## task-c（乃豪）
Task ID | 中文翻译 | Instruction 原文
c-abaqus-task-01-windows | 这项任务通过命令行界面 (CLI) 或Python脚本环境使用Abaqus. 构建和解决圆盘的2D轴对称有限元素模型. 采用N-mm-MPa单位系统. 几何学:创建一个2D轴对称可变形的固体部分,代表圆盘板截面. 半径范围从r = 0 mm到r = 50 mm. 轴心/厚度范围从z = 0mm到z = 1mm. 材料:定义一个名为钢的材料. 设置的模块E=210000MPa,波森的比率 ν=0.3. 通过使用一模拟固体部分将此材料分配到整个板块段. 网和元素类型:使用CAX4R轴对称固体元素. 使用一个结构化网格,其半径种子尺寸为2.0mm,厚度是1个元素. 创建以下节点集合:r = 0边界的AXIS,r = 50 mm边界的OUTER和z = 1 mm边界上的TOP. 边界条件:在AXIS上,限制射线移动 U1 = 0. 在外面,限制 U1 = 0 和 U2 = 0. 负载:在TOP边界上施加0.1N/mm2的下降压力,以相当的轴对称结强度表示. 对于每一个半径 r_i 的顶部节点,计算在 U2方向的力量为:F_i = -p × 2πr_i × Δr_i 对第一个和最后的顶部节點,使用对 Δr_ i 的相邻半径间隔的一半. 对于内部顶点,使用邻近顶点之间的距离的半个. 在 r = 0 的节点具有零等效力. 分析:创建一个叫步压的静态分析步骤. 要求 U, RF 和 S 的场输出. 创建一个名为"工作板",然后等待成功完成. 输出材料:保存模型数据库到 C:\Users\user\Desktop\Job-Plate.cae 输出数据库 C:\Users\user\Desktop\Job-Plate.odb. 运行Abaqus/CAE `C:\SIMULIA\CAE\2025LE\win_b64\resources\install\le\launcher.bat cae` (调整您的安装路径). 必须通过 `C:\SIMULIA\Commands\abaqus.bat`. | This task uses Abaqus via the Command Line Interface (CLI) or Python scripting environment. Build and solve a 2D axisymmetric finite-element model of a circular plate. Adopt the N-mm-MPa unit system throughout. Geometry: Create a 2D axisymmetric deformable solid part representing the circular plate cross-section. The radial extent is from r = 0 mm to r = 50 mm. The axial/thickness extent is from z = 0 mm to z = 1 mm. Material: Define a material named Steel. Set Young's modulus E = 210000 MPa and Poisson's ratio ν = 0.3. Assign this material to the entire plate section using a homogeneous solid section. Mesh and Element Type: Employ CAX4R axisymmetric solid elements. Use a structured mesh with a radial seed size of 2.0 mm and one element through the thickness. Create the following node sets: AXIS on the r = 0 boundary, OUTER on the r = 50 mm boundary, and TOP on the z = 1 mm boundary. Boundary Conditions: On AXIS, constrain radial displacement U1 = 0. On OUTER, constrain both U1 = 0 and U2 = 0. Loading: Apply a downward pressure of 0.1 N/mm² on the TOP boundary, represented as equivalent axisymmetric concentrated nodal forces. For each top node at radius r_i, compute the force in the U2 direction as: F_i = -p × 2πr_i × Δr_i For the first and last top nodes, use half the adjacent radial interval for Δr_i. For interior top nodes, use half the distance between neighboring top nodes. The node at r = 0 carries zero equivalent force. Analysis: Create a static analysis step named Step-Pressure. Request field output for U, RF, and S. Create and submit a job named Job-Plate, and wait for successful completion. Deliverables: Save the model database to C:\Users\user\Desktop\Job-Plate.cae and the output database to C:\Users\user\Desktop\Job-Plate.odb. [Software] To start Abaqus/CAE, run `C:\SIMULIA\CAE\2025LE\win_b64\resources\install\le\launcher.bat cae` (adjust path to your install). Abaqus command-line jobs should be launched through `C:\SIMULIA\Commands\abaqus.bat`.
c-abaqus-task-02-windows | 通过命令行界面 (CLI) 或Python脚本环境使用 Abaqus执行以下操作:构建和解决内部压力厚墙的2D轴对称有限元素模型. 采用N-mm-MPa单位系统. 几何学:创建一个2D轴对称可变形的固体部分,代表圆截面. 半径范围从r = 50 mm到r = 100 mm. 轴心范围从z = 0mm到z = 10mm. 材料:定义一个名为钢的材料. 设置的模块E=210000MPa,波森的比率nu=0.3. 通过使用一模拟固体部分将此材料分配到整个子段. 网和元素类型:使用CAX4R轴对称固体元素. 使用一个结构化网格,其种子总体尺寸为5.0mm. 创建以下节点集合:ALLNODES (所有节点),INNER (r = 50mm边界),OUTER (r= 100 mm边界),ZMIN (z = 0 mm边界) 和ZMAX (z = 10 mm边界). 边界条件:在ALLNODES上,限制轴向移动 U2 = 0以强制平面压力状态. 没有任何额外的射线U1限制. 负载:在内边界 (r = 50 mm) 上应对内部压力 p=10 N/mm^2,以相当的轴对称结强度表示. 对于每个在轴位置 z_i 的 INNER 节点,计算正 U1方向的力为:F_i = p x 2pi x r_in x Delta z_i 在 r_in = 50 mm. 对于第一个和最后的INNER节点,使用Delta z_i 的相邻轴心间隔的一半. 对于内部内核节点,用于Delta z_i 的邻近内核节點之间的距离的半个. 分析:创建一个叫步压的静态分析步骤. 要求 U, RF 和 S 的场输出. 创建一个名为"工作"的任务,然后等待成功完成. 输出材料:保存模型数据库到 C:\Users\user\Desktop\Job-Cylinder.cae 输出数据库 C:\Users\user\Desktop\Job-Cylinder.odb. 运行Abaqus/CAE `C:\SIMULIA\CAE\2025LE\win_b64\resources\install\le\launcher.bat cae` (调整您的安装路径). 为了实现这一任务,Abaqus命令线工作应通过 `C:\SIMULIA\Commands\abaqus.bat`. | Carry out the following with Abaqus via the Command Line Interface (CLI) or Python scripting environment: build and solve a 2D axisymmetric finite-element model of an internally pressurized thick-walled cylinder. Adopt the N-mm-MPa unit system throughout. Geometry: Create a 2D axisymmetric deformable solid part representing the cylinder cross-section. The radial extent is from r = 50 mm to r = 100 mm. The axial extent is from z = 0 mm to z = 10 mm. Material: Define a material named Steel. Set Young's modulus E = 210000 MPa and Poisson's ratio nu = 0.3. Assign this material to the entire cylinder section using a homogeneous solid section. Mesh and Element Type: Employ CAX4R axisymmetric solid elements. Use a structured mesh with a global seed size of 5.0 mm. Create the following node sets: ALLNODES (all nodes), INNER (r = 50 mm boundary), OUTER (r = 100 mm boundary), ZMIN (z = 0 mm boundary), and ZMAX (z = 10 mm boundary). Boundary Conditions: On ALLNODES, constrain axial displacement U2 = 0 to enforce the plane-strain condition. Do not apply any additional radial U1 constraint. Loading: Apply internal pressure p = 10 N/mm^2 on the INNER boundary (r = 50 mm), represented as equivalent axisymmetric concentrated nodal forces. For each INNER node at axial position z_i, compute the force in the positive U1 direction as: F_i = p x 2pi x r_in x Delta z_i where r_in = 50 mm. For the first and last INNER nodes, use half the adjacent axial interval for Delta z_i. For interior INNER nodes, use half the distance between neighboring INNER nodes for Delta z_i. Analysis: Create a static analysis step named Step-Pressure. Request field output for U, RF, and S. Create and submit a job named Job-Cylinder, and wait for successful completion. Deliverables: Save the model database to C:\Users\user\Desktop\Job-Cylinder.cae and the output database to C:\Users\user\Desktop\Job-Cylinder.odb. [Software] To start Abaqus/CAE, run `C:\SIMULIA\CAE\2025LE\win_b64\resources\install\le\launcher.bat cae` (adjust path to your install). For this task, Abaqus command-line jobs should be launched through `C:\SIMULIA\Commands\abaqus.bat`.
c-abaqus-task-03-windows | 通过命令线接口 (CLI) 或Python脚本环境完成Abaqus的工作:对一个中央圆圈洞的薄矩形板进行拉力分析. 使用N-mm-MPa单位系统. 部分:将3D可变化的部件装备. 在XY平面上绘制一个直角,在X方向的尺寸为120mm和Y方向为240mm. 在中心点 (60, 120) mm,切一个圆形孔,直径为12 mm. 产品:创建一个名为钢材的材料. 设置的模块E=210000MPa,波森的比率nu=0.3. 建立一个厚度为1mm和5个体厚度的同质部. 分配部分到整个板块几何. 组装:创建一个依赖的 Shell 板. 步骤:创建一个静态,通用步骤,称为 Step-HoleTension, 负载和边界条件:将8N/mm的外面负载应用于两侧垂直外围. 在左边边 X = 0 时,将负载应用于全球负 X方向. 在 X = 120 的右边,将负载应用于全球正 X 方向. 为了防止硬体运动,而不会过度限制拉力变形: - 在左下角 (0, 0), U1 = U2 = U3 = 0. - 在右下角 (120,0),限制 U2 = U3 = 0. 在左上角 (0, 240), 限制 U3 = 0. 网:种植圆形孔边缘,大约有2.4mm的元素尺寸. 涂在板上一个全粒种子尺寸为10mm. 分配元素类型S4R,生成网格. 工作:创建一个名为 Job-FlangeHole 的工作,提交它,然后等待成功完成. 保存:将模型数据库存储到 C:\Users\user\Desktop\Job-FlangeHole.cae. 确保输出数据库生成为 C:\Users\user\Desktop\Job-FlangeHole.odb. 运行Abaqus/CAE `C:\SIMULIA\CAE\2025LE\win_b64\resources\install\le\launcher.bat cae` (调整您的安装路径). 在这个机器上,阿巴库斯命令线工作应该通过 `C:\SIMULIA\Commands\abaqus.bat`. | Complete the work through Abaqus via the Command Line Interface (CLI) or Python scripting environment: perform a tensile analysis of a thin rectangular shell plate with a central circular hole. Use the N-mm-MPa unit system. Part: Instantiate a 3D Deformable Shell part. Sketch a rectangle on the XY plane with dimensions 120 mm in the X direction and 240 mm in the Y direction. Cut a circular hole at the center point (60, 120) mm with a diameter of 12 mm. Property: Create a material named Steel. Set Young's modulus E = 210000 MPa and Poisson's ratio nu = 0.3. Create a Homogeneous Shell Section with thickness 1 mm and 5 through-thickness integration points. Assign the section to the entire plate geometry. Assembly: Create one dependent instance of the shell plate. Step: Create a Static, General step named Step-HoleTension, placing it after the Initial step. Loads and Boundary Conditions: Apply shell edge loads of 8 N/mm to the two vertical outer edges. On the left edge at X = 0, apply the load in the global negative X direction. On the right edge at X = 120, apply the load in the global positive X direction. To prevent rigid-body motion without over-constraining the tensile deformation: - At the bottom-left corner (0, 0), constrain U1 = U2 = U3 = 0. - At the bottom-right corner (120, 0), constrain U2 = U3 = 0. - At the top-left corner (0, 240), constrain U3 = 0. Mesh: Seed the circular hole edge with an approximate element size of 2.4 mm. Apply a global seed size of 10 mm to the plate. Assign element type S4R and generate the mesh. Job: Create a job named Job-FlangeHole, submit it, and wait for successful completion. Save: Save the model database to C:\Users\user\Desktop\Job-FlangeHole.cae. Ensure the output database is generated as C:\Users\user\Desktop\Job-FlangeHole.odb. [Software] To start Abaqus/CAE, run `C:\SIMULIA\CAE\2025LE\win_b64\resources\install\le\launcher.bat cae` (adjust path to your install). On this machine, Abaqus command-line jobs should be launched through `C:\SIMULIA\Commands\abaqus.bat`.
c-abaqus-task-04-windows | 通过指挥线接口 (CLI) 进行工作. 完成下面的任务. 1. 部分模块: - 使用挤出,创建一个3D可变化的固体部件. - 沿全球X轴建立一个直角杆,长度为100毫米. - 横切片应在Y-Z平面上为10mm x10mm方形. - 最终几何应占据: - X = 0~100mm - Y=0~10mm - Z=0~ 10mm 2. 产品模块: - 创建一个名为钢材的材料. - 定义弹性材料的特性: - 子模块E=210000MPa - 波森比分nu=0.3 - 使用钢材制造固体同质部分. - 分配这个部分给整个酒吧. 3. 组装模块: - 创建一个依赖的条例. 4. 创建一个名为"步骤负载"的静态,一般步骤. - 用最初的步骤作为前一个步骤. 5. 负载模块: - 在X=0时将Encastre边界条件应用于终端面. - 在X=100mm的端面上应施加拉力表面拖动. - 总将,使用表面拖动. - 设置引力大小为10MPa. - 设置引力方向到全球正X方向. - 拉动力相当于10mm x10mm的终端面上总拉力1000N. 6. 网模块: - 将全球种子尺寸为5mm应用. - 分配元素类型C3D8R. - 产生网格. 7. 创建一个名为"工作压力". - 提交工作进行分析. - 等待分析成功完成. 8. 视觉化模块: - 打开输出数据库. - 显示米塞斯压力轮. - 查询在自由端面的中心处的节点U1移动: - X = 100 mm - Y = 5 mm - Z = 5 mm 9. 保存: - 保存Abaqus模型数据库为: C:\Users\user\Desktop\Job-Tension.cae - 确保输出数据库生成为: C:\Users\user\Desktop\Job-Tension.odb 运行Abaqus/CAE `C:\SIMULIA\CAE\2025LE\win_b64\resources\install\le\launcher.bat cae` (调整您的安装路径). 在开始工作之前,Abaqus命令线的工作应通过 `C:\SIMULIA\Commands\abaqus.bat`. | The work is carried out with Abaqus via the Command Line Interface (CLI). Complete the following task. 1. Part module: - Create a 3D Deformable Solid part using Extrusion. - Create a straight rectangular bar with length 100 mm along the global X-axis. - The cross-section should be a 10 mm x 10 mm square in the Y-Z plane. - The final geometry should occupy: - X = 0 to 100 mm - Y = 0 to 10 mm - Z = 0 to 10 mm 2. Property module: - Create a material named Steel. - Define the elastic material properties: - Young's modulus E = 210000 MPa - Poisson's ratio nu = 0.3 - Create a Solid Homogeneous section using material Steel. - Assign the section to the entire bar. 3. Assembly module: - Create one dependent instance of the bar. 4. Step module: - Create a Static, General step named Step-Load. - Use the Initial step as the previous step. 5. Load module: - Apply an Encastre boundary condition to the end face at X = 0. - Apply a tensile surface traction to the end face at X = 100 mm. - Use Surface Traction, General. - Set the traction magnitude to 10 MPa. - Set the traction direction to the global positive X direction. - The traction is equivalent to a total tensile force of 1000 N over the 10 mm x 10 mm end face. 6. Mesh module: - Apply a global seed size of 5 mm. - Assign element type C3D8R. - Generate the mesh. 7. Job module: - Create a job named Job-Tension. - Submit the job for analysis. - Wait for the analysis to complete successfully. 8. Visualization module: - Open the output database. - Display the Mises stress contour. - Query the U1 displacement at the node located at the center of the free end face: - X = 100 mm - Y = 5 mm - Z = 5 mm 9. Save: - Save the Abaqus model database as: C:\Users\user\Desktop\Job-Tension.cae - Ensure that the output database is generated as: C:\Users\user\Desktop\Job-Tension.odb [Software] To start Abaqus/CAE, run `C:\SIMULIA\CAE\2025LE\win_b64\resources\install\le\launcher.bat cae` (adjust path to your install). Before starting the work, Abaqus command-line jobs should be launched through `C:\SIMULIA\Commands\abaqus.bat`.
c-abaqus-task-05-windows | 在命令行中与Abaqus合作,在N-mm-MPa单元系统进行拉力分析. 对于下面的步骤,Abaqus命令线工作应通过 `C:\SIMULIA\Commands\abaqus.bat`. 在全球X中创建一个可形化3D固体块长120mm,具有12mm×8mm Y-Z截面. 定义以E=70000MPa和nu=0.33,分配一个固体均质的部分,并创建一个依赖实例. 创建一个叫步负载的静态,一般步骤. 涂在X=0端面上. 在X = 120mm端面的中心,在 (120, 6, 4) 创建一个参考点,动态地将整个终端面对它结合起来,并在参照点上应用集中力CF1 = +800 N. 这种加合力,而不是压力,必须产生+X的紧张. 块用C3D8R元素和4mm的全球种子尺寸. 创建和运行工作区块压力. 在 X = 60 mm 附近的 S11 和 U1 在加载基准点检查. 保存 C:\Users\user\Desktop\Job-BlockTension.cae 其他 C:\Users\user\Desktop\Job-BlockTension.odb. | Working with Abaqus from the command line, perform a tensile analysis in the N-mm-MPa unit system. For the steps below, Abaqus command-line jobs should be launched through `C:\SIMULIA\Commands\abaqus.bat`. Create a 3D deformable solid block 120 mm long in global X with a 12 mm by 8 mm Y-Z cross-section. Define Aluminum with E = 70000 MPa and nu = 0.33, assign a solid homogeneous section, and create one dependent instance. Create a Static, General step named Step-Load. Apply Encastre to the X = 0 end face. At the center of the X = 120 mm end face, create a reference point at (120, 6, 4), kinematically couple the complete end face to it, and apply a concentrated force CF1 = +800 N at the reference point. This coupled force, rather than pressure, must produce tension in +X. Mesh the block with C3D8R elements and a global seed size of 4 mm. Create and run Job-BlockTension. Review S11 near X = 60 mm and U1 at the loaded reference point. Save C:\Users\user\Desktop\Job-BlockTension.cae and C:\Users\user\Desktop\Job-BlockTension.odb.
c-abaqus-task-06-windows | 通过命令线接口 (CLI) 使用 Abaqus,进行稳定状态的热导体分析: 1. 部分模块: - 在X-Y平面上绘制一个从 (0,0) 到 (100,50) 的矩形, - 在全球Z轴沿线挤出到厚度为10mm. 产品模块: - 制造材料铜:导电力 = 400 W/(m·K) - 注:使用SI单位 (米). 设置一个小块,尺寸为0.1m x0.05m x0.01m,或使用mm时将导电率转换为0.0004W/ mm·K. - 固体同质部分 3. 组装模块:创建一个实例. 4. 步骤模块: - 创建一个热转移,稳定状态的步骤称为步骤热5. 互动模块:没有. 6. 负载模块: - 在 X=0 (以 -X为正常的面体,尺寸50 mm x 10 mm) 上应用温度 = 100 degC. 网格模块: - 全球种子尺寸:5mm - 元素类型:DC3D8 8. 工作模块:创建工作热和提交解决. 9. 保存: - 模型: C:\Users\user\Desktop\Job-Thermal.cae - 结果: C:\Users\user\Desktop\Job-Thermal.odb. 运行Abaqus/CAE `C:\SIMULIA\CAE\2025LE\win_b64\resources\install\le\launcher.bat cae` (调整您的安装路径). 在这个图像中,阿巴库斯命令线工作应该通过 `C:\SIMULIA\Commands\abaqus.bat`. | With Abaqus via the Command Line Interface (CLI), perform a steady-state heat conduction analysis: 1. Part module: - Create a 3D Deformable Solid, Extrusion - Sketch a rectangle from (0,0) to (100,50) in the X-Y plane - Extrude along the global Z-axis to thickness 10 mm - This creates a plate with in-plane dimensions 100 mm x 50 mm and thickness 10 mm 2. Property module: - Create material Copper: Conductivity = 400 W/(m·K) - Note: Use SI units (meters). Create the block with dimensions 0.1 m x 0.05 m x 0.01 m, or convert conductivity to 0.0004 W/(mm·K) if using mm. - Solid Homogeneous section 3. Assembly module: Create an instance. 4. Step module: - Create a Heat Transfer, Steady-state step named Step-Thermal 5. Interaction module: None. 6. Load module: - Apply Temperature = 100 degC on the end face at X=0 (the face with normal in -X, dimensions 50 mm x 10 mm) - Apply Temperature = 20 degC on the end face at X=100 mm (the face with normal in +X, dimensions 50 mm x 10 mm) - Keep all other faces adiabatic (no boundary condition applied) 7. Mesh module: - Global seed size: 5 mm - Element type: DC3D8 8. Job module: Create Job-Thermal and submit for solving. 9. Save: - Model: C:\Users\user\Desktop\Job-Thermal.cae - Results: C:\Users\user\Desktop\Job-Thermal.odb. [Software] To start Abaqus/CAE, run `C:\SIMULIA\CAE\2025LE\win_b64\resources\install\le\launcher.bat cae` (adjust path to your install). In this image, Abaqus command-line jobs should be launched through `C:\SIMULIA\Commands\abaqus.bat`.
c-abaqus-task-07-windows | 通过命令线接口 (CLI) 与 Abaqus 进行工作,并对圆轴进行扭曲分析 (变量A). 使用N-mm-MPa单位系统. 部分:使用 Revolution创建一个3D可变化的固体部分. 在X-Y平面上绘制一个从 (0, 0) 到 (5, 80) 的矩形. 在X=0处的左垂直边缘作为转变轴 (全球Y轴). 旋转360度,以创建一个直径10mm和长度80mm的固体,与全球Y轴相一致. 产品:创建一个名为钢材的材料. 设置的模块E=210000MPa,波森的比率nu=0.3. 建立一个固体同质的部分,并将其分配到整个轴. 组装:创建一个依赖的轴体. 创建一个静态,通用步骤称为 Step-Torque-A. 负载:在Y = 0 (垂直于Y轴) 的固定端面上应对Encastre边界条件. 在自由端面的中心建立一个参考点RP-1 (Y = 80mm),并动态将其对那个端面结合. 在RP-1上,在轴轴 (全球Y轴) 周围应使用850N*mm的扭矩. 网:应用全球种子尺寸为4mm. 分配元素类型C3D8R,生成网格. 工作:创建一个名为"工作曲-A"的工作,提交给分析,然后等待成功完成. 保存:将模型数据库存储到 C:\Users\user\Desktop\Job-Torsion-A.cae 确保输出数据库生成为 C:\Users\user\Desktop\Job-Torsion-A.odb. 运行Abaqus/CAE `C:\SIMULIA\CAE\2025LE\win_b64\resources\install\le\launcher.bat cae` (调整您的安装路径). 对于此工作流程,Abaqus命令行工作应通过 `C:\SIMULIA\Commands\abaqus.bat`. | Work with Abaqus via the Command Line Interface (CLI) and perform a torsion analysis of a circular shaft (Variant A). Use the N-mm-MPa unit system. Part: Create a 3D Deformable Solid part using Revolution. Sketch in the X-Y plane a rectangle from (0, 0) to (5, 80). The left vertical edge at X = 0 serves as the revolution axis (global Y-axis). Revolve 360 deg to create a solid cylinder with diameter 10 mm and length 80 mm, aligned with the global Y-axis. Property: Create a material named Steel. Set Young's modulus E = 210000 MPa and Poisson's ratio nu = 0.3. Create a Solid Homogeneous section and assign it to the entire shaft. Assembly: Create one dependent instance of the shaft. Step: Create a Static, General step named Step-Torque-A. Load: Apply an Encastre boundary condition to the fixed end face at Y = 0 (perpendicular to the Y-axis). Create a reference point RP-1 at the center of the free end face (Y = 80 mm) and couple it kinematically to that end face. Apply a torque (Moment) of 850 N*mm at RP-1 about the shaft axis (global Y-axis). Mesh: Apply a global seed size of 4 mm. Assign element type C3D8R and generate the mesh. Job: Create a job named Job-Torsion-A, submit it for analysis, and wait for successful completion. Save: Save the model database to C:\Users\user\Desktop\Job-Torsion-A.cae and ensure the output database is generated as C:\Users\user\Desktop\Job-Torsion-A.odb. [Software] To start Abaqus/CAE, run `C:\SIMULIA\CAE\2025LE\win_b64\resources\install\le\launcher.bat cae` (adjust path to your install). For this workflow, Abaqus command-line jobs should be launched through `C:\SIMULIA\Commands\abaqus.bat`.
c-abaqus-task-08-windows | 使用Abaqus通过命令线接口 (CLI),从零开始构建一个接触分析组件. 使用N-mm-MPa单位系统. 部分-1 (区块):使用挤出器创建3D可变形的固体部件. 在X-Y平面上绘制从 (0, 0) 到 (20, 20) 的矩形. 沿全球Z轴从Z = 0到Z = 30mm的挤出. 部分-2 (板块):使用挤出器创建3D可变形的固体部件. 在X-Y平面上绘制从 (0, 0) 到 (100, 100) 的矩形. 沿全球Z轴从Z = 0到Z = 5mm的挤出. 产品:创建一个名为钢材的材料. 设置的模块E=210000MPa,波森的比率nu=0.3. 通过钢铁创建一个固体同质部分,并将其分配到两个部件. 组装:将两部分都安装起来. 使用巧合点限制将区块底面的中心 (10, 10, 0) 与板顶面的中心 (50, 50, 5) 排列. 确保块直接坐在盘顶部,没有间隙和初始透. 创建一个静态,通用步骤,称为 Step-1 用Nlgeom = ON. 互动:创建一个一般接触 (标准) 或表面对表面接触 (标准). 定义主表面为板顶面 (Z = 5 的外表). 定义奴隶表面为区块底面 (区块实例的Z = 0处外部表面). 设置接触属性为无摩擦硬接触. 负载:将Encastre边界条件应用于板块底部面 (板块Z=0的面). 施加10MPa的压力在块顶部面 (Z = 30mm的面),向区内面 (下, -Z). 网:用元素类型C3D8R和全球种子尺寸为3mm的块进行网. 板用元素类型C3D8R和全球种子尺寸为5mm. 工作:创建一个名为"工作联系人",提交给分析,然后等待成功完成. 查看:打开输出数据库. 检查接触压力CPRESS轮和Mises压力轮. 保存:将模型数据库存储到 C:\Users\user\Desktop\Job-Contact.cae 确保输出数据库生成为 C:\Users\user\Desktop\Job-Contact.odb. 运行Abaqus/CAE `C:\SIMULIA\CAE\2025LE\win_b64\resources\install\le\launcher.bat cae` (调整您的安装路径). 在任务开始时,应通过 `C:\SIMULIA\Commands\abaqus.bat`. | Using Abaqus via the Command Line Interface (CLI), build a contact analysis assembly from scratch. Use the N-mm-MPa unit system. Part-1 (Block): Create a 3D Deformable Solid part using Extrusion. Sketch a rectangle from (0, 0) to (20, 20) in the X-Y plane. Extrude along the global Z-axis from Z = 0 to Z = 30 mm. Part-2 (Plate): Create a 3D Deformable Solid part using Extrusion. Sketch a rectangle from (0, 0) to (100, 100) in the X-Y plane. Extrude along the global Z-axis from Z = 0 to Z = 5 mm. Property: Create a material named Steel. Set Young's modulus E = 210000 MPa and Poisson's ratio nu = 0.3. Create one Solid Homogeneous section using Steel and assign it to both parts. Assembly: Instance both parts. Use a Coincident Point constraint to align the center of the block bottom face (10, 10, 0) with the center of the plate top face (50, 50, 5). Ensure the block sits directly on top of the plate with no gap and no initial penetration. Step: Create a Static, General step named Step-1 with Nlgeom = ON. Interaction: Create a General Contact (Standard) or Surface-to-Surface Contact (Standard) interaction. Define the master surface as the plate top face (outer surface at Z = 5). Define the slave surface as the block bottom face (outer surface at Z = 0 of the block instance). Set the contact property to Frictionless with Hard Contact. Load: Apply an Encastre boundary condition to the bottom face of the plate (the face at Z = 0 of the plate). Apply a pressure of 10 MPa on the top face of the block (the face at Z = 30 mm), directed toward the block interior (downward, -Z). Mesh: Mesh the block with element type C3D8R and a global seed size of 3 mm. Mesh the plate with element type C3D8R and a global seed size of 5 mm. Job: Create a job named Job-Contact, submit it for analysis, and wait for successful completion. Visualization: Open the output database. Review the contact pressure CPRESS contour and the Mises stress contour. Save: Save the model database to C:\Users\user\Desktop\Job-Contact.cae and ensure the output database is generated as C:\Users\user\Desktop\Job-Contact.odb. [Software] To start Abaqus/CAE, run `C:\SIMULIA\CAE\2025LE\win_b64\resources\install\le\launcher.bat cae` (adjust path to your install). At the start of the task, Abaqus command-line jobs should be launched through `C:\SIMULIA\Commands\abaqus.bat`.
c-abaqus-task-09-windows | 通过命令线接口 (CLI) 使用 Abaqus,在均分布式负载下进行简单支持光束分析. 使用N-mm-MPa单位系统. 1. 部分:3D可变形固体,挤出 - 在Y-Z平面上绘制10mm x 10mm矩形 - 沿全球X轴伸缩到长度200mm - 这产生一个半径10mm x10mm的梁,跨度200mm2. 材料钢:E=210000MPa,nu=0.3 -固体均部分 3. 组装:创建一个实例. 4. 步骤:静态,将军,名为步载. 5. 负载: - 在左端面的几何中心创建RP-1 (X=0,Y=5mm,Z=5mm) 并动态对接它到右端面 - 在右端面的幾何中心创作RP-2 (X=200mm,Y=5 mm,Z= 5mm) 并動态对接该端面 - RP-1:U1 = U2 = U3 = 0,2 = UR3 = 0 (脚支持,允许UR1旋转围绕梁轴) - RP-2:U2 = U3,UR2 = UR3,0 (滚筒支,允许U1轴运动和UR1旋轉) - 应用压力=0.05 MPa 下面在梁顶部 (Y10mm,面向q=0.5mm/N). 6. 网: - 全球种子尺寸:5mm-元素类型:C3D8R 7. 工作:创建 Job-UDL,提交解决方案. 8. 保存: - 模型: C:\Users\user\Desktop\Job-UDL.cae - 结果: C:\Users\user\Desktop\Job-UDL.odb. 运行Abaqus/CAE `C:\SIMULIA\CAE\2025LE\win_b64\resources\install\le\launcher.bat cae` (调整您的安装路径). 必须通过 `C:\SIMULIA\Commands\abaqus.bat`. | Perform a simply supported beam analysis under a uniformly distributed load using Abaqus via the Command Line Interface (CLI). Use the N-mm-MPa unit system. 1. Part: 3D Deformable Solid, Extrusion - Sketch a 10 mm x 10 mm rectangle in the Y-Z plane - Extrude along the global X-axis to length 200 mm - This creates a beam with cross-section 10 mm x 10 mm and span 200 mm 2. Property: - Material Steel: E = 210000 MPa, nu = 0.3 - Solid Homogeneous section 3. Assembly: Create an instance. 4. Step: Static, General, named Step-Load. 5. Load: - Create RP-1 at the geometric center of the left end face (X=0, Y=5 mm, Z=5 mm) and couple it kinematically to that end face - Create RP-2 at the geometric center of the right end face (X=200 mm, Y=5 mm, Z=5 mm) and couple it kinematically to that end face - RP-1: U1 = U2 = U3 = 0, UR2 = UR3 = 0 (pinned support, allow UR1 rotation about beam axis) - RP-2: U2 = U3 = 0, UR2 = UR3 = 0 (roller support, allow U1 axial motion and UR1 rotation) - Apply Pressure = 0.05 MPa downward on the beam top surface (Y=10 mm face, equivalent to q = 0.5 N/mm) 6. Mesh: - Global seed size: 5 mm - Element type: C3D8R 7. Job: Create Job-UDL and submit for solving. 8. Save: - Model: C:\Users\user\Desktop\Job-UDL.cae - Results: C:\Users\user\Desktop\Job-UDL.odb. [Software] To start Abaqus/CAE, run `C:\SIMULIA\CAE\2025LE\win_b64\resources\install\le\launcher.bat cae` (adjust path to your install). Abaqus command-line jobs should be launched through `C:\SIMULIA\Commands\abaqus.bat`.
c-abaqus-task-10-windows | 这项任务通过命令线接口 (CLI) 使用 Abaqus. 执行圆轴的扭曲分析 (B变量). 使用N-mm-MPa单位系统. 1. 部分:3D变形固体,革命 - 在X-Y平面上绘制图:从 (0,0) 到 (6,72) 画一个矩形. 材料钢:E=210000MPa,nu=0.3 -固体均部分 3. 组装:创建一个实例. 4. 步骤:静态,将军,名为B级力. 5. 相互作用: - 在自由端面的中心建立一个参考点 (RP-1) (Y=72mm,X=0,Z=0) - 使用限制>合以动态对接自由端面和RP-1 (所有6个DOF) - 将Encastre应用于固定端面 (Y=0) 6. 负载: - 在RP-1上,在轴轴 (全球Y轴,即MY组件) 7. 网: - 全球种子尺寸:4mm - 元素类型:C3D8R 8. 工作:创建 Job-Torsion-B,并提交解决. 9. 查看: - 检查Mises压力轮 - 查询RP-1旋转大小 (UR) - 在轴的外面任何节点查询切割压力组件 (半径≈6mm). 保存: - 模型: C:\Users\user\Desktop\Job-Torsion-B.cae - 结果: C:\Users\user\Desktop\Job-Torsion-B.odb. 运行Abaqus/CAE `C:\SIMULIA\CAE\2025LE\win_b64\resources\install\le\launcher.bat cae` (调整您的安装路径). 为了实现这一任务,Abaqus命令线工作应通过 `C:\SIMULIA\Commands\abaqus.bat`. | This task uses Abaqus via the Command Line Interface (CLI). Perform a torsion analysis of a circular shaft (Variant B). Use the N-mm-MPa unit system. 1. Part: 3D Deformable Solid, Revolution - Sketch in the X-Y plane: draw a rectangle from (0,0) to (6,72) - The left vertical edge at X=0 is the revolution axis (global Y-axis) - Revolve 360 deg to create a solid cylinder with diameter 12 mm and length 72 mm, aligned with the global Y-axis 2. Property: - Material Steel: E = 210000 MPa, nu = 0.3 - Solid Homogeneous section 3. Assembly: Create an instance. 4. Step: Static, General, named Step-Torque-B. 5. Interaction: - Create a Reference Point (RP-1) at the center of the free end face (Y=72 mm, X=0, Z=0) - Use Constraint > Coupling to kinematically couple the free end face and RP-1 (all 6 DOFs) - Apply Encastre to the fixed end face (Y=0) 6. Load: - Apply a torque (Moment) = 920 N*mm at RP-1 about the shaft axis (global Y-axis, i.e., component MY) 7. Mesh: - Global seed size: 4 mm - Element type: C3D8R 8. Job: Create Job-Torsion-B and submit for solving. 9. Visualization: - Review Mises stress contour - Query RP-1 rotation magnitude (UR) - Query shear stress components at any node on the shaft outer surface (radius ≈ 6 mm) 10. Save: - Model: C:\Users\user\Desktop\Job-Torsion-B.cae - Results: C:\Users\user\Desktop\Job-Torsion-B.odb. [Software] To start Abaqus/CAE, run `C:\SIMULIA\CAE\2025LE\win_b64\resources\install\le\launcher.bat cae` (adjust path to your install). For this task, Abaqus command-line jobs should be launched through `C:\SIMULIA\Commands\abaqus.bat`.
c-abaqus-task-11-windows | 通过从命令行执行以下操作:分析N-mm-MPa单位系统中矩形固体棒的圣文安扭曲. 在这个机器上,阿巴库斯命令线工作应该通过 `C:\SIMULIA\Commands\abaqus.bat`. 创建一个3D可变化的固体,长150mm的全球X,横切20mm×10mm Y-Z. 定义钢铁 E = 210000 MPa 和 nu = 0.3,分配一个固体同质的部分,并创建一个依赖实例. 创建一个叫做"步扭曲"的静态,一般步骤. 涂在X=0端面上. 创建一个150,10,5的参考点,动态对它连接完整X=150端面,并应用时刻CM1 =+5000N-mm在全球X左右. 子,含3D8R元素和5mm的全球种子. 创建和运行工作曲. 检查扭曲切割压力轮,并在加载的参考点报告UR1. 保存 C:\Users\user\Desktop\Job-Torsion.cae 其他 C:\Users\user\Desktop\Job-Torsion.odb. | Carry out the following with Abaqus from the command line: analyze Saint-Venant torsion of a rectangular solid bar in the N-mm-MPa unit system. On this machine, Abaqus command-line jobs should be launched through `C:\SIMULIA\Commands\abaqus.bat`. Create a 3D deformable solid 150 mm long in global X with a 20 mm by 10 mm Y-Z cross-section. Define Steel with E = 210000 MPa and nu = 0.3, assign a solid homogeneous section, and create one dependent instance. Create a Static, General step named Step-Twist. Apply Encastre to the X = 0 end face. Create a reference point at (150, 10, 5), kinematically couple the complete X = 150 end face to it, and apply moment CM1 = +5000 N-mm about global X. Mesh with C3D8R elements and a 5 mm global seed. Create and run Job-Torsion. Review the torsional shear-stress contours and report UR1 at the loaded reference point. Save C:\Users\user\Desktop\Job-Torsion.cae and C:\Users\user\Desktop\Job-Torsion.odb.
c-abaqus-task-12-windows | 通过命令线接口 (CLI) 完成Abaqus的工作:对薄板进行线性结分析 (变量 A). 使用N-mm-MPa单位系统. 部分:创建一个3D可变化的,平面部分. 在X-Y平面上绘制一个从 (0,0) 到 (96,96) 的方块板. 产品:创建一个名为钢材的材料. 设置的模块E=210000MPa,波森的比率nu=0.3. 创建一个厚的同质部 = 1.2 mm和5个集成点. 分配子部分到整个盘子上. 组装:创建一个依赖的板. 步骤:创建一个线性扰乱>脚步名为 Step-Buckle-A. 要求3个自值. 网:使用全球种子大小 = 6mm. 使用S4R子元素. 产生网格. 负载和边界条件:在接后,以相等的节点力表现出两侧垂直边缘的1.2N/mm压缩边缘负载. 在X=0边缘上,将节点力量用于+X方向. 在X=96边缘上,在 - X方向应用节点力量. 由于边缘长度为96mm,网格间距为6mm,应对每一个负载垂直边缘的内边节点应用7.2N和每个角端节点应用3.6N. 应用U3 = 0在四个板边:X=0,X=96,Y=0和Y=96,以表示简单支持的横向条件. 选择中部网结在大约 (X=48,Y=48,Z=0) 上,并应用U1 = U2 = 0以抑制平面转换的硬体运动. 选择底边的中点网结在大约 (X=48,Y=0,Z=0) 上,仅使用U1 = 0来压制剩下的平面旋转硬体模式. 工作:创建一个 Job-Buckle-A,并提交它解决. 视觉:检查第一个扣模式. 记录第一个自值. 保存:将模型数据库存储到 C:\Users\user\Desktop\Job-Buckle-A.cae 确保输出数据库生成为 C:\Users\user\Desktop\Job-Buckle-A.odb. 运行Abaqus/CAE `C:\SIMULIA\CAE\2025LE\win_b64\resources\install\le\launcher.bat cae` (调整您的安装路径). 在开始工作之前,Abaqus命令线的工作应通过 `C:\SIMULIA\Commands\abaqus.bat`. | Complete the work through Abaqus via the Command Line Interface (CLI): perform a linear buckling analysis of a thin plate (Variant A). Use the N-mm-MPa unit system. Part: Create a 3D Deformable Shell, Planar part. Sketch a square plate from (0,0) to (96,96) in the X-Y plane. Property: Create a material named Steel. Set Young's modulus E = 210000 MPa and Poisson's ratio nu = 0.3. Create a Homogeneous Shell Section with thickness = 1.2 mm and 5 integration points. Assign the shell section to the entire plate. Assembly: Create one dependent instance of the plate. Step: Create a Linear Perturbation > Buckle step named Step-Buckle-A. Request 3 eigenvalues. Mesh: Use global seed size = 6 mm. Use S4R shell elements. Generate the mesh. Load and Boundary Conditions: Represent the compressive edge load of 1.2 N/mm on the two vertical edges by equivalent nodal forces after meshing. On the X=0 edge, apply nodal forces in the +X direction. On the X=96 edge, apply nodal forces in the -X direction. Because the edge length is 96 mm and the mesh spacing is 6 mm, apply 7.2 N to each interior edge node and 3.6 N to each corner edge node on each loaded vertical edge. Apply U3 = 0 on all four plate edges: X=0, X=96, Y=0, and Y=96, to represent simply supported transverse conditions. Select the center mesh node at approximately (X=48, Y=48, Z=0) and apply U1 = U2 = 0 to suppress in-plane translational rigid-body motion. Select the bottom-edge midpoint mesh node at approximately (X=48, Y=0, Z=0) and apply U1 = 0 only to suppress the remaining in-plane rotational rigid-body mode. Job: Create Job-Buckle-A and submit it for solving. Visualization: Review the first buckling mode. Record the first eigenvalue. Save: Save the model database to C:\Users\user\Desktop\Job-Buckle-A.cae and ensure the output database is generated as C:\Users\user\Desktop\Job-Buckle-A.odb. [Software] To start Abaqus/CAE, run `C:\SIMULIA\CAE\2025LE\win_b64\resources\install\le\launcher.bat cae` (adjust path to your install). Before starting the work, Abaqus command-line jobs should be launched through `C:\SIMULIA\Commands\abaqus.bat`.
c-abaqus-task-13-windows | 通过指挥线接口 (CLI) 进行工作. 进行杆束的模态分析 (A变量). 使用N-mm-MPa单位系统. 部分:使用挤出器创建3D可变化的固体部件. 在Y-Z平面上绘制一个12mm x10mm矩形. 沿全球X轴挤出,长达420毫米. 这就产生了一个半径12mm x10mm的梁,长度420mm. 产品:创建一个名为钢材的材料. 设置的模块E=210000MPa,波森的比分nu=0.3和密度=7.80e-9t/mm^3. 组装:创建一个依赖的光束. 步骤:创建一个线性扰乱>频率步骤,称为A步调. 要求4个自值. 负载:在X=0时将Encastre边界条件应用于固定端面. 网:应用12mm的全球种子尺寸. 分配元素类型C3D8R,生成网格. 工作:创建一个名为"工作模式-A"的工作,提交给分析,然后等待成功完成. 视觉化:检查前四种模式形状. 记录第一个自然频率在Hz中. 保存:将模型数据库存储到 C:\Users\user\Desktop\Job-Modal-A.cae 确保输出数据库生成为 C:\Users\user\Desktop\Job-Modal-A.odb. 运行Abaqus/CAE `C:\SIMULIA\CAE\2025LE\win_b64\resources\install\le\launcher.bat cae` (调整您的安装路径). 对于下面的步骤,Abaqus命令线工作应通过 `C:\SIMULIA\Commands\abaqus.bat`. | The work is carried out with Abaqus via the Command Line Interface (CLI). Perform a modal analysis of a cantilever beam (Variant A). Use the N-mm-MPa unit system. Part: Create a 3D Deformable Solid part using Extrusion. Sketch a 12 mm x 10 mm rectangle in the Y-Z plane. Extrude along the global X-axis to a length of 420 mm. This creates a beam with cross-section 12 mm x 10 mm and length 420 mm. Property: Create a material named Steel. Set Young's modulus E = 210000 MPa, Poisson's ratio nu = 0.3, and density = 7.80e-9 tonne/mm^3. Assembly: Create one dependent instance of the beam. Step: Create a Linear Perturbation > Frequency step named Step-Modal-A. Request 4 eigenvalues. Load: Apply an Encastre boundary condition to the fixed end face at X = 0. Mesh: Apply a global seed size of 12 mm. Assign element type C3D8R and generate the mesh. Job: Create a job named Job-Modal-A, submit it for analysis, and wait for successful completion. Visualization: Review the first four mode shapes. Record the first natural frequency in Hz. Save: Save the model database to C:\Users\user\Desktop\Job-Modal-A.cae and ensure the output database is generated as C:\Users\user\Desktop\Job-Modal-A.odb. [Software] To start Abaqus/CAE, run `C:\SIMULIA\CAE\2025LE\win_b64\resources\install\le\launcher.bat cae` (adjust path to your install). For the steps below, Abaqus command-line jobs should be launched through `C:\SIMULIA\Commands\abaqus.bat`.
c-abaqus-task-14-windows | 通过命令线接口 (CLI) 与Abaqus合作,进行限制性热压力分析 (A案例). 使用N-mm-MPa单位系统. 部分:使用挤出器创建3D可变化的固体部件. 在Y-Z平面上绘制10mm x10mm矩形 (Y从0到10,Z从0到10) 沿全球X轴进行外,长达100mm. 产品:创建一个名为钢材的材料. 设置的模块E=210000MPa,波森的比分nu=0.3,热膨胀系数=1.2e-5 /K. 组装:创建一个依赖的实例. 创建一个静态,一般的步骤称为 Step-Thermal-A. 负载:在初步阶段将20°C的预定温度场应用于整个模型. 固定两端面 U1 = U2 = U3 = 0:左端面 X = 0,右端面 X= 100 mm. 在A级热器中,将120°C的预定温度场应对整个模型. 网:应用全球种子尺寸为5mm. 分配元素类型C3D8R,生成网格. 工作:创建一个名为 Job-ThermalStress-A 的工作,提交给分析,等待成功完成. 保存:将模型数据库存储到 C:\Users\user\Desktop\Job-ThermalStress-A.cae 确保输出数据库生成为 C:\Users\user\Desktop\Job-ThermalStress-A.odb. 运行Abaqus/CAE `C:\SIMULIA\CAE\2025LE\win_b64\resources\install\le\launcher.bat cae` (调整您的安装路径). 在这个图像中,阿巴库斯命令线工作应该通过 `C:\SIMULIA\Commands\abaqus.bat`. | Working with Abaqus via the Command Line Interface (CLI), perform a constrained thermal stress analysis (Case A). Use the N-mm-MPa unit system. Part: Create a 3D Deformable Solid part using Extrusion. Sketch a 10 mm x 10 mm rectangle in the Y-Z plane (Y from 0 to 10, Z from 0 to 10). Extrude along the global X-axis to a length of 100 mm. Property: Create a material named Steel. Set Young's modulus E = 210000 MPa, Poisson's ratio nu = 0.3, and thermal expansion coefficient = 1.2e-5 /K. Assembly: Create one dependent instance of the bar. Step: Create a Static, General step named Step-Thermal-A. Load: Apply a predefined temperature field of 20 degC to the whole model in the Initial step. Fix both end faces with U1 = U2 = U3 = 0: the left end face at X = 0 and the right end face at X = 100 mm. In Step-Thermal-A, apply a predefined temperature field of 120 degC to the whole model. Mesh: Apply a global seed size of 5 mm. Assign element type C3D8R and generate the mesh. Job: Create a job named Job-ThermalStress-A, submit it for analysis, and wait for successful completion. Save: Save the model database to C:\Users\user\Desktop\Job-ThermalStress-A.cae and ensure the output database is generated as C:\Users\user\Desktop\Job-ThermalStress-A.odb. [Software] To start Abaqus/CAE, run `C:\SIMULIA\CAE\2025LE\win_b64\resources\install\le\launcher.bat cae` (adjust path to your install). In this image, Abaqus command-line jobs should be launched through `C:\SIMULIA\Commands\abaqus.bat`.
c-abaqus-task-15-windows | 通过命令线接口 (CLI) 使用 Abaqus,进行限制性热压力分析 (B案例). 使用N-mm-MPa单位系统. 部分:使用挤出器创建3D可变化的固体部件. 在Y-Z平面上绘制一个8mm x8mm矩形 (Y从0到8,Z从0到8). 沿全球X轴的外,长达120mm. 产品:创建一个名为的材料. 设置的模块E=70000MPa,波森的比分nu=0.33,热膨胀系数=2.3e-5 /K. 组装:创建一个依赖的实例. 创建一个静态,一般的步骤,叫做 Step-Thermal-B. 负载:在初步阶段将20°C的预定温度场应用于整个模型. 固定两端面 U1 = U2 = U3 = 0:左端面 X = 0,右端面 X= 120 mm. 在B步热中,将100°C的预定温度场应对整个模型. 网:应用6mm的全球种子尺寸. 分配元素类型C3D8R,生成网格. 工作:创建一个名为 Job-ThermalStress-B 的工作,提交给分析,然后等待成功完成. 保存:将模型数据库存储到 C:\Users\user\Desktop\Job-ThermalStress-B.cae 确保输出数据库生成为 C:\Users\user\Desktop\Job-ThermalStress-B.odb. 运行Abaqus/CAE `C:\SIMULIA\CAE\2025LE\win_b64\resources\install\le\launcher.bat cae` (调整您的安装路径). 对于此工作流程,Abaqus命令行工作应通过 `C:\SIMULIA\Commands\abaqus.bat`. | With Abaqus via the Command Line Interface (CLI), perform a constrained thermal stress analysis (Case B). Use the N-mm-MPa unit system. Part: Create a 3D Deformable Solid part using Extrusion. Sketch an 8 mm x 8 mm rectangle in the Y-Z plane (Y from 0 to 8, Z from 0 to 8). Extrude along the global X-axis to a length of 120 mm. Property: Create a material named Aluminum. Set Young's modulus E = 70000 MPa, Poisson's ratio nu = 0.33, and thermal expansion coefficient = 2.3e-5 /K. Assembly: Create one dependent instance of the bar. Step: Create a Static, General step named Step-Thermal-B. Load: Apply a predefined temperature field of 20 degC to the whole model in the Initial step. Fix both end faces with U1 = U2 = U3 = 0: the left end face at X = 0 and the right end face at X = 120 mm. In Step-Thermal-B, apply a predefined temperature field of 100 degC to the whole model. Mesh: Apply a global seed size of 6 mm. Assign element type C3D8R and generate the mesh. Job: Create a job named Job-ThermalStress-B, submit it for analysis, and wait for successful completion. Save: Save the model database to C:\Users\user\Desktop\Job-ThermalStress-B.cae and ensure the output database is generated as C:\Users\user\Desktop\Job-ThermalStress-B.odb. [Software] To start Abaqus/CAE, run `C:\SIMULIA\CAE\2025LE\win_b64\resources\install\le\launcher.bat cae` (adjust path to your install). For this workflow, Abaqus command-line jobs should be launched through `C:\SIMULIA\Commands\abaqus.bat`.
c-abaqus-task-16-windows | 通过命令线接口 (CLI) 与 Abaqus 进行工作,并对矩形固体块进行过渡热传输分析 (变量A). 使用适合热单位的N-mm-MPa单元系统. 部分:创建一个可变化的3D固体,挤出部分. 从 (0, 0) 到 (60, 18) 绘制一个矩形,并将其挤出12mm以创建一个尺寸60 mm x 18 mm x 12 mm的块. 产品:创建一个名为钢材的材料. 设置密度为7.85e-9/mm^3,热导电率为0.045W/mm·K,具体热量为4.5e8mJ/mm· K. 建立一个均的固体部分,并将其分配给整个区块. 组装:创建一个依赖的区块实例. 创建一个热转移步骤,称为 Step-Heat-A. 使用暂时反应. 设置时间段为300秒,初步增长为2秒,最大增长为15秒,每次增长DELTMX最多允许温度变化为10秒. 开始条件和边界条件:将25°C的初始均温度应对整个块. 在步骤A热时,在X=0面上应对95°C的温度边界条件. 网:应用全球种子尺寸为4mm. 使用DC3D8热传电元素生成网格. 工作:创建一个名为 Job-TransientHeat-A 的工作,并提交它解决. 等待分析成功完成. 视觉:最后一次检查温度场. 记录X=0加热面附近的平均温度,X约5mm带的平均温度以及最终分析时间. 保存:将模型数据库存储到 C:\Users\user\Desktop\Job-TransientHeat-A.cae 确保输出数据库生成为 C:\Users\user\Desktop\Job-TransientHeat-A.odb. 运行Abaqus/CAE `C:\SIMULIA\CAE\2025LE\win_b64\resources\install\le\launcher.bat cae` (调整您的安装路径). 在任务开始时,应通过 `C:\SIMULIA\Commands\abaqus.bat`. | Work with Abaqus via the Command Line Interface (CLI) and perform a transient heat-transfer analysis of a rectangular solid block (Variant A). Use the N-mm-MPa unit system with appropriate thermal units. Part: Create a 3D Deformable Solid, Extrusion part. Sketch a rectangle from (0, 0) to (60, 18) and extrude it by 12 mm to create a block of size 60 mm x 18 mm x 12 mm. Property: Create a material named Steel. Set the density to 7.85e-9 tonne/mm^3, the thermal conductivity to 0.045 W/(mm·K), and the specific heat to 4.5e8 mJ/(tonne·K). Create a Homogeneous Solid Section and assign it to the whole block. Assembly: Create one dependent instance of the block. Step: Create a Heat Transfer step named Step-Heat-A. Use transient response. Set the time period to 300 s, the initial increment to 2 s, the maximum increment to 15 s, and the maximum allowable temperature change per increment DELTMX to 10. Initial Condition and Boundary Condition: Apply an initial uniform temperature of 25 degC to the whole block. Apply a temperature boundary condition of 95 degC on the X = 0 face during Step-Heat-A. Mesh: Apply a global seed size of 4 mm. Use DC3D8 heat-transfer brick elements and generate the mesh. Job: Create a job named Job-TransientHeat-A and submit it for solving. Wait for the analysis to complete successfully. Visualization: Review the temperature field at the final time. Record the average temperature near the X = 0 heated face, the average temperature in the X approximately 5 mm band, and the final analysis time. Save: Save the model database to C:\Users\user\Desktop\Job-TransientHeat-A.cae and ensure the output database is generated as C:\Users\user\Desktop\Job-TransientHeat-A.odb. [Software] To start Abaqus/CAE, run `C:\SIMULIA\CAE\2025LE\win_b64\resources\install\le\launcher.bat cae` (adjust path to your install). At the start of the task, Abaqus command-line jobs should be launched through `C:\SIMULIA\Commands\abaqus.bat`.
c-abaqus-task-17-windows | 使用命令行的 Abaqus,分析在N-mm-MPa单位系统中杆板的热曲线. 必须通过 `C:\SIMULIA\Commands\abaqus.bat`. 创建一个可变化的3D固体板,范围 X = 0 至 100 mm, Y = 0 到 20 mm, Z = 0 至 4 mm. 隔离在Y=10mm,所以上半和下半是单独的细胞区域. 定义 E = 70000 MPa, nu = 0.33,和热膨胀系数 2.3e-5 /K; 将整块板上分配一个固体均的部分. 创建一个依赖实例和一个称为步骤热Bend的静态,一般步骤. 仅将Encastre应用于X=0端. 开始将20°C的温度应对整个盘子. 在步热中,只设置上半部,Y = 10~20mm,至120°C; 下半部分必须保持20°C. 创建命名的集合FIXED_END和HOT_HALF. 子,含3D8R元素和4mm的全球种子. 创建和运行工作热带. 检查自由端 U2 和S11曲压力分布. 保存 C:\Users\user\Desktop\Job-ThermalBend.cae 其他 C:\Users\user\Desktop\Job-ThermalBend.odb. | Using Abaqus from the command line, analyze thermal bending of a cantilever plate in the N-mm-MPa unit system. Abaqus command-line jobs should be launched through `C:\SIMULIA\Commands\abaqus.bat`. Create a 3D deformable solid plate spanning X = 0 to 100 mm, Y = 0 to 20 mm, and Z = 0 to 4 mm. Partition it at Y = 10 mm so the upper and lower halves are separate cell regions. Define Aluminum with E = 70000 MPa, nu = 0.33, and thermal expansion coefficient 2.3e-5 /K; assign a solid homogeneous section to the whole plate. Create one dependent instance and a Static, General step named Step-ThermalBend. Apply Encastre only to the X = 0 end. Apply an initial temperature of 20 degC to the whole plate. In Step-ThermalBend, set only the upper half, Y = 10 to 20 mm, to 120 degC; the lower half must remain at 20 degC. Create named sets FIXED_END and HOT_HALF. Mesh with C3D8R elements and a 4 mm global seed. Create and run Job-ThermalBend. Review U2 at the free end and the S11 bending-stress distribution. Save C:\Users\user\Desktop\Job-ThermalBend.cae and C:\Users\user\Desktop\Job-ThermalBend.odb.
c-abaqus-task-18-windows | 通过命令线接口 (CLI) 使用 Abaqus进行杆梁的模拟分析 (B变量). 使用N-mm-MPa单位系统. 部分:使用挤出器创建3D可变化的固体部件. 在Y-Z平面上绘制一个14mm x8mm矩形. 沿全球X轴进行360mm长度的挤出. 产品:创建一个名为钢材的材料. 设置的模块E=210000MPa,波森的比率nu=0.3和密度=7.95e-9t/mm^3. 创建一个固体同质的部分,将其分配到整个光束. 组装:创建一个依赖的光束. 步骤:创建一个称为 Step-Modal-B 的线性扰乱频率步骤. 要求5个自值. 负载:在X=0时将Encastre边界条件应用于固定端面. 网:应用10mm的全球种子尺寸. 分配元素类型C3D8R,生成网格. 工作:创建一个名为Job-Modal-B的工作,提交给分析,然后等待成功完成. 保存:将模型数据库存储到 C:\Users\user\Desktop\Job-Modal-B.cae 确保输出数据库生成为 C:\Users\user\Desktop\Job-Modal-B.odb. 运行Abaqus/CAE `C:\SIMULIA\CAE\2025LE\win_b64\resources\install\le\launcher.bat cae` (调整您的安装路径). 为了实现这一任务,Abaqus命令线工作应通过 `C:\SIMULIA\Commands\abaqus.bat`. | Perform a modal analysis of a cantilever beam (Variant B) using Abaqus via the Command Line Interface (CLI). Use the N-mm-MPa unit system. Part: Create a 3D Deformable Solid part using Extrusion. Sketch a 14 mm x 8 mm rectangle in the Y-Z plane. Extrude along the global X-axis to a length of 360 mm. Property: Create a material named Steel. Set Young's modulus E = 210000 MPa, Poisson's ratio nu = 0.3, and density = 7.95e-9 tonne/mm^3. Create a Solid Homogeneous section and assign it to the entire beam. Assembly: Create one dependent instance of the beam. Step: Create a Linear Perturbation Frequency step named Step-Modal-B. Request 5 eigenvalues. Load: Apply an Encastre boundary condition to the fixed end face at X = 0. Mesh: Apply a global seed size of 10 mm. Assign element type C3D8R and generate the mesh. Job: Create a job named Job-Modal-B, submit it for analysis, and wait for successful completion. Save: Save the model database to C:\Users\user\Desktop\Job-Modal-B.cae and ensure the output database is generated as C:\Users\user\Desktop\Job-Modal-B.odb. [Software] To start Abaqus/CAE, run `C:\SIMULIA\CAE\2025LE\win_b64\resources\install\le\launcher.bat cae` (adjust path to your install). For this task, Abaqus command-line jobs should be launched through `C:\SIMULIA\Commands\abaqus.bat`.
c-abaqus-task-19-windows | 这项任务通过命令线接口 (CLI) 使用 Abaqus. 进行细板的线性结分析 (B变量). 使用N-mm-MPa单位系统. 部分:创建一个3D可变化的,平面部分. 在X-Y平面上绘制一个从 (0, 0) 到 (120, 120) 的方块板. 通过X = 60 mm和Y = 60 mm的两个中线来分割板面,以便可靠地选择板中心和边缘中间点. 产品:创建一个名为钢材的材料. 设置的模块E=210000MPa,波森的比率nu=0.3. 创建一个厚度=0.8mm和5个集成点的均质子部分. 给整个盘子分配片部分. 组装:创建一个依赖的板. 步骤:创建一个称为 Step-Buckle-B 的线性乱脚. 要求3个自值. 网:使用全球种子尺寸为8mm. 使用S4R元素生成网格. 负载和边界条件:在接后,以相当的节点力表达了两侧垂直边缘0.9N/mm的压缩边缘负载. 在X=0边缘上,将节点力量用于+X方向. 在X=120边缘上,将节点力量应用于 -X方向. 对于每个负载的边缘节点,计算结核力为0.9N/mm乘以该节点的附属边缘长度. 应用U3 = 0在四个板边:X = 0,X = 120,Y = 0,和Y = 120,以表示简单支持的横向条件. 选择中部网结在大约 (X = 60,Y = 60,Z = 0) 上,并应用U1 = U2 = 0以抑制平面转换的硬体运动. 选择底边的中点网结在大约 (X = 60,Y = 0,Z = 0) 上,仅使用U1 = 0来抑制其余的平面旋转硬体模式. 工作:创建一个名为Job-Buckle-B的工作,并提交它解决. 等待分析成功完成. 视觉:检查第一个扣模式. 记录第一个自值. 保存:将模型数据库存储到 C:\Users\user\Desktop\Job-Buckle-B.cae 确保输出数据库生成为 C:\Users\user\Desktop\Job-Buckle-B.odb. 运行Abaqus/CAE `C:\SIMULIA\CAE\2025LE\win_b64\resources\install\le\launcher.bat cae` (调整您的安装路径). 在这个机器上,阿巴库斯命令线工作应该通过 `C:\SIMULIA\Commands\abaqus.bat`. | This task uses Abaqus via the Command Line Interface (CLI). Perform a linear buckling analysis of a thin plate (Variant B). Use the N-mm-MPa unit system. Part: Create a 3D Deformable Shell, Planar part. Sketch a square plate from (0, 0) to (120, 120) in the X-Y plane. Partition the plate face using two centerlines at X = 60 mm and Y = 60 mm so that the plate center and the edge midpoints can be selected reliably. Property: Create a material named Steel. Set Young's modulus E = 210000 MPa and Poisson's ratio nu = 0.3. Create a Homogeneous Shell Section with thickness = 0.8 mm and 5 integration points. Assign the shell section to the whole plate. Assembly: Create one dependent instance of the plate. Step: Create a Linear Perturbation Buckle step named Step-Buckle-B. Request 3 eigenvalues. Mesh: Use a global seed size of 8 mm. Use S4R shell elements and generate the mesh. Load and Boundary Conditions: Represent the compressive edge load of 0.9 N/mm on the two vertical edges by equivalent nodal forces after meshing. On the X = 0 edge, apply nodal forces in the +X direction. On the X = 120 edge, apply nodal forces in the -X direction. For each loaded edge node, calculate the nodal force as 0.9 N/mm multiplied by that node's tributary edge length. Apply U3 = 0 on all four plate edges: X = 0, X = 120, Y = 0, and Y = 120, to represent simply supported transverse conditions. Select the center mesh node at approximately (X = 60, Y = 60, Z = 0) and apply U1 = U2 = 0 to suppress in-plane translational rigid-body motion. Select the bottom-edge midpoint mesh node at approximately (X = 60, Y = 0, Z = 0) and apply U1 = 0 only to suppress the remaining in-plane rotational rigid-body mode. Job: Create a job named Job-Buckle-B and submit it for solving. Wait for the analysis to complete successfully. Visualization: Review the first buckling mode. Record the first eigenvalue. Save: Save the model database to C:\Users\user\Desktop\Job-Buckle-B.cae and ensure the output database is generated as C:\Users\user\Desktop\Job-Buckle-B.odb. [Software] To start Abaqus/CAE, run `C:\SIMULIA\CAE\2025LE\win_b64\resources\install\le\launcher.bat cae` (adjust path to your install). On this machine, Abaqus command-line jobs should be launched through `C:\SIMULIA\Commands\abaqus.bat`.
c-abaqus-task-20-windows | 通过命令线接口 (CLI) 使用 Abaqus执行以下操作:对一个中部圆圈洞的薄矩形板进行静态拉力分析 (变体A). 使用N-mm-MPa单位系统. 部分:创建一个3D可变化的平面部件. 在X-Y平面上绘制从 (0, 0) 到 (160, 80) 的矩形. 在板块中心 (X = 80,Y = 40) 上绘制一个圆形孔,直径为16mm. 产品:创建一个名为钢材的材料. 设置的模块E=210000MPa,波森的比率nu=0.3. 创建一个厚的同质部 = 1.2 mm和5个集成点. 给整个盘子分配片部分. 组装:创建一个依赖的板. 创建一个静态,一般的步骤,叫做 Step-Tension-A. 使用非线性几何学不行的小移动分析. 限制条件:将U3 = 0应用于所有板块节点,以保持X-Y平面中的. 在左下角节点 (X = 0,Y = 0),应用U1 = U2 = 0. 在右下角节点 (X = 160,Y = 0),仅使用U2 = 0. 负载:在网接后使用相当的节点力,代表左边和右边垂直边缘的12N/mm的拉伸边缘负载. 在X=0边缘上,将节点力量应用于负 X方向. 在 X = 160 边缘上,将节点力量应用于正面X方向. 对于每个负载的边缘节点,计算结核力为12N/mm乘以该节点的附属边缘长度. 网:应用10mm的全球种子尺寸. 种植圆形洞边缘,尺寸为4mm. 使用S4R元素生成网格. 工作:创建一个名为Job-Hole-A的工作,并提交它解决. 等待分析成功完成. 视觉化:检查米斯压力场. 记录米塞的最大压力,以及它是否发生在圆洞附近. 保存:将模型数据库存储到 C:\Users\user\Desktop\Job-Hole-A.cae 确保输出数据库生成为 C:\Users\user\Desktop\Job-Hole-A.odb. 运行Abaqus/CAE `C:\SIMULIA\CAE\2025LE\win_b64\resources\install\le\launcher.bat cae` (调整您的安装路径). 在开始工作之前,Abaqus命令线的工作应通过 `C:\SIMULIA\Commands\abaqus.bat`. | Carry out the following with Abaqus via the Command Line Interface (CLI): perform a static tensile analysis of a thin rectangular shell plate with a central circular hole (Variant A). Use the N-mm-MPa unit system. Part: Create a 3D Deformable Shell planar part. Sketch a rectangle from (0, 0) to (160, 80) in the X-Y plane. Sketch a circular hole at the plate center (X = 80, Y = 40) with a diameter of 16 mm. Property: Create a material named Steel. Set Young's modulus E = 210000 MPa and Poisson's ratio nu = 0.3. Create a Homogeneous Shell Section with thickness = 1.2 mm and 5 integration points. Assign the shell section to the whole plate. Assembly: Create one dependent instance of the plate. Step: Create a Static, General step named Step-Tension-A. Use small-displacement analysis with nonlinear geometry off. Boundary Conditions: Apply U3 = 0 to all plate nodes to keep the shell in the X-Y plane. At the bottom-left corner node (X = 0, Y = 0), apply U1 = U2 = 0. At the bottom-right corner node (X = 160, Y = 0), apply U2 = 0 only. Loading: Represent the tensile edge load of 12 N/mm on the left and right vertical edges using equivalent nodal forces after meshing. On the X = 0 edge, apply nodal forces in the negative X direction. On the X = 160 edge, apply nodal forces in the positive X direction. For each loaded edge node, calculate the nodal force as 12 N/mm multiplied by that node's tributary edge length. Mesh: Apply a global seed size of 10 mm. Seed the circular hole edge with a size of 4 mm. Use S4R shell elements and generate the mesh. Job: Create a job named Job-Hole-A and submit it for solving. Wait for the analysis to complete successfully. Visualization: Review the von Mises stress field. Record the maximum von Mises stress and whether it occurs near the circular hole. Save: Save the model database to C:\Users\user\Desktop\Job-Hole-A.cae and ensure the output database is generated as C:\Users\user\Desktop\Job-Hole-A.odb. [Software] To start Abaqus/CAE, run `C:\SIMULIA\CAE\2025LE\win_b64\resources\install\le\launcher.bat cae` (adjust path to your install). Before starting the work, Abaqus command-line jobs should be launched through `C:\SIMULIA\Commands\abaqus.bat`.
c-altium-designer-task-01-windows | 修复原产品Altium板 `C:\Users\user\Desktop\broken_sodimm_stackup.PcbDoc` 保存修复的文件为 `C:\Users\user\Desktop\sodimm_stackup.PcbDoc`. 恢复这些精确的堆积字段: `V9_STACK_LAYER3_NAME=TOP`, `V9_STACK_LAYER5_NAME=SPLIT2`, `V9_STACK_LAYER7_NAME=S3`, `V9_STACK_LAYER9_NAME=VDD4`, `V9_STACK_LAYER11_NAME=S5`, `V9_STACK_LAYER13_NAME=S6`, `V9_STACK_LAYER15_NAME=SPLIT7` 及 `V9_STACK_LAYER17_NAME=BOTTOM`. 设置 `V9_STACK_LAYER4_DIELCONST`, `V9_STACK_LAYER6_DIELCONST` 及 `V9_STACK_LAYER8_DIELCONST` 为了 `4.200`. 恢复启用 `Width_DQ` 规则 `MAXLIMIT=3.937mil`, `MINLIMIT=3.5433mil` 及 `PREFEREDWIDTH=3.937mil` 保护其其他现有规则领域. [软件] 运行在Windows上使用Altium Designer `D:\Program Files (x86)\Altium\AD17\DXP.EXE` (如果您的安装路径不同,则调整). | Repair the native Altium board `C:\Users\user\Desktop\broken_sodimm_stackup.PcbDoc` and save the repaired document as `C:\Users\user\Desktop\sodimm_stackup.PcbDoc`. Restore these exact stackup fields: `V9_STACK_LAYER3_NAME=TOP`, `V9_STACK_LAYER5_NAME=SPLIT2`, `V9_STACK_LAYER7_NAME=S3`, `V9_STACK_LAYER9_NAME=VDD4`, `V9_STACK_LAYER11_NAME=S5`, `V9_STACK_LAYER13_NAME=S6`, `V9_STACK_LAYER15_NAME=SPLIT7`, and `V9_STACK_LAYER17_NAME=BOTTOM`. Set `V9_STACK_LAYER4_DIELCONST`, `V9_STACK_LAYER6_DIELCONST`, and `V9_STACK_LAYER8_DIELCONST` to `4.200`. Restore the enabled `Width_DQ` rule with `MAXLIMIT=3.937mil`, `MINLIMIT=3.5433mil`, and `PREFEREDWIDTH=3.937mil`, preserving its other existing rule fields. [Software] To use Altium Designer on Windows, run `D:\Program Files (x86)\Altium\AD17\DXP.EXE` (adjust if your install path differs).
c-altium-designer-task-02-windows | 修复原产品Altium的硬柔性板 `C:\Users\user\Desktop\broken_bluetooth_rigidflex.PcbDoc` 保存修复的文件为 `C:\Users\user\Desktop\bluetooth_rigidflex.PcbDoc`. 恢复硬/柔性子堆 `V9_SUBSTACK0_NAME=Rigid`, `V9_SUBSTACK1_NAME=Flex` 及 `V9_SUBSTACK1_ISFLEX=TRUE`. 对于堆层8设置 `V9_STACK_LAYER8_DIELCONST=4.800`, `V9_STACK_LAYER8_DIELHEIGHT=0.4921mil` 及 `V9_STACK_LAYER8_DIELMATERIAL=Polyamide`. 恢复 `Layer Stack Region 3` 设置其曲线数据为 `BENDINGLINECOUNT=6`, `LOCKED3D=FALSE` 保持现有的层堆标识符和曲线几何. [软件] 运行在Windows上使用Altium Designer `D:\Program Files (x86)\Altium\AD17\DXP.EXE` (如果您的安装路径不同,则调整). | Fix the native Altium rigid-flex board `C:\Users\user\Desktop\broken_bluetooth_rigidflex.PcbDoc` and save the repaired document as `C:\Users\user\Desktop\bluetooth_rigidflex.PcbDoc`. Restore the rigid/flex substacks with `V9_SUBSTACK0_NAME=Rigid`, `V9_SUBSTACK1_NAME=Flex`, and `V9_SUBSTACK1_ISFLEX=TRUE`. For stack layer 8, set `V9_STACK_LAYER8_DIELCONST=4.800`, `V9_STACK_LAYER8_DIELHEIGHT=0.4921mil`, and `V9_STACK_LAYER8_DIELMATERIAL=Polyamide`. Restore `Layer Stack Region 3` and set its bend-line data to `BENDINGLINECOUNT=6`, `LOCKED3D=FALSE`, while retaining the existing layer-stack identifier and bend-line geometry. [Software] To use Altium Designer on Windows, run `D:\Program Files (x86)\Altium\AD17\DXP.EXE` (adjust if your install path differs).
c-altium-designer-task-03-windows | 修改原始的Altium图案 `C:\Users\user\Desktop\broken_spiritlevel_top.SchDoc` 保存修复的文件为 `C:\Users\user\Desktop\spiritlevel_top.SchDoc`. 修复的图案必须恢复四个表符号目标文件名: `SL_Config_2E.SchDoc`, `SL_LCD_SW_LED_2E.SchDoc`, `SL_FPGA_Auto_2E.SchDoc` 及 `SL_Power.SchDoc`. [软件] 运行在Windows上使用Altium Designer `D:\Program Files (x86)\Altium\AD17\DXP.EXE` (如果您的安装路径不同,则调整). | Correct the native Altium schematic `C:\Users\user\Desktop\broken_spiritlevel_top.SchDoc` and save the repaired document as `C:\Users\user\Desktop\spiritlevel_top.SchDoc`. The repaired schematic must restore the four sheet-symbol target filenames: `SL_Config_2E.SchDoc`, `SL_LCD_SW_LED_2E.SchDoc`, `SL_FPGA_Auto_2E.SchDoc`, and `SL_Power.SchDoc`. [Software] To use Altium Designer on Windows, run `D:\Program Files (x86)\Altium\AD17\DXP.EXE` (adjust if your install path differs).
c-altium-designer-task-04-windows | 修复原产品Altium板 `C:\Users\user\Desktop\broken_minipc_enet.PcbDoc` 保存修复的文件为 `C:\Users\user\Desktop\minipc_enet_rules.PcbDoc`. 恢复名为xSignal类 `xSignals_U11_U1` 并且设定相匹配长度规则 `MatchedLengths_ENET_HPS` 启用,优先 `1` 宽容性 `19.685mil`; 应有 `InxSignalClass('xSignals_U11_U1')`. 别离开受损的人 `xSignals_U11_U2` 其他类型,其范围或旧 `50.000mil` 宽容. [软件] 运行在Windows上使用Altium Designer `D:\Program Files (x86)\Altium\AD17\DXP.EXE` (如果您的安装路径不同,则调整). | Repair the native Altium board `C:\Users\user\Desktop\broken_minipc_enet.PcbDoc` and save the repaired document as `C:\Users\user\Desktop\minipc_enet_rules.PcbDoc`. Restore the xSignal class named `xSignals_U11_U1` and set the matched-length rule `MatchedLengths_ENET_HPS` to enabled, priority `1`, and tolerance `19.685mil`; its scope must be `InxSignalClass('xSignals_U11_U1')`. Do not leave the damaged `xSignals_U11_U2` class, its scope, or the old `50.000mil` tolerance. [Software] To use Altium Designer on Windows, run `D:\Program Files (x86)\Altium\AD17\DXP.EXE` (adjust if your install path differs).
c-altium-designer-task-05-windows | 修复原产品Altium板 `C:\Users\user\Desktop\broken_sodimm_dq_widths.PcbDoc` 保存修复的文件为 `C:\Users\user\Desktop\sodimm_dq_widths.PcbDoc`. 修复的板必须恢复 `Width_DQ` 规则的部分和 `DQ13` 宽度超越的碎片,包括原始 `3.937mil` / `3.5433mil` 宽度值. [软件] 运行在Windows上使用Altium Designer `D:\Program Files (x86)\Altium\AD17\DXP.EXE` (如果您的安装路径不同,则调整). | Fix the native Altium board `C:\Users\user\Desktop\broken_sodimm_dq_widths.PcbDoc` and save the repaired document as `C:\Users\user\Desktop\sodimm_dq_widths.PcbDoc`. The repaired board must restore the `Width_DQ` rule fragment and the `DQ13` width-override fragment, including the original `3.937mil` / `3.5433mil` width values. [Software] To use Altium Designer on Windows, run `D:\Program Files (x86)\Altium\AD17\DXP.EXE` (adjust if your install path differs).
c-altium-designer-task-06-windows | 修改原产品Altium板 `C:\Users\user\Desktop\broken_usb3_rules.PcbDoc` 保存修复的文件为 `C:\Users\user\Desktop\usb3_rules_repaired.PcbDoc`. 恢复分差对类 `USB3_85` 成员 `USB3_D`, `USB3_SSRX`, `USB3_SSTX` 及 `USB3_TOD`. 恢复启用优先级-2规则 `DiffPairsRouting_USB3_85` 随着 `MAXLIMIT=15mil`, `MOSTFREQGAP=5mil` 层间隙 `4.7244mil` 及上层宽度范围 `3.937mil` 为了 `5.9055mil` 具有优先宽度 `5.9055mil`. 恢复启用优先级-2规则 `MatchedLengths_USB3` 随着 `TOLERANCE=39.3701mil`. 清除损坏的东西 `USB3_90` 课堂和老 `25mil`, `9mil` 及 `78.7402mil` 设置 [软件] 运行在Windows上使用Altium Designer `D:\Program Files (x86)\Altium\AD17\DXP.EXE` (如果您的安装路径不同,则调整). | Correct the native Altium board `C:\Users\user\Desktop\broken_usb3_rules.PcbDoc` and save the repaired document as `C:\Users\user\Desktop\usb3_rules_repaired.PcbDoc`. Restore the differential-pair class `USB3_85` with members `USB3_D`, `USB3_SSRX`, `USB3_SSTX`, and `USB3_TOD`. Restore the enabled priority-2 rule `DiffPairsRouting_USB3_85` with `MAXLIMIT=15mil`, `MOSTFREQGAP=5mil`, top-layer gap `4.7244mil`, and top-layer width range `3.937mil` to `5.9055mil` with preferred width `5.9055mil`. Restore the enabled priority-2 rule `MatchedLengths_USB3` with `TOLERANCE=39.3701mil`. Remove the damaged `USB3_90` class and the old `25mil`, `9mil`, and `78.7402mil` settings. [Software] To use Altium Designer on Windows, run `D:\Program Files (x86)\Altium\AD17\DXP.EXE` (adjust if your install path differs).
c-altium-designer-task-07-windows | 修复原产品Altium板 `C:\Users\user\Desktop\broken_ddr4_xsignals.PcbDoc` 保存修复的文件为 `C:\Users\user\Desktop\ddr4_xsignals_repaired.PcbDoc`. 恢复DDR4 xSignal类为 `xSignals_U1_J8` 成员 `DDR4_SODIMM_RESET_CONN_PP6`, `DDR4_SODIMM_DQS1_P_PP6` 及 `DDR4_SODIMM_DQ9_PP8`. 恢复匹配长度规则为 `MatchedLengths_DDR4_SODIMM_U1_J8` 优先级8 `7.874mil` 宽容性 `CHECKNETSINDIFFPAIR=FALSE`, `CHECKDIFFPAIRVSDIFFPAIR=TRUE`, `CHECKXSIGNALS=TRUE` 及 `CHECKOTHERS=TRUE`. 保护 `All xSignals` 超级级. 删除损坏的J9名称和 `9.999mil` 宽容. [软件] 运行在Windows上使用Altium Designer `D:\Program Files (x86)\Altium\AD17\DXP.EXE` (如果您的安装路径不同,则调整). | Repair the native Altium board `C:\Users\user\Desktop\broken_ddr4_xsignals.PcbDoc` and save the repaired document as `C:\Users\user\Desktop\ddr4_xsignals_repaired.PcbDoc`. Restore the DDR4 xSignal class as `xSignals_U1_J8` with members `DDR4_SODIMM_RESET_CONN_PP6`, `DDR4_SODIMM_DQS1_P_PP6`, and `DDR4_SODIMM_DQ9_PP8`. Restore the matched-length rule as `MatchedLengths_DDR4_SODIMM_U1_J8`, enabled at priority 8 with `7.874mil` tolerance, `CHECKNETSINDIFFPAIR=FALSE`, `CHECKDIFFPAIRVSDIFFPAIR=TRUE`, `CHECKXSIGNALS=TRUE`, and `CHECKOTHERS=TRUE`. Preserve the `All xSignals` superclass. Remove the damaged J9 names and `9.999mil` tolerance. [Software] To use Altium Designer on Windows, run `D:\Program Files (x86)\Altium\AD17\DXP.EXE` (adjust if your install path differs).
c-altium-designer-task-08-windows | 修复原产品Altium板 `C:\Users\user\Desktop\broken_pcie_diffpair_rules.PcbDoc` 保存修复的文件为 `C:\Users\user\Desktop\pcie_diffpair_rules.PcbDoc`. 恢复 `PCIE_85` 成员的差异对类 `PCIE_TX7` 其他 `PCIE_TX7_C`. 恢复启用优先级-1 `DiffPairsRouting_PCIE_85` 规则 `MAXLIMIT=15mil`, `MOSTFREQGAP=5mil` 层间隙 `4.7244mil` 及上层宽度范围 `3.937mil` 为了 `5.9055mil` 具有优先宽度 `5.9055mil`. 恢复启用优先级-3 `MatchedLengths_PCIE_RX_TX_TX_C_CLK` 规则 `TOLERANCE=5.1181mil`, `CHECKNETSINDIFFPAIR=TRUE` 其他所有检查标志设置为 `FALSE`. 清除损坏的东西 `PCIE_90`, `25mil`, `9mil` 及 `9.9999mil` 设置 [软件] 运行在Windows上使用Altium Designer `D:\Program Files (x86)\Altium\AD17\DXP.EXE` (如果您的安装路径不同,则调整). | Fix the native Altium board `C:\Users\user\Desktop\broken_pcie_diffpair_rules.PcbDoc` and save the repaired document as `C:\Users\user\Desktop\pcie_diffpair_rules.PcbDoc`. Restore the `PCIE_85` differential-pair class with members `PCIE_TX7` and `PCIE_TX7_C`. Restore the enabled priority-1 `DiffPairsRouting_PCIE_85` rule with `MAXLIMIT=15mil`, `MOSTFREQGAP=5mil`, top-layer gap `4.7244mil`, and top-layer width range `3.937mil` to `5.9055mil` with preferred width `5.9055mil`. Restore the enabled priority-3 `MatchedLengths_PCIE_RX_TX_TX_C_CLK` rule with `TOLERANCE=5.1181mil`, `CHECKNETSINDIFFPAIR=TRUE`, and all other checking flags set to `FALSE`. Remove the damaged `PCIE_90`, `25mil`, `9mil`, and `9.9999mil` settings. [Software] To use Altium Designer on Windows, run `D:\Program Files (x86)\Altium\AD17\DXP.EXE` (adjust if your install path differs).
c-altium-designer-task-09-windows | 修改原产品Altium板 `C:\Users\user\Desktop\broken_pcie_active_settings.PcbDoc` 保存修复的文件为 `C:\Users\user\Desktop\pcie_active_settings.PcbDoc`. 恢复ActiveRoute设置 `ISGLOSSENABLED=TRUE`, `SINGLEENDEDCORNERSTYLE=0`, `SINGLEENDEDMINSPACE=200000` 及 `DIFFPAIRCORNERSTYLE=0`. 恢复差异对声明 `PCIE_TX0_P` / `PCIE_TX0_N` 作为 `PCIE_TX0`, `PCIE_RX0_P` / `PCIE_RX0_N` 作为 `PCIE_RX0` 及 `MINIPCIE_REFCLK_P` / `MINIPCIE_REFCLK_N` 作为 `MINIPCIE_REFCLK` 保存它们现有的独特标识符. [软件] 运行在Windows上使用Altium Designer `D:\Program Files (x86)\Altium\AD17\DXP.EXE` (如果您的安装路径不同,则调整). | Correct the native Altium board `C:\Users\user\Desktop\broken_pcie_active_settings.PcbDoc` and save the repaired document as `C:\Users\user\Desktop\pcie_active_settings.PcbDoc`. Restore the ActiveRoute settings `ISGLOSSENABLED=TRUE`, `SINGLEENDEDCORNERSTYLE=0`, `SINGLEENDEDMINSPACE=200000`, and `DIFFPAIRCORNERSTYLE=0`. Restore the differential-pair declarations `PCIE_TX0_P`/`PCIE_TX0_N` as `PCIE_TX0`, `PCIE_RX0_P`/`PCIE_RX0_N` as `PCIE_RX0`, and `MINIPCIE_REFCLK_P`/`MINIPCIE_REFCLK_N` as `MINIPCIE_REFCLK`, preserving their existing unique identifiers. [Software] To use Altium Designer on Windows, run `D:\Program Files (x86)\Altium\AD17\DXP.EXE` (adjust if your install path differs).
c-altium-designer-task-10-windows | 修复原始的Altium图案 `C:\Users\user\Desktop\broken_frequency_stage.SchDoc` 保存修复的文件为 `C:\Users\user\Desktop\frequency_stage_nominal.SchDoc`. 设置组件值为 `R4` 为了 `596` 设置组件值 `C6` 为了 `100p` 设置 `V9` 源评论 `SIN(0 1 1k 0 0 0)`. 放弃损坏值 `750`, `220p` 其他 `SIN(0 1 2k 0 0 0)` 在那些目标记录上. [软件] 运行在Windows上使用Altium Designer `D:\Program Files (x86)\Altium\AD17\DXP.EXE` (如果您的安装路径不同,则调整). | Repair the native Altium schematic `C:\Users\user\Desktop\broken_frequency_stage.SchDoc` and save the repaired document as `C:\Users\user\Desktop\frequency_stage_nominal.SchDoc`. Set the component value for `R4` to `596`, set the component value for `C6` to `100p`, and set the `V9` source comment to `SIN(0 1 1k 0 0 0)`. Do not leave the damaged values `750`, `220p`, or `SIN(0 1 2k 0 0 0)` on those target records. [Software] To use Altium Designer on Windows, run `D:\Program Files (x86)\Altium\AD17\DXP.EXE` (adjust if your install path differs).
c-altium-designer-task-11-windows | 修复原产 Altium 的图案 `C:\Users\user\Desktop\broken_harness_sheet.SchDoc` 保存修复的文件为 `C:\Users\user\Desktop\harness_sheet_nominal.SchDoc`. 设置 `R3` 值为 `10k` 设置评论 `R6` 为了 `Resistor 10k +/-1% 1206 250 mW` 设置评论在连接器上 `J1` 为了 `53261-0771`. 别离开受损的人 `22k`, `Resistor 10k +/-5% 1206 250 mW` 其他 `53261-0770` 这些目标记录中的值. [软件] 运行在Windows上使用Altium Designer `D:\Program Files (x86)\Altium\AD17\DXP.EXE` (如果您的安装路径不同,则调整). | Fix the native Altium schematic `C:\Users\user\Desktop\broken_harness_sheet.SchDoc` and save the repaired document as `C:\Users\user\Desktop\harness_sheet_nominal.SchDoc`. Set `R3`'s value to `10k`, set the comment on `R6` to `Resistor 10k +/-1% 1206 250 mW`, and set the comment on connector `J1` to `53261-0771`. Do not leave the damaged `22k`, `Resistor 10k +/-5% 1206 250 mW`, or `53261-0770` values on those target records. [Software] To use Altium Designer on Windows, run `D:\Program Files (x86)\Altium\AD17\DXP.EXE` (adjust if your install path differs).
c-altium-designer-task-12-windows | 修改原始的Altium图书馆 `C:\Users\user\Desktop\broken_harness_symbols.SCHLIB` 保存修复的文件为 `C:\Users\user\Desktop\harness_symbols_nominal.SCHLIB`. 修复的图书馆必须恢复三个目标符号记录的原始评论碎片: `53375-0510`, `51021-0700` 及 `51163-0500`. [软件] 运行在Windows上使用Altium Designer `D:\Program Files (x86)\Altium\AD17\DXP.EXE` (如果您的安装路径不同,则调整). | Correct the native Altium schematic library `C:\Users\user\Desktop\broken_harness_symbols.SCHLIB` and save the repaired document as `C:\Users\user\Desktop\harness_symbols_nominal.SCHLIB`. The repaired library must restore the original comment fragments for the three target symbol records: `53375-0510`, `51021-0700`, and `51163-0500`. [Software] To use Altium Designer on Windows, run `D:\Program Files (x86)\Altium\AD17\DXP.EXE` (adjust if your install path differs).
c-altium-designer-task-13-windows | 原始的Altium图案文件 `C:\Users\user\Desktop\oscillator_core.SchDoc` 基本设计是这样的. 添加用户参数 `Tolerance` 仅限于下面的4个阻力组件,然后保存已修改的本文文件为 `C:\Users\user\Desktop\oscillator_tolerance.SchDoc`. 要求: - `R42` 必须有 `Tolerance=1%`. - `R33`, `R39` 及 `R34` 每个人都必须有 `Tolerance=5%`. - `V24`, `C1`, `Q16`, `C3` 及 `L1` 必须获得 `Tolerance` 参数 - 不要改变任何现有标志,值,评论或其他现有的信息. [软件] 运行在Windows上使用Altium Designer `D:\Program Files (x86)\Altium\AD17\DXP.EXE` (如果您的安装路径不同,则调整). | The native Altium schematic file `C:\Users\user\Desktop\oscillator_core.SchDoc` is the initial design. Add the user parameter `Tolerance` only to the 4 resistor components below, then save the modified native document as `C:\Users\user\Desktop\oscillator_tolerance.SchDoc`. Requirements: - `R42` must have `Tolerance=1%`. - `R33`, `R39`, and `R34` must each have `Tolerance=5%`. - `V24`, `C1`, `Q16`, `C3`, and `L1` must not gain a `Tolerance` parameter. - Do not change any existing designator, Value, Comment, or other existing information. [Software] To use Altium Designer on Windows, run `D:\Program Files (x86)\Altium\AD17\DXP.EXE` (adjust if your install path differs).
c-altium-designer-task-14-windows | 重新注释原始的Altium图案 `C:\Users\user\Desktop\oscillator_core.SchDoc`. 保存已修改的本文文件为 `C:\Users\user\Desktop\oscillator_reannotated.SchDoc`. 目标组件的值是指: 它们的最终标志者必须是: `Rh -> R1` - `Rk -> R2` - `Rl -> R3` - `Re -> R4` - `Ccbfb -> C1` - `Ccefb -> C2` - `C0 -> C3` - `2N3904 -> Q1` - `L0 -> L1` - `Vcc -> V1` 别修改任何组件值,图形或连接性,除了标志符. [软件] 运行在Windows上使用Altium Designer `D:\Program Files (x86)\Altium\AD17\DXP.EXE` (如果您的安装路径不同,则调整). | Re-annotate the native Altium schematic `C:\Users\user\Desktop\oscillator_core.SchDoc`. Save the modified native document as `C:\Users\user\Desktop\oscillator_reannotated.SchDoc`. This task identifies the target components by their current Value text. Their final designators must be: - `Rh -> R1` - `Rk -> R2` - `Rl -> R3` - `Re -> R4` - `Ccbfb -> C1` - `Ccefb -> C2` - `C0 -> C3` - `2N3904 -> Q1` - `L0 -> L1` - `Vcc -> V1` Do not modify any component Value, graphics, or connectivity other than the designators. [Software] To use Altium Designer on Windows, run `D:\Program Files (x86)\Altium\AD17\DXP.EXE` (adjust if your install path differs).
c-altium-designer-task-15-windows | 在本土Altium PCB文档中编辑接面具和粘贴面具规则 `C:\Users\user\Desktop\wifi_board.PcbDoc`. 保存已修改的本文文件为 `C:\Users\user\Desktop\mask_rules.PcbDoc`. 要求: - 保持全球性 `PasteMaskExpansion` 规则的范围为 `All` / `All` 改变 `Expansion` 为了 `1mil`. - 保持本地 `SolderMaskExpansion` 规则名字 `SolderMaskExpansion` 保持其范围为 `HasPad('J2-M2')` / `All` 改变 `Expansion` 为了 `2mil`. - 两条规则都必须保持正常. [软件] 运行在Windows上使用Altium Designer `D:\Program Files (x86)\Altium\AD17\DXP.EXE` (如果您的安装路径不同,则调整). | Edit the solder-mask and paste-mask rules in the native Altium PCB document `C:\Users\user\Desktop\wifi_board.PcbDoc`. Save the modified native document as `C:\Users\user\Desktop\mask_rules.PcbDoc`. Requirements: - Keep the global `PasteMaskExpansion` rule scoped to `All` / `All`, but change `Expansion` to `1mil`. - Keep the local `SolderMaskExpansion` rule named `SolderMaskExpansion`, keep its scope as `HasPad('J2-M2')` / `All`, and change `Expansion` to `2mil`. - Both rules must remain enabled. [Software] To use Altium Designer on Windows, run `D:\Program Files (x86)\Altium\AD17\DXP.EXE` (adjust if your install path differs).
c-altium-designer-task-16-windows | 在本地Altium图表中应用具体组件值 `C:\Users\user\Desktop\oscillator_core.SchDoc` 现在,它已经准备好进行后续模拟调整. 保存已修改的本文文件为 `C:\Users\user\Desktop\oscillator_tuned.SchDoc`. 取代现有的象征值: - `R42=1k` - `R33=10k` - `R39=47k` - `R34=4.7k` - `C1=33p` - `C3=10p` - `L1=10u` `V24` 必须保持 `Vcc`. 勿删除任何组件. [软件] 运行在Windows上使用Altium Designer `D:\Program Files (x86)\Altium\AD17\DXP.EXE` (如果您的安装路径不同,则调整). | Apply concrete component values in the native Altium schematic `C:\Users\user\Desktop\oscillator_core.SchDoc` so it is ready for follow-up simulation tuning. Save the modified native document as `C:\Users\user\Desktop\oscillator_tuned.SchDoc`. Replace the existing symbolic values with: - `R42=1k` - `R33=10k` - `R39=47k` - `R34=4.7k` - `C1=33p` - `C3=10p` - `L1=10u` `V24` must remain `Vcc`. Do not delete any component. [Software] To use Altium Designer on Windows, run `D:\Program Files (x86)\Altium\AD17\DXP.EXE` (adjust if your install path differs).
c-altium-designer-task-17-windows | 原始的Altium图案文件 `C:\Users\user\Desktop\oscillator_core.SchDoc` 基本设计是这样的. 添加或更新用户参数 `Classification` 对于每个组件,然后保存已修改的本文文件为 `C:\Users\user\Desktop\oscillator_classified.SchDoc`. 类别要求: - `R42`, `R33`, `R39`, `R34`, `C1`, `C3` 及 `L1` -> `Passive` - `Q16` -> `Transistor` - `V24` -> `Source` 删除任何现有参数. [软件] 运行在Windows上使用Altium Designer `D:\Program Files (x86)\Altium\AD17\DXP.EXE` (如果您的安装路径不同,则调整). | The native Altium schematic file `C:\Users\user\Desktop\oscillator_core.SchDoc` is the initial design. Add or update the user parameter `Classification` for each component, then save the modified native document as `C:\Users\user\Desktop\oscillator_classified.SchDoc`. Classification requirements: - `R42`, `R33`, `R39`, `R34`, `C1`, `C3`, and `L1` -> `Passive` - `Q16` -> `Transistor` - `V24` -> `Source` Do not delete any existing parameter. [Software] To use Altium Designer on Windows, run `D:\Program Files (x86)\Altium\AD17\DXP.EXE` (adjust if your install path differs).
c-altium-designer-task-18-windows | 维护原始的阿尔蒂奥图书馆 `C:\Users\user\Desktop\harness_parts.SCHLIB`. 保存已修改的本地图书馆 `C:\Users\user\Desktop\resistor_library.SCHLIB`. 目标成分是 `LibReference = CMP-009-00016-5`. 要求: - 变化 `Tolerance` 为了 `0.5%`. - 改变 `Power` 为了 `500mW`. - 改变 `Comment` 为了 `Resistor 10k +/-0.5% 1206 500 mW`. - 保持 `Value` 作为 `10k`. [软件] 运行在Windows上使用Altium Designer `D:\Program Files (x86)\Altium\AD17\DXP.EXE` (如果您的安装路径不同,则调整). | Maintain the native Altium schematic library `C:\Users\user\Desktop\harness_parts.SCHLIB`. Save the modified native library as `C:\Users\user\Desktop\resistor_library.SCHLIB`. The target component is `LibReference = CMP-009-00016-5`. Requirements: - Change `Tolerance` to `0.5%`. - Change `Power` to `500mW`. - Change `Comment` to `Resistor 10k +/-0.5% 1206 500 mW`. - Keep `Value` as `10k`. [Software] To use Altium Designer on Windows, run `D:\Program Files (x86)\Altium\AD17\DXP.EXE` (adjust if your install path differs).
c-altium-designer-task-19-windows | 在本地Altium PCB足迹图书馆中保持3D模型导向 `C:\Users\user\Desktop\connector_lib.PcbLib`. 保存已修改的本地图书馆 `C:\Users\user\Desktop\connector_lib_3d.PcbLib`. Requirements: - Change the pose of STEP model `Conn_Molex_51021-0700_eec.STEP` 为了 `ROTX=0.000`, `ROTY=180.000`, `ROTZ=0.000`, `DZ=0`. - 改变STE模型的姿势 `IC_Molex_53261-0771_eec.STEP` 为了 `ROTX=180.000`, `ROTY=0.000`, `ROTZ=90.000`, `DZ=0`. [软件] 运行在Windows上使用Altium Designer `D:\Program Files (x86)\Altium\AD17\DXP.EXE` (如果您的安装路径不同,则调整). | Maintain 3D model orientation in the native Altium PCB footprint library `C:\Users\user\Desktop\connector_lib.PcbLib`. Save the modified native library as `C:\Users\user\Desktop\connector_lib_3d.PcbLib`. Requirements: - Change the pose of STEP model `Conn_Molex_51021-0700_eec.STEP` to `ROTX=0.000`, `ROTY=180.000`, `ROTZ=0.000`, `DZ=0`. - Change the pose of STEP model `IC_Molex_53261-0771_eec.STEP` to `ROTX=180.000`, `ROTY=0.000`, `ROTZ=90.000`, `DZ=0`. [Software] To use Altium Designer on Windows, run `D:\Program Files (x86)\Altium\AD17\DXP.EXE` (adjust if your install path differs).
c-altium-designer-task-20-windows | 从板文件中创建一个原生Altium面板 `C:\Users\user\Desktop\wifi_board.PcbDoc` 保存它作为 `C:\Users\user\Desktop\wifi_panel.PcbDoc`. 保持嵌入式源板为 `WiFi.PcbDoc`. 配置一个板组,设有4行和3列, `ROWSPACING=1133.8583mil`, `COLSPACING=1338.5827mil`, `MIRROR=TRUE` 及 `ORIGINMODE=1`. 加入连续的闭环板制造路径工具路径 `MECHANICAL32` 使用一个 `10mil` 轨道宽度,沿着板轮的四边都行. [软件] 运行在Windows上使用Altium Designer `D:\Program Files (x86)\Altium\AD17\DXP.EXE` (如果您的安装路径不同,则调整). | Create a native Altium panel from the board file `C:\Users\user\Desktop\wifi_board.PcbDoc` and save it as `C:\Users\user\Desktop\wifi_panel.PcbDoc`. Keep the embedded source board as `WiFi.PcbDoc`. Configure one panel array with 4 rows and 3 columns, `ROWSPACING=1133.8583mil`, `COLSPACING=1338.5827mil`, `MIRROR=TRUE`, and `ORIGINMODE=1`. Add a continuous, closed-loop panel-fabrication route tool path on `MECHANICAL32` using a `10mil` track width that follows all four sides of the panel outline. [Software] To use Altium Designer on Windows, run `D:\Program Files (x86)\Altium\AD17\DXP.EXE` (adjust if your install path differs).
c-altium-designer-task-21-windows | 应用USB差异对 ECO到Altium板文件 `C:\Users\user\Desktop\wifi_board.PcbDoc` 保存已修改的本文文件为 `C:\Users\user\Desktop\wifi_usb_eco.PcbDoc`. 要求: - 改变两者的足迹 `R9` 其他 `R10` 为了 `RESC1005X40X25NL05T05`. - 保持足迹 `R11` 没有变化. - 改名网 `PA12_USB_D_N` 为了 `USB2_D_N` 其他 `PA12_USB_D_P` 为了 `USB2_D_P`. - 更新 `DiffPairsRouting` 规则,所以它的差异对范围成为 `InDifferentialPair('USB2_D')`. [软件] 运行在Windows上使用Altium Designer `D:\Program Files (x86)\Altium\AD17\DXP.EXE` (如果您的安装路径不同,则调整). | Apply a USB differential-pair ECO to the Altium board file `C:\Users\user\Desktop\wifi_board.PcbDoc`, then save the modified native document as `C:\Users\user\Desktop\wifi_usb_eco.PcbDoc`. Requirements: - Change the footprints of both `R9` and `R10` to `RESC1005X40X25NL05T05`. - Keep the footprint of `R11` unchanged. - Rename net `PA12_USB_D_N` to `USB2_D_N` and `PA12_USB_D_P` to `USB2_D_P`. - Update the `DiffPairsRouting` rule so its differential-pair scope becomes `InDifferentialPair('USB2_D')`. [Software] To use Altium Designer on Windows, run `D:\Program Files (x86)\Altium\AD17\DXP.EXE` (adjust if your install path differs).
c-altium-designer-task-22-windows | 重新组织原本Altium板文件中的规则 `C:\Users\user\Desktop\wifi_board.PcbDoc`. 保存已修改的本文文件为 `C:\Users\user\Desktop\wifi_ruleset.PcbDoc`. 要求: - 通常 `Clearance_Diff_pair` 变化对内清除为 `8mil` 保持规则的范围 `InAnyDifferentialPair`. - 改变规则 `Width` 为了 `MINLIMIT=8mil`, `PREFEREDWIDTH=10mil` 及 `MAXLIMIT=12mil`. - 改变规则 `RoutingVias` 为了 `HOLEWIDTH=12mil` 并且设置 `WIDTH`, `MINWIDTH` 及 `MAXWIDTH` 为了 `28mil`. [软件] 运行在Windows上使用Altium Designer `D:\Program Files (x86)\Altium\AD17\DXP.EXE` (如果您的安装路径不同,则调整). | Reorganize the rule set in the native Altium board file `C:\Users\user\Desktop\wifi_board.PcbDoc`. Save the modified native document as `C:\Users\user\Desktop\wifi_ruleset.PcbDoc`. Requirements: - In rule `Clearance_Diff_pair`, change the intra-pair clearance to `8mil` and keep the rule scoped to `InAnyDifferentialPair`. - Change rule `Width` to `MINLIMIT=8mil`, `PREFEREDWIDTH=10mil`, and `MAXLIMIT=12mil`. - Change rule `RoutingVias` to `HOLEWIDTH=12mil`, and set `WIDTH`, `MINWIDTH`, and `MAXWIDTH` all to `28mil`. [Software] To use Altium Designer on Windows, run `D:\Program Files (x86)\Altium\AD17\DXP.EXE` (adjust if your install path differs).
c-altium-designer-task-23-windows | 在本地Altium PCB足迹图书馆进行预发布高度维护 `C:\Users\user\Desktop\connector_lib.PcbLib`. 保存已修改的本地图书馆 `C:\Users\user\Desktop\connector_lib_release.PcbLib`. 要求: - 变化 `Height` 其他 `RESC3216X60X45ML15T20` 为了 `25mil`. - 改变 `Height` 其他 `51163-0500-Footprint-1` 为了 `90mil`. - 改变 `Height` 其他 `53375-0510-Footprint-1` 为了 `100mil`. [软件] 运行在Windows上使用Altium Designer `D:\Program Files (x86)\Altium\AD17\DXP.EXE` (如果您的安装路径不同,则调整). | Perform pre-release height maintenance on the native Altium PCB footprint library `C:\Users\user\Desktop\connector_lib.PcbLib`. Save the modified native library as `C:\Users\user\Desktop\connector_lib_release.PcbLib`. Requirements: - Change `Height` of `RESC3216X60X45ML15T20` to `25mil`. - Change `Height` of `51163-0500-Footprint-1` to `90mil`. - Change `Height` of `53375-0510-Footprint-1` to `100mil`. [Software] To use Altium Designer on Windows, run `D:\Program Files (x86)\Altium\AD17\DXP.EXE` (adjust if your install path differs).
c-altium-designer-task-24-windows | 修改原始Altium板文件中的堆积 `C:\Users\user\Desktop\wifi_board.PcbDoc`. 保存已修改的本文文件为 `C:\Users\user\Desktop\wifi_stackup.PcbDoc`. 要求: - 变化 `LAYER2NAME` 为了 `GND_INNER`. - 改变 `LAYER3NAME` 为了 `PWR_INNER`. - 换两个 `LAYER2DIELCONST` 其他 `LAYER3DIELCONST` 为了 `4.200`. - 换两个 `LAYER1COPTHICK` 其他 `LAYER32COPTHICK` 为了 `1.0mil`. [软件] 运行在Windows上使用Altium Designer `D:\Program Files (x86)\Altium\AD17\DXP.EXE` (如果您的安装路径不同,则调整). | Modify the stackup in the native Altium board file `C:\Users\user\Desktop\wifi_board.PcbDoc`. Save the modified native document as `C:\Users\user\Desktop\wifi_stackup.PcbDoc`. Requirements: - Change `LAYER2NAME` to `GND_INNER`. - Change `LAYER3NAME` to `PWR_INNER`. - Change both `LAYER2DIELCONST` and `LAYER3DIELCONST` to `4.200`. - Change both `LAYER1COPTHICK` and `LAYER32COPTHICK` to `1.0mil`. [Software] To use Altium Designer on Windows, run `D:\Program Files (x86)\Altium\AD17\DXP.EXE` (adjust if your install path differs).
c-altium-designer-task-25-windows | 在本地Altium板文件中准备DRC设置 `C:\Users\user\Desktop\wifi_board.PcbDoc`. 保存已修改的本文文件为 `C:\Users\user\Desktop\wifi_drc_prep.PcbDoc`. 要求: - 变化 `REPORTFILENAME` 为了 `wifi_drc.rpt`. - 改变 `MAXVIOLATIONCOUNT` 为了 `5`. - 改变 `CLEARANCE` 规则 `PlaneClearance` 为了 `6mil`. - 换两个 `GAP` 其他 `VERTICALGAP` 规则 `ComponentClearance` 为了 `12mil`. [软件] 运行在Windows上使用Altium Designer `D:\Program Files (x86)\Altium\AD17\DXP.EXE` (如果您的安装路径不同,则调整). | Prepare DRC settings in the native Altium board file `C:\Users\user\Desktop\wifi_board.PcbDoc`. Save the modified native document as `C:\Users\user\Desktop\wifi_drc_prep.PcbDoc`. Requirements: - Change `REPORTFILENAME` to `wifi_drc.rpt`. - Change `MAXVIOLATIONCOUNT` to `5`. - Change `CLEARANCE` of rule `PlaneClearance` to `6mil`. - Change both `GAP` and `VERTICALGAP` of rule `ComponentClearance` to `12mil`. [Software] To use Altium Designer on Windows, run `D:\Program Files (x86)\Altium\AD17\DXP.EXE` (adjust if your install path differs).
c-ansys-task-01-windows | 通过命令线接口 (CLI) 与ANSYS合作,构建和解决3D固体杆梁模型. 物理问题:在一个结尾集中力下,3D固体杆束. 坐标系统和几何: - 使用全球卡特西斯坐标系统. - 梁宽沿 X方向,梁高沿 Y方向,梁长沿 Z方向. - 束占据以下领域: - 0 ≤ X ≤ 10 mm - 0 ≤ Y ≤ 10 mm - 免费的终点是面部在Z=100. - 自由端的顶部中点是 (X,Y,Z) = (5, 10,100). 模型参数: - 梁横切段:10mm ×10mm - 梁长度100mm - 材料:直线弹性钢 - 的模块E =210000MPa - 波森比率 ν=0.3 - 元素类型:SOLID185 - 网格: 全球元素尺寸5mm 边界条件和负载: - 完全限制固定面上的所有转换自由度级Z = 0. - 在自由端顶部中点,即在Y方向应用100N的集中力. 在 (X,Y,Z) = (5, 10,100). 分析类型: - 静态结构分析. 节省要求: - 使用 C:\Users\user\ 作为ANSYS工作目录的桌面. - 保存数据库文件为: C:\Users\user\Desktop\apdl_solid_beam.db - 没有空的结果文件 extension.rst 在: C:\Users\user\ 机器人 [软件] 启动ANSYS工作台,运行 `C:\Program Files\ANSYS Inc\v261\ansys\bin\winx64\ANSYS261.exe -g` (在您的机器上版本/路径可能不同). 启动ANSYS工作台 `C:\Program Files\ANSYS Inc\v261\Framework\bin\Win64\RunWB2.exe`. | Work with ANSYS via the Command Line Interface (CLI) and build and solve a 3D solid cantilever beam model. Physical problem: 3D solid cantilever beam under an end concentrated force. Coordinate system and geometry: - Use the global Cartesian coordinate system. - The beam width is along the X direction, the beam height is along the Y direction, and the beam length is along the Z direction. - The beam occupies the following domain: - 0 ≤ X ≤ 10 mm - 0 ≤ Y ≤ 10 mm - 0 ≤ Z ≤ 100 mm - The fixed end is the face at Z = 0. - The free end is the face at Z = 100. - The top midpoint of the free end is the point (X, Y, Z) = (5, 10, 100). Model parameters: - Beam cross section: 10 mm × 10 mm - Beam length: 100 mm - Material: linear elastic steel - Young's modulus E = 210000 MPa - Poisson's ratio ν = 0.3 - Element type: SOLID185 - Mesh: global element size 5 mm Boundary conditions and load: - Fully constrain all translational degrees of freedom on the fixed face Z = 0. - Apply a concentrated force of 100 N in the -Y direction at the free-end top midpoint, i.e. At (X, Y, Z) = (5, 10, 100). Analysis type: - Static structural analysis. Save requirements: - Use C:\Users\user\Desktop as the ANSYS working directory. - Save the database file as: C:\Users\user\Desktop\apdl_solid_beam.db - A nonempty result file with extension.rst must exist directly in: C:\Users\user\Desktop [Software] To start ANSYS Workbench, run `C:\Program Files\ANSYS Inc\v261\ansys\bin\winx64\ANSYS261.exe -g` (version/path may differ on your machine). Launch ANSYS Workbench with `C:\Program Files\ANSYS Inc\v261\Framework\bin\Win64\RunWB2.exe`.
c-ansys-task-02-windows | 使用ANSYS机械APDL,构建和解决轴对称圆形板模型. 物理问题:一个紧的外边形圆形薄板,面对均的横向压力. 坐标系统和几何: - 使用PLANE183的二维轴对称模型. - 在轴对称截面中: - Y是轴向/厚度方向. - 对称轴是X=0. - 板块半径为50毫米. - 板块厚度为1毫米. - 模拟矩形截面: - 0 ≤ X ≤ 50 mm - 0 ≤ Y ≤ 1 mm - 紧的外边是X = 50 mm. - 顶部表面为Y=1mm. 模型参数: - 板径50mm - 板厚度:1mm - 材料:线性弹性钢 - 的模块E = 210000MPa - 波森比率 ν = 0.3 - 元素类型:PLANE183具有轴对称选项启用 - 网格: 全球元素大小2mm 边界条件和负载: - 在X=0时对称轴:射向移动UX=0. - 紧的外边在X=50mm:射线和轴心移动均为零,UX =0和UY =0. - 涂在上方板表面 Y = 1 mm 上面板的压力均为 0,1 MPa,以Y方向进行消极作用. 分析类型: - 静态结构分析. 节省要求: - 使用 C:\Users\user\ 作为ANSYS工作目录的桌面. - 保存数据库文件为: C:\Users\user\Desktop\apdl_plate.db - 保存结构结果文件为: C:\Users\user\Desktop\apdl_plate.rst 运行安斯YS工作台 `C:\Program Files\ANSYS Inc\v261\ansys\bin\winx64\ANSYS261.exe -g` (在您的机器上版本/路径可能不同). 为了完成这一任务,启动ANSYS工作台 `C:\Program Files\ANSYS Inc\v261\Framework\bin\Win64\RunWB2.exe`. | Using ANSYS Mechanical APDL, build and solve an axisymmetric circular plate model. Physical problem: A thin circular plate with a clamped outer edge is subjected to a uniform transverse pressure. Coordinate system and geometry: - Use a 2D axisymmetric model with PLANE183. - In the axisymmetric cross-section: - X is the radial direction. - Y is the axial/thickness direction. - The symmetry axis is X = 0. - The plate radius is 50 mm. - The plate thickness is 1 mm. - Model the rectangular cross-section: - 0 ≤ X ≤ 50 mm - 0 ≤ Y ≤ 1 mm - The clamped outer edge is X = 50 mm. - The top surface is Y = 1 mm. Model parameters: - Plate radius: 50 mm - Plate thickness: 1 mm - Material: linear elastic steel - Young's modulus E = 210000 MPa - Poisson's ratio ν = 0.3 - Element type: PLANE183 with axisymmetric option enabled - Mesh: global element size 2 mm Boundary conditions and load: - Symmetry axis at X = 0: radial displacement UX = 0. - Clamped outer edge at X = 50 mm: radial and axial displacements are both zero, UX = 0 and UY = 0. - Apply a uniform pressure of 0.1 MPa on the top plate surface Y = 1 mm, acting in the negative Y direction. Analysis type: - Static structural analysis. Save requirements: - Use C:\Users\user\Desktop as the ANSYS working directory. - Save the database file as: C:\Users\user\Desktop\apdl_plate.db - Save the structural result file as: C:\Users\user\Desktop\apdl_plate.rst [Software] To start ANSYS Workbench, run `C:\Program Files\ANSYS Inc\v261\ansys\bin\winx64\ANSYS261.exe -g` (version/path may differ on your machine). For this task, launch ANSYS Workbench with `C:\Program Files\ANSYS Inc\v261\Framework\bin\Win64\RunWB2.exe`.
c-ansys-task-03-windows | 使用ANSYS机械APDL构建和解决2D平面压力板模型. 物理问题:一个中部圆形洞的矩形板被单轴拉力加载. 坐标系统和几何: - 使用全球卡特西斯坐标系统. - 板幅沿着X方向. - 板子长度沿着Y方向. - 板占据: - 0 ≤ X ≤ 100 mm - 0 ≤ Y ≤ 200 mm - 板厚度: 1 mm - 在板中部设有圆形孔: - 洞中心: (X,Y) = (50,100) mm - 孔直径: 10 mm - 洞半径: 5 mm 模型参数: - 材料:线性弹性钢 - 扬格模块E = 210000 MPa - 波森比率 ν = 0.3 - 元素类型: PLANE183 - 元体行为:平面压力负载与厚度选择 - 厚度:1 mm - 网状: - 全球大小: 5 mm - 周围的圆形元素大小: 1 mm 边界和条件: - 方向均地应用单轴电压. - 按左边和右边垂直部10MPa的定称拉力压力: - 在右边 X = 100 上,将引力向+X方向施用. - 不要限制全部的上或下边. - 仅应使用最小的移动限制,以消除硬体运动,而不改变单轴拉力压力场. 例如: - 在一个参考节点上固定UX=0和UY =0. - 固定UY=0在 X方向分离的第二个参考节点. - 圆圈孔边界必须保持无引力. 分析类型: - 静态结构分析. 节省要求: - 使用 C:\Users\user\ 作为ANSYS工作目录的桌面. - 保存数据库文件为: C:\Users\user\Desktop\apdl_hole_plate.db - 保存结构结果文件为: C:\Users\user\Desktop\apdl_hole_plate.rst 运行安斯YS工作台 `C:\Program Files\ANSYS Inc\v261\ansys\bin\winx64\ANSYS261.exe -g` (在您的机器上版本/路径可能不同). 在这个机器上,启动ANSYS工作台 `C:\Program Files\ANSYS Inc\v261\Framework\bin\Win64\RunWB2.exe`. | Build and solve a 2D plane-stress plate model using ANSYS Mechanical APDL. Physical problem: A rectangular plate with a central circular hole is subjected to uniaxial tensile loading. Coordinate system and geometry: - Use the global Cartesian coordinate system. - The plate width is along the X direction. - The plate length is along the Y direction. - The plate occupies: - 0 ≤ X ≤ 100 mm - 0 ≤ Y ≤ 200 mm - Plate thickness: 1 mm - A circular hole is located at the plate center: - Hole center: (X, Y) = (50, 100) mm - Hole diameter: 10 mm - Hole radius: 5 mm Model parameters: - Material: linear elastic steel - Young's modulus E = 210000 MPa - Poisson's ratio ν = 0.3 - Element type: PLANE183 - Element behavior: plane stress with thickness option - Thickness: 1 mm - Mesh: - Global element size: 5 mm - Local element size around the circular hole: 1 mm Boundary conditions and load: - Apply uniform uniaxial tension in the X direction. - Apply a nominal tensile stress of 10 MPa on the left and right vertical edges: - On the left edge X = 0, apply traction in the -X direction. - On the right edge X = 100, apply traction in the +X direction. - Do not constrain the full top or bottom edges. - Apply only the minimum displacement constraints required to remove rigid-body motion, without altering the uniaxial tensile stress field. For example: - Fix UX = 0 and UY = 0 at one reference node. - Fix UY = 0 at a second reference node separated in the X direction. - The circular hole boundary must remain traction-free. Analysis type: - Static structural analysis. Save requirements: - Use C:\Users\user\Desktop as the ANSYS working directory. - Save the database file as: C:\Users\user\Desktop\apdl_hole_plate.db - Save the structural result file as: C:\Users\user\Desktop\apdl_hole_plate.rst [Software] To start ANSYS Workbench, run `C:\Program Files\ANSYS Inc\v261\ansys\bin\winx64\ANSYS261.exe -g` (version/path may differ on your machine). On this machine, launch ANSYS Workbench with `C:\Program Files\ANSYS Inc\v261\Framework\bin\Win64\RunWB2.exe`.
c-ansys-task-04-windows | 这项任务使用ANSYS机械APDL. 建立和解决一个3D过渡式热导电模型. 物理问题:在半无限的钢块中,有一维过渡热导体. 坐标系统和几何: - 使用全球卡特西斯坐标系统. - 热导向沿着X方向. - 区块的长方向是X. - 块占据: - 0 ≤ X ≤ 50 mm - 0 ≤ Y ≤ 20 mm - 0≤ Z ≤ 20 mm - 另一端面是面部的X=50mm. 模型应该作为一个一维的导电问题沿着X. 模型参数: - 块大小:50mm × 20mm × 20 mm - 材料:钢材 - 使用单元一致的mm-s-J-kg-°C系统: - 热导电性:0.05W/(mm·°C),相当于50W/(m·K) - 具体热量:460J/(kg·°C) - 密度:7.85e-6 kg/mm3,相当于7850 kg/m3 - 元素类型:SOLID70 - 网格: 全球元素大小2mm - 网应包含 X = 4mm和X = 6mm的节点. 通过X沿线的普通2毫米网格满足这一要求. 边界和初始条件: - 全模型的初始温度:20 °C - 左端面在X = 0:规定的温度100 °C - 所有其他外部表面,包括X = 50 mm,Y = 0,Y = 20 mm,Z = 0,以及Z = 20 mm都是性. 分析类型: - 过渡热分析 - 全解析时间:10秒 - 初步时间步:1秒 - 保存最终结果为t=10秒. 节省要求: - 使用 C:\Users\user\ 作为ANSYS工作目录的桌面. - 保存数据库文件为: C:\Users\user\Desktop\apdl_transient_thermal.db - 保存热效果文件为: C:\Users\user\Desktop\apdl_transient_thermal.rth 运行安斯YS工作台 `C:\Program Files\ANSYS Inc\v261\ansys\bin\winx64\ANSYS261.exe -g` (在您的机器上版本/路径可能不同). 在开始工作之前,启动ANSYS工作台 `C:\Program Files\ANSYS Inc\v261\Framework\bin\Win64\RunWB2.exe`. | This task uses ANSYS Mechanical APDL. Build and solve a 3D transient thermal conduction model. Physical problem: One-dimensional transient heat conduction in a semi-infinite-like steel block. Coordinate system and geometry: - Use the global Cartesian coordinate system. - Heat conduction is along the X direction. - The long direction of the block is X. - The block occupies: - 0 ≤ X ≤ 50 mm - 0 ≤ Y ≤ 20 mm - 0 ≤ Z ≤ 20 mm - The left end face is the face at X = 0. - The other end face is the face at X = 50 mm. - The model should behave as a one-dimensional conduction problem along X. Model parameters: - Block size: 50 mm × 20 mm × 20 mm - Material: steel - Use a unit-consistent mm-s-J-kg-°C system: - Thermal conductivity: 0.05 W/(mm·°C), equivalent to 50 W/(m·K) - Specific heat: 460 J/(kg·°C) - Density: 7.85e-6 kg/mm³, equivalent to 7850 kg/m³ - Element type: SOLID70 - Mesh: global element size 2 mm - The mesh should contain nodes at X = 4 mm and X = 6 mm. A regular 2 mm mesh along X satisfies this requirement. Boundary and initial conditions: - Initial temperature of the whole model: 20 °C - Left end face at X = 0: prescribed temperature 100 °C - All other external surfaces, including X = 50 mm, Y = 0, Y = 20 mm, Z = 0, and Z = 20 mm, are adiabatic. Analysis type: - Transient thermal analysis - Total analysis time: 10 s - Initial time step: 0.1 s - Save the final result at t = 10 s. Save requirements: - Use C:\Users\user\Desktop as the ANSYS working directory. - Save the database file as: C:\Users\user\Desktop\apdl_transient_thermal.db - Save the thermal result file as: C:\Users\user\Desktop\apdl_transient_thermal.rth [Software] To start ANSYS Workbench, run `C:\Program Files\ANSYS Inc\v261\ansys\bin\winx64\ANSYS261.exe -g` (version/path may differ on your machine). Before starting the work, launch ANSYS Workbench with `C:\Program Files\ANSYS Inc\v261\Framework\bin\Win64\RunWB2.exe`.
c-ansys-task-05-windows | 使用ANSYS机械APDL执行以下操作:构建和解决固定固定光束的模拟分析模型. 物理问题:对两端固定的直光束进行模特分析. 坐标系统和几何: - 使用全球卡特西斯坐标系统. - 射线长度沿着X方向. - 束从X=0mm开始,最后在X=500mm. - 梁横断部分是矩形: - 宽度=10mm - 高度=10 mm 模型参数: - 元素类型:BEAM188 - 分段类型:矩形梁段 - 分段大小:10mm × 10mm - 梁长:500mm - 网格:沿梁长度进行20个相同的分区材料: - 使用一致的N-mms单位系统. - 的模块:E=210000MPa,相当于210000N/mm2 - 波森比率: ν =0.3 - 密度:7.85e-9/mm3,相当于7850kg/m3 - 在 X = 500 mm: UX,UY,UZ,ROTX,ROTY和ROTZ的限制. 分析类型: - 模态分析 - 提取前3种模式. 节省要求: - 使用 C:\Users\user\ 作为ANSYS工作目录的桌面. - 保存数据库文件为: C:\Users\user\Desktop\apdl_fixed_beam_modal.db - 保存结构结果文件为: C:\Users\user\Desktop\apdl_fixed_beam_modal.rst 运行安斯YS工作台 `C:\Program Files\ANSYS Inc\v261\ansys\bin\winx64\ANSYS261.exe -g` (在您的机器上版本/路径可能不同). 为了下面的步骤,启动ANSYS工作台 `C:\Program Files\ANSYS Inc\v261\Framework\bin\Win64\RunWB2.exe`. | Carry out the following with ANSYS Mechanical APDL: build and solve a modal analysis model of a fixed-fixed beam. Physical problem: Modal analysis of a straight beam fixed at both ends. Coordinate system and geometry: - Use the global Cartesian coordinate system. - The beam length is along the X direction. - The beam starts at X = 0 mm and ends at X = 500 mm. - The beam cross section is rectangular: - Width = 10 mm - Height = 10 mm Model parameters: - Element type: BEAM188 - Section type: rectangular beam section - Section size: 10 mm × 10 mm - Beam length: 500 mm - Mesh: 20 equal divisions along the beam length Material: - Use a consistent N-mm-s unit system. - Young's modulus: E = 210000 MPa, equivalent to 210000 N/mm² - Poisson's ratio: ν = 0.3 - Density: 7.85e-9 tonne/mm³, equivalent to 7850 kg/m³ Boundary conditions: - Fully constrain both beam ends: - At X = 0 mm: constrain UX, UY, UZ, ROTX, ROTY, and ROTZ. - At X = 500 mm: constrain UX, UY, UZ, ROTX, ROTY, and ROTZ. Analysis type: - Modal analysis - Extract the first 3 modes. Save requirements: - Use C:\Users\user\Desktop as the ANSYS working directory. - Save the database file as: C:\Users\user\Desktop\apdl_fixed_beam_modal.db - Save the structural result file as: C:\Users\user\Desktop\apdl_fixed_beam_modal.rst [Software] To start ANSYS Workbench, run `C:\Program Files\ANSYS Inc\v261\ansys\bin\winx64\ANSYS261.exe -g` (version/path may differ on your machine). For the steps below, launch ANSYS Workbench with `C:\Program Files\ANSYS Inc\v261\Framework\bin\Win64\RunWB2.exe`.
c-ansys-task-06-windows | 通过ANSYS机械APDL完成工作:在内部压力下构建和解决厚墙的2D轴对称结构模型. 物理问题:在内部压力下,轴对称厚墙. 坐标系统和几何学: - 用全球卡特西斯坐标系统进行轴对称截面. - X是射线方向. - Y是轴向. - 圆体内直径为50mm,外直径是100mm. - 因此,从X=25mm到X=50mm的半径域进行模拟. - 轴厚度为10毫米. - 模拟矩形轴对称截面: - 25 ≤ X ≤ 50 mm - 0 ≤ Y ≤ 10 mm - 不要在X = 0时模拟或限制对称轴,因为圆柱有中央孔,轴位于模拟环状截面之外. 模型参数: -材料:线性弹性钢 - 的模块E = 210000MPa - 波森比率 ν = 0.3 - 元素类型:PLANE183具有轴对称选项启用 - 网格:环球元素尺寸5mm 限制条件和负载: - X=25 mm 的内部圆柱表面:应对圆柱墙施加10MPa的内部压力. - X = 50 mm 的外面圆柱形表面:空面. - 轴向面: - 在Y=0mm时:轴移动UY =0. - 在Y=10mm:轴移动UY =0. - 不要限制在内面或外面圆柱表面的射线移动 UX. 分析类型: - 静态结构分析. 节省要求: - 使用 C:\Users\user\ 作为ANSYS工作目录的桌面. - 保存数据库文件为: C:\Users\user\Desktop\apdl_cylinder.db - 保存结构结果文件为: C:\Users\user\Desktop\apdl_cylinder.rst 运行安斯YS工作台 `C:\Program Files\ANSYS Inc\v261\ansys\bin\winx64\ANSYS261.exe -g` (在您的机器上版本/路径可能不同). 在此图像中,启动ANSYS工作台 `C:\Program Files\ANSYS Inc\v261\Framework\bin\Win64\RunWB2.exe`. | Complete the work through ANSYS Mechanical APDL: build and solve a 2D axisymmetric structural model of a thick-walled cylinder under internal pressure. Physical problem: Axisymmetric thick-walled cylinder under internal pressure. Coordinate system and geometry: - Use the global Cartesian coordinate system for the axisymmetric cross-section. - X is the radial direction. - Y is the axial direction. - The cylinder has an inner diameter of 50 mm and an outer diameter of 100 mm. - Therefore, model the radial domain from X = 25 mm to X = 50 mm. - The axial thickness is 10 mm. - Model the rectangular axisymmetric cross-section: - 25 ≤ X ≤ 50 mm - 0 ≤ Y ≤ 10 mm - Do not model or constrain a symmetry axis at X = 0, because the cylinder has a central hole and the axis is outside the modeled annular cross-section. Model parameters: - Material: linear elastic steel - Young's modulus E = 210000 MPa - Poisson's ratio ν = 0.3 - Element type: PLANE183 with axisymmetric option enabled - Mesh: global element size 5 mm Boundary conditions and load: - Inner cylindrical surface at X = 25 mm: apply an internal pressure of 10 MPa acting on the cylinder wall. - Outer cylindrical surface at X = 50 mm: free surface. - Axial faces: - At Y = 0 mm: constrain axial displacement UY = 0. - At Y = 10 mm: constrain axial displacement UY = 0. - Do not constrain radial displacement UX on the inner or outer cylindrical surfaces. Analysis type: - Static structural analysis. Save requirements: - Use C:\Users\user\Desktop as the ANSYS working directory. - Save the database file as: C:\Users\user\Desktop\apdl_cylinder.db - Save the structural result file as: C:\Users\user\Desktop\apdl_cylinder.rst [Software] To start ANSYS Workbench, run `C:\Program Files\ANSYS Inc\v261\ansys\bin\winx64\ANSYS261.exe -g` (version/path may differ on your machine). In this image, launch ANSYS Workbench with `C:\Program Files\ANSYS Inc\v261\Framework\bin\Win64\RunWB2.exe`.
c-ansys-task-07-windows | 通过命令线接口 (CLI) 进行工作,使用ANSYS机械APDL. 构建和解决3D固体光束模型. 物理问题: 3D固体杆束在自由端受到集中力的影响. 坐标系统和几何: - 使用全球卡特西斯坐标系统. - 射线长度沿着X方向. - 射线的高度沿着Y方向. - 射线宽度沿着Z方向. - 束占据: - 0 ≤ X ≤ 100 mm - 0 ≤ Y ≤ 10 mm - 0≤ Z ≤ 10 mm - 免费的终点是面部在X=100. - 强力应用点是自由端的顶部中位: - X = 100 mm - Y = 10 mm - Z = 5 mm 模型参数: - 梁横切段: 10 mm × 10 mm - 梁长度: 100 mm - 材料:线性弹性钢 - 扬斯模块E = 210000 MPa - 波森比分 ν = 0.3 - 元素类型: SOLID185 - 网格: 全球元素大小 5 mm 边界条件和负载: - 在固定面上完全限制所有转换自由度X = 0. - 在自由端的顶部中点,在 (100, 10, 5) mm 的负面全球 Y方向上应用 100 N 的集中力. 分析类型: - 静态结构分析. 节省要求: - 使用 C:\Users\user\ 作为ANSYS工作目录的桌面. - 保存数据库文件为: C:\Users\user\Desktop\apdl_solid_beam.db - 保存结构结果文件为: C:\Users\user\Desktop\apdl_solid_beam.rst 运行安斯YS工作台 `C:\Program Files\ANSYS Inc\v261\ansys\bin\winx64\ANSYS261.exe -g` (在您的机器上版本/路径可能不同). 对于此工作流程,启动ANSYS工作台 `C:\Program Files\ANSYS Inc\v261\Framework\bin\Win64\RunWB2.exe`. | The work is carried out with ANSYS Mechanical APDL via the Command Line Interface (CLI). Build and solve a 3D solid cantilever beam model. Physical problem: A 3D solid cantilever beam is subjected to a concentrated force at the free end. Coordinate system and geometry: - Use the global Cartesian coordinate system. - The beam length is along the X direction. - The beam height is along the Y direction. - The beam width is along the Z direction. - The beam occupies: - 0 ≤ X ≤ 100 mm - 0 ≤ Y ≤ 10 mm - 0 ≤ Z ≤ 10 mm - The fixed end is the face at X = 0. - The free end is the face at X = 100. - The force application point is the top midpoint of the free end: - X = 100 mm - Y = 10 mm - Z = 5 mm Model parameters: - Beam cross section: 10 mm × 10 mm - Beam length: 100 mm - Material: linear elastic steel - Young's modulus E = 210000 MPa - Poisson's ratio ν = 0.3 - Element type: SOLID185 - Mesh: global element size 5 mm Boundary conditions and load: - Fully constrain all translational degrees of freedom on the fixed face X = 0. - Apply a concentrated force of 100 N in the negative global Y direction at the top midpoint of the free end, located at (100, 10, 5) mm. Analysis type: - Static structural analysis. Save requirements: - Use C:\Users\user\Desktop as the ANSYS working directory. - Save the database file as: C:\Users\user\Desktop\apdl_solid_beam.db - Save the structural result file as: C:\Users\user\Desktop\apdl_solid_beam.rst [Software] To start ANSYS Workbench, run `C:\Program Files\ANSYS Inc\v261\ansys\bin\winx64\ANSYS261.exe -g` (version/path may differ on your machine). For this workflow, launch ANSYS Workbench with `C:\Program Files\ANSYS Inc\v261\Framework\bin\Win64\RunWB2.exe`.
c-ansys-task-08-windows | 通过与ANSYS机械APDL合作,构建和解决一个连接的热结构分析模型. 物理问题:直钢棒被轴束,并受到均的温度上升. 坐标系统和几何: - 使用全球卡特西斯坐标系统. - 长度沿着X方向. - 位: - 0 ≤ X ≤ 100 mm - 0 ≤ Y ≤ 10 mm - 0≤ Z ≤ 10 mm - 右端面是X=100mm. 模型参数: - 块大小:100mm ×10mm ×10 mm - 材料:具有热扩张特性的线性弹性钢: - 模块E = 210000MPa - 波森比分 ν = 0.3 - 热扩展系数 α = 1.5e-5 /°C - 元素类型:SOLID185 - 网格: 全球元素大小 5mm - 将100°C的体温应用于整个棒. 结构边界条件: - 通过在两侧使用UX = 0来抑制轴向扩张: - X = 0 - X = 100 mm - 只添加必要的最小额外限制,以防止3D空间中的硬体运动. 对于固体模型,这需要在同一端面上确定战略性选择的节点上的转换自由度,例如: - 在节点 (0, 0, 0):设定UY = 0和UZ = 0. - 在节点 (0, 10, 0): 固定UZ = 0. - 不要完全限制侧面. 分析类型: - 静态结构分析,使用热压力. - 温度场应用于单一的体载量进行热压力计算. 节省要求: - 使用 C:\Users\user\ 作为ANSYS工作目录的桌面. - 保存数据库文件为: C:\Users\user\Desktop\apdl_thermal_stress.db - 保存结构结果文件为: C:\Users\user\Desktop\apdl_thermal_stress.rst 运行安斯YS工作台 `C:\Program Files\ANSYS Inc\v261\ansys\bin\winx64\ANSYS261.exe -g` (在您的机器上版本/路径可能不同). 在任务开始时,启动ANSYS工作台 `C:\Program Files\ANSYS Inc\v261\Framework\bin\Win64\RunWB2.exe`. | Working with ANSYS Mechanical APDL, build and solve a coupled thermal-structural analysis model. Physical problem: A straight steel bar is axially restrained and subjected to a uniform temperature increase. Coordinate system and geometry: - Use the global Cartesian coordinate system. - The bar length is along the X direction. - The bar occupies: - 0 ≤ X ≤ 100 mm - 0 ≤ Y ≤ 10 mm - 0 ≤ Z ≤ 10 mm - The left end face is X = 0. - The right end face is X = 100 mm. Model parameters: - Block size: 100 mm × 10 mm × 10 mm - Material: linear elastic steel with thermal expansion properties: - Young's modulus E = 210000 MPa - Poisson's ratio ν = 0.3 - Coefficient of thermal expansion α = 1.5e-5 /°C - Element type: SOLID185 - Mesh: global element size 5 mm Thermal condition: - Set the reference temperature for thermal strain to 20 °C. - Apply a uniform body temperature of 100 °C to the entire bar. Structural boundary conditions: - Restrain axial expansion by applying UX = 0 on both end faces: - X = 0 - X = 100 mm - Add only the minimum additional constraints required to prevent rigid-body motion in 3D space. For a solid model, this requires fixing translational degrees of freedom at strategically selected nodes on the same end face, for example: - At node (0, 0, 0): fix UY = 0 and UZ = 0. - At node (0, 10, 0): fix UZ = 0. - Do not fully constrain the lateral surfaces. Analysis type: - Static structural analysis with thermal strain. - The temperature field is applied as a uniform body load for thermal strain calculation. Save requirements: - Use C:\Users\user\Desktop as the ANSYS working directory. - Save the database file as: C:\Users\user\Desktop\apdl_thermal_stress.db - Save the structural result file as: C:\Users\user\Desktop\apdl_thermal_stress.rst [Software] To start ANSYS Workbench, run `C:\Program Files\ANSYS Inc\v261\ansys\bin\winx64\ANSYS261.exe -g` (version/path may differ on your machine). At the start of the task, launch ANSYS Workbench with `C:\Program Files\ANSYS Inc\v261\Framework\bin\Win64\RunWB2.exe`.
c-ansys-task-09-windows | 使用安斯YS流动通过命令线接口 (CLI) 完成2D盖驱动的腔流分析. 物理问题:在一个方形的空洞中,膜带腔流动. 坐标系统和几何: - 使用二维平面模型. - 在流动中使用SI单位. - 腔是一个方形的区域,侧长为1mm. - 在流动坐标中,该域应占据: - 0 ≤ X ≤ 0.001 m - 0 ≤ Y ≤ 0.001m - 底墙是 Y=0 m 的边界. - 左边墙是 X = 0 m 的边界. - 右边墙是 X = 0.001 m 的边界. 模型参数: - 液体:水液 - 使用常态材料特性: - 密度:998.2 kg/m3 - 动态粘度:0.001003 Pa·s - 网格: - 结构四边形网格 - 元素大小:0.05 mm,相当于5.0e-5 m - 用方腔各侧约20个分区. 边界条件: - 上层盖: - 移动墙 - X-速度 = 0.1 m/s - Y-速度 = 0 m/s 节省要求: - 使用 C:\Users\user\ 工作目录的桌面. - 保存Fluent案例文件为: C:\Users\user\Desktop\ 存储流动数据文件为: C:\Users\user\Desktop\cavity.dat 运行安斯YS工作台 `C:\Program Files\ANSYS Inc\v261\fluent\ntbin\win64\fluent.exe -g` (在您的机器上版本/路径可能不同). | With ANSYS Fluent via the Command Line Interface (CLI), complete a 2D lid-driven cavity flow analysis. Physical problem: Laminar lid-driven cavity flow in a square cavity. Coordinate system and geometry: - Use a 2D planar model. - Use SI units in Fluent. - The cavity is a square domain with side length 1 mm. - In Fluent coordinates, the domain should occupy: - 0 ≤ X ≤ 0.001 m - 0 ≤ Y ≤ 0.001 m - The top lid is the boundary at Y = 0.001 m. - The bottom wall is the boundary at Y = 0 m. - The left wall is the boundary at X = 0 m. - The right wall is the boundary at X = 0.001 m. Model parameters: - Fluid: water-liquid - Use constant material properties: - Density: 998.2 kg/m³ - Dynamic viscosity: 0.001003 Pa·s - Mesh: - Structured quadrilateral mesh - Element size: 0.05 mm, equivalent to 5.0e-5 m - Use approximately 20 divisions along each side of the square cavity. Boundary conditions: - Top lid: - Moving wall - X-velocity = 0.1 m/s - Y-velocity = 0 m/s - Bottom wall: - Stationary no-slip wall - Left wall: - Stationary no-slip wall - Right wall: - Stationary no-slip wall Solver setup: - Solver type: pressure-based - Time setting: steady - Flow model: laminar - Pressure-velocity coupling: SIMPLE - Spatial discretization: second-order schemes where applicable - Initialization: hybrid initialization - Run 1000 iterations or until the solution is converged. Save requirements: - Use C:\Users\user\Desktop as the working directory. - Save the Fluent case file as: C:\Users\user\Desktop\cavity.cas - Save the Fluent data file as: C:\Users\user\Desktop\cavity.dat [Software] To start ANSYS Workbench, run `C:\Program Files\ANSYS Inc\v261\fluent\ntbin\win64\fluent.exe -g` (version/path may differ on your machine).
c-ansys-task-10-windows | 通过命令线接口 (CLI) 与ANSYS Fluent合作,完成2D的膜通道流量分析. 物理问题:通过直角道的二维拉米纳流动. 坐标系统和几何: - 使用二维平面模型. - 在流动中使用SI单位. - 道长度沿着X方向. - 道高度沿着Y方向. - 道域应占据: - 0 ≤ X ≤ 0.200 m - 0 ≤ Y ≤ 0.002 m - 输出口是 X=0.200m的边界. - 底墙是 Y=0 m 的边界. - 顶部墙是 Y = 0.002 m 的边界. - 指定四个边界区域为: - 入口 - 出口 - 下部 - 上部模型参数: -液体:水液 - 使用常态材料特性: - 密度:998.2 kg/m3 - 动态粘度:0.001003 Pa·s - 网格: - 结构四边形网格 - 元素尺寸:0.5mm,相当于5.0e-4 m 城市合:简单 - 空间分辨率:适用时第二级方案 - 启动:混合初始化 - 运行500次或直到解决方案融合. 节省要求: - 使用 C:\Users\user\ 工作目录的桌面. - 保存Fluent案例文件为: C:\Users\user\Desktop\ 存储流动数据文件为: C:\Users\user\Desktop\poiseuille_shear.dat 运行安斯YS工作台 `C:\Program Files\ANSYS Inc\v261\fluent\ntbin\win64\fluent.exe -g` (在您的机器上版本/路径可能不同). | Work with ANSYS Fluent via the Command Line Interface (CLI) and complete a 2D laminar channel-flow analysis. Physical problem: Two-dimensional laminar flow through a straight rectangular channel. Coordinate system and geometry: - Use a 2D planar model. - Use SI units in Fluent. - The channel length is along the X direction. - The channel height is along the Y direction. - The channel domain should occupy: - 0 ≤ X ≤ 0.200 m - 0 ≤ Y ≤ 0.002 m - The inlet is the boundary at X = 0 m. - The outlet is the boundary at X = 0.200 m. - The bottom wall is the boundary at Y = 0 m. - The top wall is the boundary at Y = 0.002 m. - Name the four boundary zones as: - inlet - outlet - bottom - top Model parameters: - Fluid: water-liquid - Use constant material properties: - Density: 998.2 kg/m³ - Dynamic viscosity: 0.001003 Pa·s - Mesh: - Structured quadrilateral mesh - Element size: 0.5 mm, equivalent to 5.0e-4 m Boundary conditions: - Inlet: - Velocity inlet - Uniform X-velocity = 0.2 m/s - Y-velocity = 0 m/s - Outlet: - Pressure outlet - Gauge pressure = 0 Pa - Top wall: - Stationary no-slip wall - Bottom wall: - Stationary no-slip wall Solver setup: - Solver type: pressure-based - Time setting: steady - Flow model: laminar - Pressure-velocity coupling: SIMPLE - Spatial discretization: second-order schemes where applicable - Initialization: hybrid initialization - Run 500 iterations or until the solution is converged. Save requirements: - Use C:\Users\user\Desktop as the working directory. - Save the Fluent case file as: C:\Users\user\Desktop\poiseuille_shear.cas - Save the Fluent data file as: C:\Users\user\Desktop\poiseuille_shear.dat [Software] To start ANSYS Workbench, run `C:\Program Files\ANSYS Inc\v261\fluent\ntbin\win64\fluent.exe -g` (version/path may differ on your machine).
c-ansys-task-11-windows | 使用安斯YS 通过命令线接口 (CLI) 的工作台,完成非线性静态结构接触分析. 物理问题:弹性钢球通过无摩擦接触压力对抗弹性钢板. 坐标系统和几何: - 使用全球卡特西斯坐标系统. - 用一个全3D模型. - 垂直的负载方向是全球 Y 的负面方向. - 盘子是 X-Z飞机的全球起源. - 板面尺寸是: - X方向100mm - Z方向100mm-Y方向厚度10mm - 将板块放置以这样的方式: - 放球在盘上,它的中心位于全球Y轴上. - 球的下部点应首先接触板顶表面中心. 模型参数: - 球材:结构钢 - 板材:结构鋼 - 对两体使用以下线性弹性的特性: - 模块E=210000MPa - 波森比分 ν=0.3 - 网格: - 在接触区域使用本地精炼. - 接触区域的本地元素尺寸:0.3mm - 与接触区域距离的元素尺寸:2mm - 接触类型:无摩擦. - 联系方式:增长或纯罚. - 使用适当的正常接触硬度设置,以获得融合的非线性接触溶液. 边界条件和负载: - 固定板底面. - 向负面的全球Y方向对球体施加500N的垂直压缩力. - 防止球体不必要的硬体侧移,同时允许球体垂直与板块接触. - 没有完全修复球体. 分析类型: - 非线性静态结构分析. - 允许大偏移. - 使用自动时间步骤或足够的负载次步骤,以获得融合接触解决方案. 节省要求: - 使用 C:\Users\user\ 工作地点是桌面. - 保存工作台项目文件为: C:\Users\user\Desktop\ wb_hertz.wbpj - 保存MAPDL相当的数据库文件为: C:\Users\user\Desktop\wb_hertz.db - 保存与MAPDL相当的结构结果文件为: C:\Users\user\Desktop\wb_hertz.rst 运行安斯YS工作台 `C:\Program Files\ANSYS Inc\v261\ansys\bin\winx64\ANSYS261.exe -g` (在您的机器上版本/路径可能不同). 在这个机器上,启动ANSYS工作台 `C:\Program Files\ANSYS Inc\v261\Framework\bin\Win64\RunWB2.exe`. | Using ANSYS Workbench via the Command Line Interface (CLI), complete a nonlinear Static Structural contact analysis. Physical problem: An elastic steel sphere presses against an elastic steel plate through frictionless contact. Coordinate system and geometry: - Use the global Cartesian coordinate system. - Use a full 3D model. - The vertical loading direction is the negative global Y direction. - The plate is centered about the global origin in the X-Z plane. - The plate dimensions are: - X direction: 100 mm - Z direction: 100 mm - Y direction thickness: 10 mm - Place the plate so that: - The top surface is at Y = 0 mm - The bottom surface is at Y = -10 mm - The sphere radius is 10 mm. - Place the sphere above the plate with its center on the global Y axis. - The lower point of the sphere should initially contact the center of the plate top surface. Model parameters: - Sphere material: Structural Steel - Plate material: Structural Steel - Use the following linear elastic properties for both bodies: - Young's modulus E = 210000 MPa - Poisson's ratio ν = 0.3 - Mesh: - Use local refinement in the contact region. - Local element size in the contact region: 0.3 mm - Element size away from the contact region: 2 mm Contact setup: - Contact pair: sphere surface against the top surface of the plate. - Contact type: Frictionless. - Contact formulation: Augmented Lagrange or Pure Penalty. - Use appropriate normal contact stiffness settings to obtain a converged nonlinear contact solution. Boundary conditions and load: - Fix the bottom face of the plate. - Apply a vertical compressive force of 500 N to the sphere in the negative global Y direction. - Prevent only the unnecessary rigid-body lateral motion of the sphere, while allowing the sphere to move vertically into contact with the plate. - Do not fully fix the sphere. Analysis type: - Nonlinear Static Structural analysis. - Enable large deflection. - Use automatic time stepping or sufficient load substeps to obtain a converged contact solution. Save requirements: - Use C:\Users\user\Desktop as the working location. - Save the Workbench project file as: C:\Users\user\Desktop\wb_hertz.wbpj - Save the MAPDL-equivalent database file as: C:\Users\user\Desktop\wb_hertz.db - Save the MAPDL-equivalent structural result file as: C:\Users\user\Desktop\wb_hertz.rst [Software] To start ANSYS Workbench, run `C:\Program Files\ANSYS Inc\v261\ansys\bin\winx64\ANSYS261.exe -g` (version/path may differ on your machine). On this machine, launch ANSYS Workbench with `C:\Program Files\ANSYS Inc\v261\Framework\bin\Win64\RunWB2.exe`.
c-ansys-task-12-windows | 通过命令线接口 (CLI) 使用 ANSYS工作台完成过渡结构分析. 物理问题:一个简单地支的光束在半径时受到步骤力的影响. 坐标系统和几何: - 使用全球卡特西斯坐标系统. - 模拟光束为线体, 射线沿着全球X方向. - 束从X=0mm开始,到X=1000mm结束. - 平均距离位置为X=500mm. - 梁横断部分方形: - 宽度=20mm - 高度=20 mm 模型参数: - 梁长度:1000mm - 梁跨段:20mm × 20mm -材料:结构钢具有以下特性: - 年轻的模块E =210000MPa - 波森比分 ν =0.3 - 密度 ρ =7850kg/m3 - 网格: - 元素大小: 50mm - 使用在梁长度上使用20个相同的分区. 边界条件: - 左端在 X = 0 mm: - 限制 UX = 0, UY = 0,和UZ = 0. - 让轮换自由. - 边缘的右端在X=1000mm: - 限制 UY = 0和UZ = 0. - 让UX自由. - 让轮换自由. 负载: - 在中段节点施加集中力,X = 500mm. - 强度:1000N 强势方向:负面的全球Y方向. - 暂时分析开始时将力作为步骤负载,并在分析结束时间保持稳定. 分析类型和设置: - 过渡结构性分析. - 允许大偏移. - 分析时间:0.05秒 - 时间步骤:0.001秒 - 每次都保存结果. - 不要增加结构缩. 节省要求: - 使用 C:\Users\user\ 工作地点是桌面. - 保存工作台项目文件为: C:\Users\user\Desktop\ 存储MAPDL相当数据库文件为: C:\Users\user\Desktop\wb_transient.db - 保存与MAPDL相当的结构结果文件为: C:\Users\user\Desktop\wb_transient.rst 运行安斯YS工作台 `C:\Program Files\ANSYS Inc\v261\ansys\bin\winx64\ANSYS261.exe -g` (在您的机器上版本/路径可能不同). 在开始工作之前,启动ANSYS工作台 `C:\Program Files\ANSYS Inc\v261\Framework\bin\Win64\RunWB2.exe`. | Complete a Transient Structural analysis using ANSYS Workbench via the Command Line Interface (CLI). Physical problem: A simply supported beam is subjected to a step force at mid-span. Coordinate system and geometry: - Use the global Cartesian coordinate system. - Model the beam as a line body with a beam cross-section. - The beam reference line is along the global X direction. - The beam starts at X = 0 mm and ends at X = 1000 mm. - The mid-span location is X = 500 mm. - The beam cross section is square: - Width = 20 mm - Height = 20 mm Model parameters: - Beam length: 1000 mm - Beam cross section: 20 mm × 20 mm - Material: Structural Steel with the following properties: - Young's modulus E = 210000 MPa - Poisson's ratio ν = 0.3 - Density ρ = 7850 kg/m³ - Mesh: - Element size: 50 mm - Use 20 equal divisions along the beam length. Boundary conditions: - Left end at X = 0 mm: - Constrain UX = 0, UY = 0, and UZ = 0. - Leave rotations free. - Right end at X = 1000 mm: - Constrain UY = 0 and UZ = 0. - Leave UX free. - Leave rotations free. Load: - Apply a concentrated force at the mid-span node, X = 500 mm. - Force magnitude: 1000 N. - Force direction: negative global Y direction. - Apply the force as a step load at the start of the transient analysis and keep it constant through the analysis end time. Analysis type and settings: - Transient Structural analysis. - Enable large deflection. - Total analysis time: 0.05 s. - Time step: 0.001 s. - Save results at every time step. - Do not add structural damping. Save requirements: - Use C:\Users\user\Desktop as the working location. - Save the Workbench project file as: C:\Users\user\Desktop\wb_transient.wbpj - Save the MAPDL-equivalent database file as: C:\Users\user\Desktop\wb_transient.db - Save the MAPDL-equivalent structural result file as: C:\Users\user\Desktop\wb_transient.rst [Software] To start ANSYS Workbench, run `C:\Program Files\ANSYS Inc\v261\ansys\bin\winx64\ANSYS261.exe -g` (version/path may differ on your machine). Before starting the work, launch ANSYS Workbench with `C:\Program Files\ANSYS Inc\v261\Framework\bin\Win64\RunWB2.exe`.
c-ansys-task-13-windows | 这项任务通过命令行界面 (CLI) 使用ANSYS机械APDL. 完成非线性静态结构分析. 物理问题:由理想的弹性塑料钢制成的固体圆被移动控制的单轴电压所应对. 坐标系统和几何: - 使用全球卡特西斯坐标系统. 轴沿着全球Y方向. - 条长度是50毫米. - 条径是10毫米. 圆形的横切线是以全球Y轴为中心的. - 模拟固体圆: - 半径=5mm - 0 ≤Y ≤50mm - 移动控制的终端面是Y=50mm的圆形面. 模型参数: - 元素类型:SOLID185 - 网格: 全面元素大小3mm - 材料:理想的弹性塑料钢 - 使用一致的N-mm-MPa单位系统. - 线性弹性特性: - 的模块E=210000MPa - 波森比分 ν=0.3 - 塑性: - 使用双线性同质硬化或相等理想弹性塑料模型. - 始收益强度=250MPa - 动模块 =0MPa 边界条件和负载: - Y=0mm的固定端面: - 全面完全限制 UX,UY和UZ. - 面部满Y=50mm: - 将UY =2mm处方为整个面部,应使用移动控制的电压. - 防止不必要的硬体运动,同时保持单轴拉力变形. 分析类型: - 非线性静态结构分析. - 允许大偏移. - 用自动时间步骤. - 使用50到100个子步骤或相当的非线性解决方案控制,足以实现化. 节省要求: - 使用 C:\Users\user\ 作为ANSYS工作目录的桌面. - 保存数据库文件为: C:\Users\user\Desktop\apdl_plastic.db - 保存结构结果文件为: C:\Users\user\Desktop\apdl_plastic.rst 运行安斯YS工作台 `C:\Program Files\ANSYS Inc\v261\ansys\bin\winx64\ANSYS261.exe -g` (在您的机器上版本/路径可能不同). 为了下面的步骤,启动ANSYS工作台 `C:\Program Files\ANSYS Inc\v261\Framework\bin\Win64\RunWB2.exe`. | This task uses ANSYS Mechanical APDL via the Command Line Interface (CLI). Complete a nonlinear static structural analysis. Physical problem: A solid round bar made of ideal elastic-plastic steel is subjected to displacement-controlled uniaxial tension. Coordinate system and geometry: - Use the global Cartesian coordinate system. - The cylinder axis is along the global Y direction. - The bar length is 50 mm. - The bar diameter is 10 mm. - The circular cross-section is centered on the global Y axis. - Model the solid cylinder with: - Radius = 5 mm - 0 ≤ Y ≤ 50 mm - The fixed end face is the circular face at Y = 0 mm. - The displacement-controlled end face is the circular face at Y = 50 mm. Model parameters: - Element type: SOLID185 - Mesh: global element size 3 mm - Material: ideal elastic-plastic steel - Use a consistent N-mm-MPa unit system. - Linear elastic properties: - Young's modulus E = 210000 MPa - Poisson's ratio ν = 0.3 - Plasticity: - Use bilinear isotropic hardening or an equivalent ideal elastic-plastic model. - Initial yield strength = 250 MPa - Tangent modulus = 0 MPa Boundary conditions and load: - Fixed end face at Y = 0 mm: - Fully constrain UX, UY, and UZ on the entire face. - Loaded end face at Y = 50 mm: - Apply displacement-controlled tension by prescribing UY = 2 mm on the entire face. - Prevent unnecessary rigid-body motion while preserving uniaxial tensile deformation. Analysis type: - Nonlinear static structural analysis. - Enable large deflection. - Use automatic time stepping. - Use 50 to 100 substeps or an equivalent nonlinear solution control sufficient for convergence. Save requirements: - Use C:\Users\user\Desktop as the ANSYS working directory. - Save the database file as: C:\Users\user\Desktop\apdl_plastic.db - Save the structural result file as: C:\Users\user\Desktop\apdl_plastic.rst [Software] To start ANSYS Workbench, run `C:\Program Files\ANSYS Inc\v261\ansys\bin\winx64\ANSYS261.exe -g` (version/path may differ on your machine). For the steps below, launch ANSYS Workbench with `C:\Program Files\ANSYS Inc\v261\Framework\bin\Win64\RunWB2.exe`.
c-ansys-task-14-windows | 通过命令线接口 (CLI) 使用 ANSYS机械APDL执行以下操作:完成协调响应分析. 物理问题:一个杆束在自由端受到和力的影响. 坐标系统和几何: - 使用全球卡特西斯坐标系统. - 使用BEAM188来模拟光束作为线体. 射线沿着全球X方向. - 固定端在X=0mm. - 宽端在X=500mm. - 梁横断部分是矩形: - 宽度=10mm - 高度=10 mm 模型参数: - 梁长度:500mm - 元素类型:BEAM188 - 分段类型:矩形梁段 - 分段大小:10mm × 10mm - 网格:20个均的分区沿线束长度 -材料:结构钢 - 使用一致的N-mm单位系统: - 扬斯模块E = 210000MPa - 波森比较 ν = 0.3 - 密度 ρ = 7.85e-9t/mm3,相当于7850kg/m3 边界条件和负载: - 固定端在X = 0mm: - 全局限 UX,UY,UZ,ROTX,ROTY和 ROTT. - 在X=500mm的自由端: - 应用10N强大的和力. 强势方向:负面的全球Y方向. - 激发频率: 5 Hz. - 没有缩剂,或使用低于0.001的缩比. 分析类型: - 协调反应分析. - 用全方位方法. - 在5Hz时解决一个频率点. - 保存和反应结果. 节省要求: - 使用 C:\Users\user\ 作为ANSYS工作目录的桌面. - 保存数据库文件为: C:\Users\user\Desktop\apdl_harmonic.db - 保存结构结果文件为: C:\Users\user\Desktop\apdl_harmonic.rst 运行安斯YS工作台 `C:\Program Files\ANSYS Inc\v261\ansys\bin\winx64\ANSYS261.exe -g` (在您的机器上版本/路径可能不同). 在此图像中,启动ANSYS工作台 `C:\Program Files\ANSYS Inc\v261\Framework\bin\Win64\RunWB2.exe`. | Carry out the following with ANSYS Mechanical APDL via the Command Line Interface (CLI): complete a harmonic response analysis. Physical problem: A cantilever beam is subjected to a harmonic force at its free end. Coordinate system and geometry: - Use the global Cartesian coordinate system. - Model the beam as a line body using BEAM188. - The beam reference line is along the global X direction. - The fixed end is at X = 0 mm. - The free end is at X = 500 mm. - The beam cross section is rectangular: - Width = 10 mm - Height = 10 mm Model parameters: - Beam length: 500 mm - Element type: BEAM188 - Section type: rectangular beam section - Section size: 10 mm × 10 mm - Mesh: 20 uniform divisions along the beam length - Material: Structural Steel - Use a consistent N-mm-s unit system: - Young's modulus E = 210000 MPa - Poisson's ratio ν = 0.3 - Density ρ = 7.85e-9 tonne/mm³, equivalent to 7850 kg/m³ Boundary conditions and load: - Fixed end at X = 0 mm: - Fully constrain UX, UY, UZ, ROTX, ROTY, and ROTZ. - Free end at X = 500 mm: - Apply a harmonic force with magnitude 10 N. - Force direction: negative global Y direction. - Excitation frequency: 5 Hz. - Use no damping, or use a damping ratio smaller than 0.001. Analysis type: - Harmonic response analysis. - Use the Full method. - Solve a single frequency point at 5 Hz. - Save the harmonic response result. Save requirements: - Use C:\Users\user\Desktop as the ANSYS working directory. - Save the database file as: C:\Users\user\Desktop\apdl_harmonic.db - Save the structural result file as: C:\Users\user\Desktop\apdl_harmonic.rst [Software] To start ANSYS Workbench, run `C:\Program Files\ANSYS Inc\v261\ansys\bin\winx64\ANSYS261.exe -g` (version/path may differ on your machine). In this image, launch ANSYS Workbench with `C:\Program Files\ANSYS Inc\v261\Framework\bin\Win64\RunWB2.exe`.
c-ansys-task-15-windows | 通过安斯YS流动通过命令线接口 (CLI) 完成工作:完成3D体管道流量分析. 物理问题:通过直路圆管的水平稳流. 坐标系统和几何: - 使用3D模型. - 在流动中使用SI单位. 管轴沿着全球X方向. - 管道长度为100毫米,相当于0.100米. - 管道直径为4mm,相当于0.004m. - 管道半径为0.002米. - 圆形截面以X轴为中心: - 截面中部:Y=0m,Z =0 m - 半径:0.002m - 管道域应从: - X=0m在入口处 - X=0.100m在出口处扩展到: - X =0.100m 区间名称: - 命名入口边界:入口处 - 管道墙附近包括3层边界层. - 用足够的轴和半径分辨率来解决膜速度配置. 限制条件: - 入口速度: - 进口速度: 正面X方向的平均入口速度 = 0.1 m/s - 出口量: - 压力输出量: - 加速压力 = 0 Pa - 管壁: - 静止无滑墙解体设置: - 溶剂类型:基于压力 - 时间设定:稳定性 - 流动模型: 膜式 - 压力的速度结合: SIMPLE - 空间分辨率:适用的第二级方案 - 启动解决方案并再循环到接近. 节省要求: - 使用 C:\Users\user\ 工作目录的桌面. - 保存Fluent案例文件为: C:\Users\user\Desktop\ 存储流动数据文件为: C:\Users\user\Desktop\pipe_laminar.dat 运行安斯YS工作台 `C:\Program Files\ANSYS Inc\v261\fluent\ntbin\win64\fluent.exe -g` (在您的机器上版本/路径可能不同). | Complete the work through ANSYS Fluent via the Command Line Interface (CLI): complete a 3D laminar pipe-flow analysis. Physical problem: Steady laminar flow of water through a straight circular pipe. Coordinate system and geometry: - Use a 3D model. - Use SI units in Fluent. - The pipe axis is along the global X direction. - The pipe length is 100 mm, equivalent to 0.100 m. - The pipe diameter is 4 mm, equivalent to 0.004 m. - The pipe radius is 0.002 m. - The circular cross-section is centered on the X axis: - Cross-section center: Y = 0 m, Z = 0 m - Radius: 0.002 m - The pipe domain should extend from: - X = 0 m at the inlet - X = 0.100 m at the outlet Boundary zone names: - Name the inlet boundary: inlet - Name the outlet boundary: outlet - Name the pipe wall boundary: wall Model parameters: - Fluid: water - Use constant material properties: - Density: 998.2 kg/m³ - Dynamic viscosity: 0.001003 Pa·s - Mesh: - Use a structured hexahedral or swept mesh. - Include 3 boundary-layer layers near the pipe wall. - Use sufficient axial and radial resolution to resolve the laminar velocity profile. Boundary conditions: - Inlet: - Velocity inlet - Mean inlet velocity = 0.1 m/s in the positive X direction - Outlet: - Pressure outlet - Gauge pressure = 0 Pa - Pipe wall: - Stationary no-slip wall Solver setup: - Solver type: pressure-based - Time setting: steady - Flow model: laminar - Pressure-velocity coupling: SIMPLE - Spatial discretization: second-order schemes where applicable - Initialize the solution and iterate until convergence. Save requirements: - Use C:\Users\user\Desktop as the working directory. - Save the Fluent case file as: C:\Users\user\Desktop\pipe_laminar.cas - Save the Fluent data file as: C:\Users\user\Desktop\pipe_laminar.dat [Software] To start ANSYS Workbench, run `C:\Program Files\ANSYS Inc\v261\fluent\ntbin\win64\fluent.exe -g` (version/path may differ on your machine).
c-ansys-task-16-windows | 通过命令线接口 (CLI) 进行了 ANSYS Fluent 的工作. 完成2D膜通道流量分析. 物理问题:二维的波伊泽叶片流动在直角道中. 坐标系统和几何: - 使用二维平面模型. - 在流动中使用SI单位. - 道长度沿着全球X方向. - 道高度沿着全球Y方向. - 道长度为1000毫米,相当于1000米. - 道高度为2mm,相当于0.002m. - 计算领域应占据: - 0 ≤ X ≤ 1000 m - 0 ≤ Y ≤ 0.002 m - 输出口是 X=1000m的边界. - 底墙是 Y=0 m 的边界. - 顶部墙是 Y = 0.002 m 的边界. 边界区名称: - 命名入口边界: 入口 - 指定出口边界; - 指定下墙边界: 下面 - 命名上墙边界; 边界条件: - 入口: - 速度入口 - 一样的X-速度 = 0.1m/s - Y-速度 = 0 m/s - 出口: -压力出口 - 测量压力 = 0 Pa - 上墙: - 静止无滑壁 - 下墙: -静止无溜壁解决器设置: - 溶剂类型:基于压力 - 时间设定:稳定 - 流动模型: 膜 - 压力-速度连接: SIMPLE - 空间分辨率:适用的第二级方案 - 启动解决方案并再循序直到融合. 节省要求: - 使用 C:\Users\user\ 工作目录的桌面. - 保存Fluent案例文件为: C:\Users\user\Desktop\ 存储流动数据文件为: C:\Users\user\Desktop\poiseuille_2d.dat 运行安斯YS工作台 `C:\Program Files\ANSYS Inc\v261\fluent\ntbin\win64\fluent.exe -g` (在您的机器上版本/路径可能不同). | The work is carried out with ANSYS Fluent via the Command Line Interface (CLI). Complete a 2D laminar channel-flow analysis. Physical problem: Two-dimensional laminar Poiseuille flow in a straight rectangular channel. Coordinate system and geometry: - Use a 2D planar model. - Use SI units in Fluent. - The channel length is along the global X direction. - The channel height is along the global Y direction. - The channel length is 1000 mm, equivalent to 1.000 m. - The channel height is 2 mm, equivalent to 0.002 m. - The computational domain should occupy: - 0 ≤ X ≤ 1.000 m - 0 ≤ Y ≤ 0.002 m - The inlet is the boundary at X = 0 m. - The outlet is the boundary at X = 1.000 m. - The bottom wall is the boundary at Y = 0 m. - The top wall is the boundary at Y = 0.002 m. Boundary zone names: - Name the inlet boundary: inlet - Name the outlet boundary: outlet - Name the bottom wall boundary: bottom - Name the top wall boundary: top Model parameters: - Fluid: water - Use constant material properties: - Density: 998.2 kg/m³ - Dynamic viscosity: 0.001003 Pa·s - Mesh: - Structured quadrilateral mesh - Use sufficient resolution across the channel height to resolve the laminar velocity profile. Boundary conditions: - Inlet: - Velocity inlet - Uniform X-velocity = 0.1 m/s - Y-velocity = 0 m/s - Outlet: - Pressure outlet - Gauge pressure = 0 Pa - Top wall: - Stationary no-slip wall - Bottom wall: - Stationary no-slip wall Solver setup: - Solver type: pressure-based - Time setting: steady - Flow model: laminar - Pressure-velocity coupling: SIMPLE - Spatial discretization: second-order schemes where applicable - Initialize the solution and iterate until convergence. Save requirements: - Use C:\Users\user\Desktop as the working directory. - Save the Fluent case file as: C:\Users\user\Desktop\poiseuille_2d.cas - Save the Fluent data file as: C:\Users\user\Desktop\poiseuille_2d.dat [Software] To start ANSYS Workbench, run `C:\Program Files\ANSYS Inc\v261\fluent\ntbin\win64\fluent.exe -g` (version/path may differ on your machine).
c-ansys-task-17-windows | 通过命令线接口 (CLI) 与ANSYS Fluent合作,完成2D形库埃特流量分析. 物理问题:两层的水流在两个平行板之间. 坐标系统和几何: - 使用二维平面模型. - 在流动中使用SI单位. - 道长度沿着全球X方向. - 道高度沿着全球Y方向. - 域长度为100mm,相当于0.100m. - 域高度为2mm,相当于0.002m. - 计算领域应占据: - 0 ≤ X ≤ 0.100 m - 0 ≤ Y ≤ 0.002 m - 顶部墙是 Y = 0.002 m 的边界. - 左边界是X=0m. - 右边界是X=0.100m. 边界区名称: - 地下墙的边界名称:底部 - 上墙的边境名称:上方 - 左边界名称;左边 - 右边界名称 模型参数: -液体:水性液体 - 使用常态材料特性: - 密度: 998.2 kg/m3 - 动态粘度: 0.001003 Pa·s - 网格: - 结构四边形网格 - 用足够的分辨率在道高度解决线性的速度配置文件. 边界条件: - 下墙: - 静止的防滑墙 - 上墙: -移动墙 - X-速度 = 1.0 m/s - Y-速度 = 0 m/s - 如果使用周期性对,设置对边界之间的压力下降为零. 溶剂设置: - 溶剂类型:基于压力 - 时间设定:稳定 - 流量模型:状物体 - 压力-速度连接: SIMPLE - 空间分辨率:适用时的第二级方案 - 启动解决方案并再循序直到融合. 节省要求: - 使用 C:\Users\user\ 工作目录的桌面. - 保存Fluent案例文件为: C:\Users\user\Desktop\ 存储流动数据文件为: C:\Users\user\Desktop\couette.dat 运行安斯YS工作台 `C:\Program Files\ANSYS Inc\v261\fluent\ntbin\win64\fluent.exe -g` (在您的机器上版本/路径可能不同). | Working with ANSYS Fluent via the Command Line Interface (CLI), complete a 2D laminar Couette-flow analysis. Physical problem: Two-dimensional shear flow of water between two parallel plates. Coordinate system and geometry: - Use a 2D planar model. - Use SI units in Fluent. - The channel length is along the global X direction. - The channel height is along the global Y direction. - The domain length is 100 mm, equivalent to 0.100 m. - The domain height is 2 mm, equivalent to 0.002 m. - The computational domain should occupy: - 0 ≤ X ≤ 0.100 m - 0 ≤ Y ≤ 0.002 m - The bottom wall is the boundary at Y = 0 m. - The top wall is the boundary at Y = 0.002 m. - The left boundary is at X = 0 m. - The right boundary is at X = 0.100 m. Boundary zone names: - Name the bottom wall boundary: bottom - Name the top wall boundary: top - Name the left boundary: left - Name the right boundary: right Model parameters: - Fluid: water-liquid - Use constant material properties: - Density: 998.2 kg/m³ - Dynamic viscosity: 0.001003 Pa·s - Mesh: - Structured quadrilateral mesh - Use sufficient resolution across the channel height to resolve the linear velocity profile. Boundary conditions: - Bottom wall: - Stationary no-slip wall - Top wall: - Moving wall - X-velocity = 1.0 m/s - Y-velocity = 0 m/s - Left and right boundaries: - Use symmetry boundaries or a periodic pair. - If using a periodic pair, set zero pressure drop between the paired boundaries. Solver setup: - Solver type: pressure-based - Time setting: steady - Flow model: laminar - Pressure-velocity coupling: SIMPLE - Spatial discretization: second-order schemes where applicable - Initialize the solution and iterate until convergence. Save requirements: - Use C:\Users\user\Desktop as the working directory. - Save the Fluent case file as: C:\Users\user\Desktop\couette.cas - Save the Fluent data file as: C:\Users\user\Desktop\couette.dat [Software] To start ANSYS Workbench, run `C:\Program Files\ANSYS Inc\v261\fluent\ntbin\win64\fluent.exe -g` (version/path may differ on your machine).
c-ansys-task-18-windows | 使用安赛斯工作台通过命令线接口 (CLI) 完成静态结构分析. 物理问题:四边平面板,只需支它,会受到一律的压力负载. 坐标系统和几何: - 使用全球卡特西斯坐标系统. - 模拟板在地球X-Y飞机中. - 飞机外方向是全球Z方向. - 方块板占地面的中间: - 0 ≤ X ≤ 100 mm - 0 ≤ Y ≤ 100 mm - 使用或表面体板模型,厚度为1mm. 模型参数: - 板块大小100mm × 100mm - 板塊厚度:1mm - 材料:结构钢,具有以下线性弹性的特性: - 的模块E = 210000MPa - 波森比分 ν = 0.3 - 网格: - 面部元素大小:5mm - 如果可能的话使用绘制或定期四边形主导网格. 边界条件: - 在四个盘边都应简单地应用支持的边界条件. - 在边缘 X = 0, X = 100 mm, Y = 0 和 Y = 100 mm: - 没有完全修复边缘. - 仅增加在平面上所需的最小限制,以防止硬体运动. 负载: - 将0.1MPa的均压力应用于板面. 压力应该在负面的全球Z方向作用. 分析类型: - 静态结构分析. 节省要求: - 使用 C:\Users\user\ 工作地点是桌面. - 保存工作台项目文件为: C:\Users\user\Desktop\ 存储MAPDL相当数据库文件为: C:\Users\user\Desktop\wb_plate.db - 保存与MAPDL相当的结构结果文件为: C:\Users\user\Desktop\wb_plate.rst 运行安斯YS工作台 `C:\Program Files\ANSYS Inc\v261\ansys\bin\winx64\ANSYS261.exe -g` (在您的机器上版本/路径可能不同). 为了完成这一任务,启动ANSYS工作台 `C:\Program Files\ANSYS Inc\v261\Framework\bin\Win64\RunWB2.exe`. | With ANSYS Workbench via the Command Line Interface (CLI), complete a Static Structural analysis. Physical problem: A square plate with four simply supported edges is subjected to a uniform pressure load. Coordinate system and geometry: - Use the global Cartesian coordinate system. - Model the plate mid-surface in the global X-Y plane. - The out-of-plane direction is the global Z direction. - The square plate mid-surface occupies: - 0 ≤ X ≤ 100 mm - 0 ≤ Y ≤ 100 mm - Z = 0 mm - The plate thickness is 1 mm. - Use a shell or surface-body plate model with assigned thickness 1 mm. Model parameters: - Plate size: 100 mm × 100 mm - Plate thickness: 1 mm - Material: Structural Steel with the following linear elastic properties: - Young's modulus E = 210000 MPa - Poisson's ratio ν = 0.3 - Mesh: - Face element size: 5 mm - Use a mapped or regular quadrilateral-dominant mesh where possible. Boundary conditions: - Apply simply supported boundary conditions on all four plate edges. - On the edges at X = 0, X = 100 mm, Y = 0, and Y = 100 mm: - Constrain only the out-of-plane displacement UZ = 0. - Do not fully fix the edges. - Add only the minimum in-plane constraints required to prevent rigid-body motion. Load: - Apply a uniform pressure of 0.1 MPa to the plate surface. - The pressure should act in the negative global Z direction. Analysis type: - Static Structural analysis. Save requirements: - Use C:\Users\user\Desktop as the working location. - Save the Workbench project file as: C:\Users\user\Desktop\wb_plate.wbpj - Save the MAPDL-equivalent database file as: C:\Users\user\Desktop\wb_plate.db - Save the MAPDL-equivalent structural result file as: C:\Users\user\Desktop\wb_plate.rst [Software] To start ANSYS Workbench, run `C:\Program Files\ANSYS Inc\v261\ansys\bin\winx64\ANSYS261.exe -g` (version/path may differ on your machine). For this task, launch ANSYS Workbench with `C:\Program Files\ANSYS Inc\v261\Framework\bin\Win64\RunWB2.exe`.
c-ansys-task-19-windows | 通过命令线接口 (CLI) 与ANSYS工作台进行操作,并完成线性自值结分析. 物理问题:一根结直列被轴压缩. 坐标系统和几何: - 使用全球卡特西斯坐标系统. - 模拟列为线体,带有梁截面. 列轴沿着全球Y方向. - 底端位于Y=0mm处. - 上端位于Y=1000mm处. - 矩形梁段为: - 宽度=10mm - 高度=10 mm 模型参数: - 线体长:1000mm - 分类型:矩形梁部分 - 分类大小:10mm × 10mm - 材料:结构钢具有以下线性弹性的特性: - 模块E = 210000MPa - 波森比分 ν = 0.3 - 使用一致的N-mm单位系统. 限制条件: - Y = 0 mm 的底端: - UX = 0, UY = 0,UZ = 0. - 让所有转换都自由. - Y = 1000 mm 的顶端: - 限制 UX = 0 和 UZ = 0. - 让你自由. - 让所有转换都自由. - 应用一个轴压缩参考负载的 1 N 在顶端在负面的全球 Y方向. 分析类型: - 直线性自值结分析. - 提取第一种扣模式. 节省要求: - 使用 C:\Users\user\ 工作地点是桌面. - 保存工作台项目文件为: C:\Users\user\Desktop\ 文件的数据库存储量: C:\Users\user\Desktop\wb_buckling.db - 保存与MAPDL相当的结构结果文件为: C:\Users\user\Desktop\wb_buckling.rst 运行安斯YS工作台 `C:\Program Files\ANSYS Inc\v261\ansys\bin\winx64\ANSYS261.exe -g` (在您的机器上版本/路径可能不同). 在这个机器上,启动ANSYS工作台 `C:\Program Files\ANSYS Inc\v261\Framework\bin\Win64\RunWB2.exe`. | Work with ANSYS Workbench via the Command Line Interface (CLI) and complete a linear eigenvalue buckling analysis. Physical problem: A pin-ended straight column is subjected to axial compression. Coordinate system and geometry: - Use the global Cartesian coordinate system. - Model the column as a line body with a beam cross-section. - The column axis is along the global Y direction. - The bottom end is located at Y = 0 mm. - The top end is located at Y = 1000 mm. - The rectangular beam section is: - Width = 10 mm - Height = 10 mm Model parameters: - Line body length: 1000 mm - Section type: rectangular beam section - Section size: 10 mm × 10 mm - Material: Structural Steel with the following linear elastic properties: - Young's modulus E = 210000 MPa - Poisson's ratio ν = 0.3 - Use a consistent N-mm unit system. Boundary conditions: - Bottom end at Y = 0 mm: - Constrain UX = 0, UY = 0, and UZ = 0. - Leave all rotations free. - Top end at Y = 1000 mm: - Constrain UX = 0 and UZ = 0. - Leave UY free. - Leave all rotations free. - Apply an axial compressive reference load of 1 N at the top end in the negative global Y direction. Analysis type: - Linear eigenvalue buckling analysis. - Extract the first buckling mode. Save requirements: - Use C:\Users\user\Desktop as the working location. - Save the Workbench project file as: C:\Users\user\Desktop\wb_buckling.wbpj - Save the MAPDL-equivalent database file as: C:\Users\user\Desktop\wb_buckling.db - Save the MAPDL-equivalent structural result file as: C:\Users\user\Desktop\wb_buckling.rst [Software] To start ANSYS Workbench, run `C:\Program Files\ANSYS Inc\v261\ansys\bin\winx64\ANSYS261.exe -g` (version/path may differ on your machine). On this machine, launch ANSYS Workbench with `C:\Program Files\ANSYS Inc\v261\Framework\bin\Win64\RunWB2.exe`.
c-ansys-task-20-windows | 使用安斯YS工作台通过命令线接口 (CLI),完成稳定状态热分析. 物理问题:通过矩形钢块进行一维稳定状态的热导电. 坐标系统和几何: - 使用全球卡特西斯坐标系统. 热导向是全球X方向. - 区块长度沿着X方向. - 块占据: - 0 ≤ X ≤ 100 mm - 0 ≤ Y ≤ 10 mm - 0≤ Z ≤ 10 mm - 右端面是面部 X = 100 mm. 模型参数: - 块大小100mm ×10mm ×10 mm - 材料:结构钢 - 用稳定的热材料特性用于钢: - 热导电 k = 50W/m·K) - 使用一致的单位系统在工作台. - 使用包含中长段的节点或元素在 X = 50 mm 的网格. 边界条件: - 左端面在X = 0mm: - 规定的温度=100 °C - 右端面在 X = 100 mm: -规定的温度 = 20 °C - 所有其他外面都是性. 分析类型: - 稳定状态热分析. 节省要求: - 使用 C:\Users\user\ 工作地点是桌面. - 保存工作台项目文件为: C:\Users\user\Desktop\ 存储MAPDL相当数据库文件为: C:\Users\user\Desktop\wb_conduction.db - 保存MAPDL相当的热效果文件为: C:\Users\user\Desktop\wb_conduction.rth 运行安斯YS工作台 `C:\Program Files\ANSYS Inc\v261\ansys\bin\winx64\ANSYS261.exe -g` (在您的机器上版本/路径可能不同). 在开始工作之前,启动ANSYS工作台 `C:\Program Files\ANSYS Inc\v261\Framework\bin\Win64\RunWB2.exe`. | Using ANSYS Workbench via the Command Line Interface (CLI), complete a Steady-State Thermal analysis. Physical problem: One-dimensional steady-state heat conduction through a rectangular steel block. Coordinate system and geometry: - Use the global Cartesian coordinate system. - The heat conduction direction is the global X direction. - The block length is along the X direction. - The block occupies: - 0 ≤ X ≤ 100 mm - 0 ≤ Y ≤ 10 mm - 0 ≤ Z ≤ 10 mm - The left end face is the face at X = 0 mm. - The right end face is the face at X = 100 mm. Model parameters: - Block size: 100 mm × 10 mm × 10 mm - Material: Structural Steel - Use steady thermal material properties for steel: - Thermal conductivity k = 50 W/(m·K) - Use a consistent unit system in Workbench. - Use a mesh that includes nodes or elements on the mid-length section at X = 50 mm. Boundary conditions: - Left end face at X = 0 mm: - Prescribed temperature = 100 °C - Right end face at X = 100 mm: - Prescribed temperature = 20 °C - All other external faces are adiabatic. Analysis type: - Steady-State Thermal analysis. Save requirements: - Use C:\Users\user\Desktop as the working location. - Save the Workbench project file as: C:\Users\user\Desktop\wb_conduction.wbpj - Save the MAPDL-equivalent database file as: C:\Users\user\Desktop\wb_conduction.db - Save the MAPDL-equivalent thermal result file as: C:\Users\user\Desktop\wb_conduction.rth [Software] To start ANSYS Workbench, run `C:\Program Files\ANSYS Inc\v261\ansys\bin\winx64\ANSYS261.exe -g` (version/path may differ on your machine). Before starting the work, launch ANSYS Workbench with `C:\Program Files\ANSYS Inc\v261\Framework\bin\Win64\RunWB2.exe`.
c-archicad-task-01-windows | 依赖于开放的Graphisoft/Archicad环境和官方的Grafisoft/ Archicad命令行或自动化界面, C:\Users\user\Desktop\init.ifc 保存完成的交付品作为 C:\Users\user\Desktop\result.ifc. 召唤阿基卡德从 `C:\Program Files\GRAPHISOFT\Archicad 27\Archicad.exe` 在运行自动化时. 不要在 Graphisoft/Archicad工具链之外创建,重写,补丁,复制或后处理 IFC文件. 目前的模型是一个紧的单间办公室,一个平面的矩形形状和简单的入口面. 承包商希望房间登记器进行清理, 保持外层,板块和主面貌完整,只添加操作所需的BIM室信息以识别空间为印制复印. 评估要求:以下JSON中的标识符,数值,关系,属性和数字范围是明确的任务要求: {"annotations":[{"class":"IfcSpace","name":"UNCLASSIFIED","tokens":["PRINT COPY","OPERATIONS","ENTRY","SITE OFFICE"]}],"products":[]}. | Rely on the opened Graphisoft/Archicad environment and the official Graphisoft/Archicad command-line or automation interfaces available in the environment to complete the model work from C:\Users\user\Desktop\init.ifc and save the finished deliverable as C:\Users\user\Desktop\result.ifc. Invoke Archicad from `C:\Program Files\GRAPHISOFT\Archicad 27\Archicad.exe` when running the automation. Do not create, rewrite, patch, copy, or post-process the IFC file outside the Graphisoft/Archicad toolchain. The current model is a compact single-room site office shell with a plain rectangular form and a simple entrance-facing facade. The contractor wants the room register cleaned up so the unassigned interior is treated as the print and copy point for daily site operations. Keep the exterior shell, slab, and main facade intact, and add only the BIM room information needed for operations to recognize the space as PRINT-COPY. Evaluation requirements: the identifiers, counts, relationships, properties, and numeric ranges in the following JSON are explicit task requirements: {"annotations":[{"class":"IfcSpace","name":"UNCLASSIFIED","tokens":["PRINT COPY","OPERATIONS","ENTRY","SITE OFFICE"]}],"products":[]}.
c-archicad-task-02-windows | 通过在环境中开放的Graphisoft/Archicad环境和官方的Grafisoft/ Archicad命令行或自动化界面,完成模型工作从 C:\Users\user\Desktop\init.ifc 保存完成的交付品作为 C:\Users\user\Desktop\result.ifc. 为了完成这个任务,请从 `C:\Program Files\GRAPHISOFT\Archicad 27\Archicad.exe` 在运行自动化时. 不要在 Graphisoft/Archicad工具链之外创建,重写,补丁,复制或后处理 IFC文件. 目前的模型是一个小的两层楼, 租团队需要房间数据来区分A和B家庭,而不妨碍楼梯核心,屋顶形状或现有的房间布局. 登记两个客厅作为 UNIT-A 和 UNIT-B 的首要单位, 评估要求:以下JSON中的标识符,数值,关系,属性和数字范围是明确的任务要求: {"annotations":[{"class":"IfcSpace","name":"A-LIVING","tokens":["UNIT A","RESIDENTIAL","PRIMARY LIVING","LEASING"]},{"class":"IfcSpace","name":"B-LIVING","tokens":["UNIT B","RESIDENTIAL","PRIMARY LIVING","LEASING"]}],"products":[]}. | With the opened Graphisoft/Archicad environment and the official Graphisoft/Archicad command-line or automation interfaces available in the environment, complete the model work from C:\Users\user\Desktop\init.ifc and save the finished deliverable as C:\Users\user\Desktop\result.ifc. For this task, invoke Archicad from `C:\Program Files\GRAPHISOFT\Archicad 27\Archicad.exe` when running the automation. Do not create, rewrite, patch, copy, or post-process the IFC file outside the Graphisoft/Archicad toolchain. The current model is a small two-level pair of mirrored residential units under a shared pitched roof. The leasing team needs the room data to distinguish the A and B households without disturbing the stair cores, roof form, or the existing room layout. Register the two living rooms as the primary unit anchors for UNIT-A and UNIT-B so downstream schedules can separate the two homes. Evaluation requirements: the identifiers, counts, relationships, properties, and numeric ranges in the following JSON are explicit task requirements: {"annotations":[{"class":"IfcSpace","name":"A-LIVING","tokens":["UNIT A","RESIDENTIAL","PRIMARY LIVING","LEASING"]},{"class":"IfcSpace","name":"B-LIVING","tokens":["UNIT B","RESIDENTIAL","PRIMARY LIVING","LEASING"]}],"products":[]}.
c-archicad-task-03-windows | 通过使用开放的Graphisoft/Archicad环境和官方在环境中可用的 Graphisoft /Archicad命令行或自动化界面,完成模型工作 C:\Users\user\Desktop\init.ifc 保存完成的交付品作为 C:\Users\user\Desktop\result.ifc. 在这个机器上,请 Archicad 来 `C:\Program Files\GRAPHISOFT\Archicad 27\Archicad.exe` 在运行自动化时. 不要在 Graphisoft/Archicad工具链之外创建,重写,补丁,复制或后处理 IFC文件. 目前的模型是一个单层社区诊所,接待,等待,咨询,治疗和可访问的所. 接入顾问要求在BIM交付中明确化可访问所的方法,而处理室,外部墙壁和现有的屋顶保持不变. 添加缺少的可访问 WC门记录,并填写可访问 WC周围房间数据,以便从等待区的路线是明确的. 评估要求:以下JSON中的标识符,数值,关系,属性和数字范围是明确的任务要求: {"annotations":[{"class":"IfcSpace","name":"WC-ACC","tokens":["ACCESSIBLE","WAITING ROUTE","PATIENT","UNISEX"]}],"products":[{"class":"IfcDoor","name":"ACCESSIBLE-WC-DOOR","predefined":"DOOR","storey":"Level 0","tokens":["ACCESSIBLE","CLEAR WIDTH","WAITING ROUTE","WC"]}]}. | Working with the opened Graphisoft/Archicad environment and the official Graphisoft/Archicad command-line or automation interfaces available in the environment, complete the model work from C:\Users\user\Desktop\init.ifc and save the finished deliverable as C:\Users\user\Desktop\result.ifc. On this machine, invoke Archicad from `C:\Program Files\GRAPHISOFT\Archicad 27\Archicad.exe` when running the automation. Do not create, rewrite, patch, copy, or post-process the IFC file outside the Graphisoft/Archicad toolchain. The current model is a single-storey community clinic with reception, waiting, consultation, treatment, and accessible toilet areas. The access consultant has asked for the accessible toilet approach to be made clear in the BIM handover while the treatment rooms, external walls, and existing roof remain unchanged. Add the missing accessible WC door record and complete the room data around the accessible WC so the route from the waiting area is unambiguous. Evaluation requirements: the identifiers, counts, relationships, properties, and numeric ranges in the following JSON are explicit task requirements: {"annotations":[{"class":"IfcSpace","name":"WC-ACC","tokens":["ACCESSIBLE","WAITING ROUTE","PATIENT","UNISEX"]}],"products":[{"class":"IfcDoor","name":"ACCESSIBLE-WC-DOOR","predefined":"DOOR","storey":"Level 0","tokens":["ACCESSIBLE","CLEAR WIDTH","WAITING ROUTE","WC"]}]}.
c-archicad-task-04-windows | 使用开放的Graphisoft/Archicad环境和官方 Graphisoft / Archicad命令行或自动化界面,完成模型工作从 C:\Users\user\Desktop\init.ifc 保存完成的交付品作为 C:\Users\user\Desktop\result.ifc. 在开始工作之前,请呼唤Archicad `C:\Program Files\GRAPHISOFT\Archicad 27\Archicad.exe` 在运行自动化时. 不要在 Graphisoft/Archicad工具链之外创建,重写,补丁,复制或后处理 IFC文件. 目前的模型是一个小的两层公共图书馆,地面上有阅读区和一楼画廊. 图书馆工作人员希望在现有的第一层学习室附近添加两个可预订的小静, 加入安静的片记录,并明确预订时间表中的目的. 评估要求:以下JSON中的标识符,数值,关系,属性和数字范围是明确的任务要求: {"annotations":[{"class":"IfcSpace","name":"1-GALLERY","tokens":["QUIET POD ACCESS","BOOKING","FIRST FLOOR","GALLERY"]}],"products":[{"class":"IfcSpace","name":"QUIET-POD-1","predefined":"INTERNAL","storey":"Level 1","tokens":["QUIET POD","BOOKABLE","STUDY","LOW NOISE"]},{"class":"IfcSpace","name":"QUIET-POD-2","predefined":"INTERNAL","storey":"Level 1","tokens":["QUIET POD","BOOKABLE","STUDY","LOW NOISE"]}]}. | Using the opened Graphisoft/Archicad environment and the official Graphisoft/Archicad command-line or automation interfaces available in the environment, complete the model work from C:\Users\user\Desktop\init.ifc and save the finished deliverable as C:\Users\user\Desktop\result.ifc. Before starting the work, invoke Archicad from `C:\Program Files\GRAPHISOFT\Archicad 27\Archicad.exe` when running the automation. Do not create, rewrite, patch, copy, or post-process the IFC file outside the Graphisoft/Archicad toolchain. The current model is a small two-level public library with a ground-floor reading area and a first-floor gallery below a simple roof. Library staff want two small bookable quiet pods added near the existing first-floor study rooms, while keeping the stair, roof geometry, and main open reading areas intact. Add the quiet pod records and make their purpose clear for the booking schedule. Evaluation requirements: the identifiers, counts, relationships, properties, and numeric ranges in the following JSON are explicit task requirements: {"annotations":[{"class":"IfcSpace","name":"1-GALLERY","tokens":["QUIET POD ACCESS","BOOKING","FIRST FLOOR","GALLERY"]}],"products":[{"class":"IfcSpace","name":"QUIET-POD-1","predefined":"INTERNAL","storey":"Level 1","tokens":["QUIET POD","BOOKABLE","STUDY","LOW NOISE"]},{"class":"IfcSpace","name":"QUIET-POD-2","predefined":"INTERNAL","storey":"Level 1","tokens":["QUIET POD","BOOKABLE","STUDY","LOW NOISE"]}]}.
c-archicad-task-05-windows | 完成模型工作 C:\Users\user\Desktop\init.ifc 保存完成的交付品作为 C:\Users\user\Desktop\result.ifc 使用开放的Graphisoft/Archicad环境和官方 Graphisoft / Archicad命令行或自动化界面,可在环境中使用. 为了下面的步骤,请调用Archicad `C:\Program Files\GRAPHISOFT\Archicad 27\Archicad.exe` 在运行自动化时. 不要在 Graphisoft/Archicad工具链之外创建,重写,补丁,复制或后处理 IFC文件. 目前的模型是一个单层工厂和小型装载楼,具有简单的工业屋顶形式. 运营商希望在装载侧附近有一个清晰注册的包裹接收角,而不需要更改外面包或现有服务室. 添加接货区和相关服务门记录,以便运营能够单独管理客户收集与车间活动. 评估要求:以下JSON中的标识符,数值,关系,属性和数字范围是明确的任务要求: {"annotations":[{"class":"IfcSpace","name":"LOADING","tokens":["PARCEL ACCESS","CUSTOMER COLLECTION","LOADING SIDE","PROTECTED ROUTE"]}],"products":[{"class":"IfcSpace","name":"PARCEL-PICKUP","predefined":"INTERNAL","storey":"Level 0","tokens":["PARCEL PICKUP","CUSTOMER COLLECTION","LOADING SIDE","OPERATIONS"]},{"class":"IfcDoor","name":"PARCEL-ROLLER-DOOR","predefined":"DOOR","storey":"Level 0","tokens":["PARCEL","ROLLER DOOR","LOADING SIDE","CUSTOMER"]}]}. | Complete the model work from C:\Users\user\Desktop\init.ifc and save the finished deliverable as C:\Users\user\Desktop\result.ifc using the opened Graphisoft/Archicad environment and the official Graphisoft/Archicad command-line or automation interfaces available in the environment. For the steps below, invoke Archicad from `C:\Program Files\GRAPHISOFT\Archicad 27\Archicad.exe` when running the automation. Do not create, rewrite, patch, copy, or post-process the IFC file outside the Graphisoft/Archicad toolchain. The current model is a single-storey workshop and small loading building with simple industrial roof forms. The operator wants a clearly registered parcel pickup corner near the loading side without changing the outer envelope or the existing service rooms. Add the pickup zone and the associated service door record so operations can manage customer collection separately from workshop activity. Evaluation requirements: the identifiers, counts, relationships, properties, and numeric ranges in the following JSON are explicit task requirements: {"annotations":[{"class":"IfcSpace","name":"LOADING","tokens":["PARCEL ACCESS","CUSTOMER COLLECTION","LOADING SIDE","PROTECTED ROUTE"]}],"products":[{"class":"IfcSpace","name":"PARCEL-PICKUP","predefined":"INTERNAL","storey":"Level 0","tokens":["PARCEL PICKUP","CUSTOMER COLLECTION","LOADING SIDE","OPERATIONS"]},{"class":"IfcDoor","name":"PARCEL-ROLLER-DOOR","predefined":"DOOR","storey":"Level 0","tokens":["PARCEL","ROLLER DOOR","LOADING SIDE","CUSTOMER"]}]}.
c-archicad-task-06-windows | 通过开放的Graphisoft/Archicad环境和官方 Graphisoft / Archicad命令行或自动化界面,然后完成模型工作 C:\Users\user\Desktop\init.ifc 保存完成的交付品作为 C:\Users\user\Desktop\result.ifc. 在这个图像中,请从 `C:\Program Files\GRAPHISOFT\Archicad 27\Archicad.exe` 在运行自动化时. 不要在 Graphisoft/Archicad工具链之外创建,重写,补丁,复制或后处理 IFC文件. 目前的模型是一个单层初级中心,有课堂,游戏厅,睡房,工作人员区域,卫生间和户外院. 许可证审查要求一个小病房和一个安静的房间, 增加适合访问和白天记录的新支持空间,以便运营转移. 评估要求:以下JSON中的标识符,数值,关系,属性和数字范围是明确的任务要求: {"annotations":[{"class":"IfcSpace","name":"STAFF","tokens":["SUPERVISION","SICK BAY SUPPORT","CALM ROOM SUPPORT","LICENSING"]},{"class":"IfcSpace","name":"NAP","tokens":["QUIET ADJACENCY","HEALTH SUPPORT","LOW STIMULUS"]}],"products":[{"class":"IfcSpace","name":"SICK-BAY","predefined":"INTERNAL","storey":"GROUND","tokens":["SICK BAY","STAFF SUPERVISED","HEALTH","QUIET"]},{"class":"IfcSpace","name":"CALM-ROOM","predefined":"INTERNAL","storey":"GROUND","tokens":["CALM ROOM","LOW STIMULUS","CHILD SUPPORT","QUIET"]},{"class":"IfcDoor","name":"SICK-BAY-DOOR","predefined":"DOOR","storey":"GROUND","tokens":["SICK BAY","STAFF ACCESS","HEALTH","DOOR"]},{"class":"IfcWindow","name":"CALM-ROOM-HIGH-WINDOW","predefined":"WINDOW","storey":"GROUND","tokens":["CALM ROOM","DAYLIGHT","HIGH WINDOW","PRIVACY"]}]}. | Work with the opened Graphisoft/Archicad environment and the official Graphisoft/Archicad command-line or automation interfaces available in the environment, then complete the model work from C:\Users\user\Desktop\init.ifc and save the finished deliverable as C:\Users\user\Desktop\result.ifc. In this image, invoke Archicad from `C:\Program Files\GRAPHISOFT\Archicad 27\Archicad.exe` when running the automation. Do not create, rewrite, patch, copy, or post-process the IFC file outside the Graphisoft/Archicad toolchain. The current model is a single-storey early-years centre with classrooms, a play hall, nap room, staff area, toilets, and an outdoor yard. Licensing review asks for a small sick bay and a calm room close to staff supervision, while preserving the yard, play hall, roof form, and classroom arrangement. Add the new support spaces with suitable access and daylight records for operational handover. Evaluation requirements: the identifiers, counts, relationships, properties, and numeric ranges in the following JSON are explicit task requirements: {"annotations":[{"class":"IfcSpace","name":"STAFF","tokens":["SUPERVISION","SICK BAY SUPPORT","CALM ROOM SUPPORT","LICENSING"]},{"class":"IfcSpace","name":"NAP","tokens":["QUIET ADJACENCY","HEALTH SUPPORT","LOW STIMULUS"]}],"products":[{"class":"IfcSpace","name":"SICK-BAY","predefined":"INTERNAL","storey":"GROUND","tokens":["SICK BAY","STAFF SUPERVISED","HEALTH","QUIET"]},{"class":"IfcSpace","name":"CALM-ROOM","predefined":"INTERNAL","storey":"GROUND","tokens":["CALM ROOM","LOW STIMULUS","CHILD SUPPORT","QUIET"]},{"class":"IfcDoor","name":"SICK-BAY-DOOR","predefined":"DOOR","storey":"GROUND","tokens":["SICK BAY","STAFF ACCESS","HEALTH","DOOR"]},{"class":"IfcWindow","name":"CALM-ROOM-HIGH-WINDOW","predefined":"WINDOW","storey":"GROUND","tokens":["CALM ROOM","DAYLIGHT","HIGH WINDOW","PRIVACY"]}]}.
c-archicad-task-07-windows | 依赖于开放的Graphisoft/Archicad环境和官方的Grafisoft/ Archicad命令行或自动化界面, C:\Users\user\Desktop\init.ifc 保存完成的交付品作为 C:\Users\user\Desktop\result.ifc. 为了此工作流程,请调用Archicad从 `C:\Program Files\GRAPHISOFT\Archicad 27\Archicad.exe` 在运行自动化时. 不要在 Graphisoft/Archicad工具链之外创建,重写,补丁,复制或后处理 IFC文件. 目前的模型是三层紧的合作建筑,地面层面接待室,楼上办公室楼层,楼梯和顶层露台. 运营商希望在第一层办公室上设有声响电话亭, 加入展位和露台信息,以便预订团队和设施团队可以单独管理这些空间. 评估要求:以下JSON中的标识符,数值,关系,属性和数字范围是明确的任务要求: {"annotations":[{"class":"IfcSpace","name":"1-CORRIDOR","tokens":["PHONE BOOTH ACCESS","ACOUSTIC","BOOKING","LEVEL 1"]},{"class":"IfcSpace","name":"2-TERRACE","tokens":["FOCUS TERRACE","OUTDOOR","QUIET WORK","TOP LEVEL"]}],"products":[{"class":"IfcSpace","name":"PHONE-BOOTH-1","predefined":"INTERNAL","storey":"LEVEL-1","tokens":["PHONE BOOTH","ACOUSTIC","BOOKABLE","LEVEL 1"]},{"class":"IfcSpace","name":"PHONE-BOOTH-2","predefined":"INTERNAL","storey":"LEVEL-1","tokens":["PHONE BOOTH","ACOUSTIC","BOOKABLE","LEVEL 1"]},{"class":"IfcDoor","name":"PHONE-BOOTH-DOOR-1","predefined":"DOOR","storey":"LEVEL-1","tokens":["PHONE BOOTH","ACOUSTIC DOOR","BOOKABLE","LEVEL 1"]},{"class":"IfcSpace","name":"ROOF-FOCUS-TERRACE","predefined":"EXTERNAL","storey":"LEVEL-2","tokens":["FOCUS TERRACE","OUTDOOR","QUIET WORK","BOOKABLE"]}]}. | Rely on the opened Graphisoft/Archicad environment and the official Graphisoft/Archicad command-line or automation interfaces available in the environment to complete the model work from C:\Users\user\Desktop\init.ifc and save the finished deliverable as C:\Users\user\Desktop\result.ifc. For this workflow, invoke Archicad from `C:\Program Files\GRAPHISOFT\Archicad 27\Archicad.exe` when running the automation. Do not create, rewrite, patch, copy, or post-process the IFC file outside the Graphisoft/Archicad toolchain. The current model is a three-storey compact coworking building with reception at ground level, office floors above, a stair, and an upper terrace. The operator wants acoustic phone booths on the first office level and a small focus terrace record on the top level, while the stair, roof edge, and main corridors remain unchanged. Add the booth and terrace information so booking and facilities teams can manage these spaces separately. Evaluation requirements: the identifiers, counts, relationships, properties, and numeric ranges in the following JSON are explicit task requirements: {"annotations":[{"class":"IfcSpace","name":"1-CORRIDOR","tokens":["PHONE BOOTH ACCESS","ACOUSTIC","BOOKING","LEVEL 1"]},{"class":"IfcSpace","name":"2-TERRACE","tokens":["FOCUS TERRACE","OUTDOOR","QUIET WORK","TOP LEVEL"]}],"products":[{"class":"IfcSpace","name":"PHONE-BOOTH-1","predefined":"INTERNAL","storey":"LEVEL-1","tokens":["PHONE BOOTH","ACOUSTIC","BOOKABLE","LEVEL 1"]},{"class":"IfcSpace","name":"PHONE-BOOTH-2","predefined":"INTERNAL","storey":"LEVEL-1","tokens":["PHONE BOOTH","ACOUSTIC","BOOKABLE","LEVEL 1"]},{"class":"IfcDoor","name":"PHONE-BOOTH-DOOR-1","predefined":"DOOR","storey":"LEVEL-1","tokens":["PHONE BOOTH","ACOUSTIC DOOR","BOOKABLE","LEVEL 1"]},{"class":"IfcSpace","name":"ROOF-FOCUS-TERRACE","predefined":"EXTERNAL","storey":"LEVEL-2","tokens":["FOCUS TERRACE","OUTDOOR","QUIET WORK","BOOKABLE"]}]}.
c-archicad-task-08-windows | 通过在环境中开放的Graphisoft/Archicad环境和官方的Grafisoft/ Archicad命令行或自动化界面,完成模型工作从 C:\Users\user\Desktop\init.ifc 保存完成的交付品作为 C:\Users\user\Desktop\result.ifc. 在任务开始时,请 Archicad `C:\Program Files\GRAPHISOFT\Archicad 27\Archicad.exe` 在运行自动化时. 不要在 Graphisoft/Archicad工具链之外创建,重写,补丁,复制或后处理 IFC文件. 目前的模型是一个小型艺术家工作室,中央工作室,办公室,商店,储物柜, WC,以及轻天屋顶配置. 租户需要在店附近进行空气化完成工作,但主体工作室的音量和屋顶形状应该保持完整. 加入完成柜,其通道门和高通风窗户记录,以便传递模型描述更安全的工作流程. 评估要求:以下JSON中的标识符,数值,关系,属性和数字范围是明确的任务要求: {"annotations":[{"class":"IfcSpace","name":"STORE","tokens":["MATERIAL ADJACENCY","FINISHING SUPPORT","VENTILATED","SAFE WORKFLOW"]}],"products":[{"class":"IfcSpace","name":"FINISHING-BOOTH","predefined":"INTERNAL","storey":"GROUND","tokens":["FINISHING BOOTH","VENTILATED","MATERIAL WORK","SAFE WORKFLOW"]},{"class":"IfcDoor","name":"FINISHING-BOOTH-DOOR","predefined":"DOOR","storey":"GROUND","tokens":["FINISHING BOOTH","SEALED DOOR","MATERIAL WORK","ACCESS"]},{"class":"IfcWindow","name":"FINISHING-HIGH-VENT","predefined":"WINDOW","storey":"GROUND","tokens":["FINISHING BOOTH","HIGH VENT","VENTILATION","PRIVACY"]}]}. | With the opened Graphisoft/Archicad environment and the official Graphisoft/Archicad command-line or automation interfaces available in the environment, complete the model work from C:\Users\user\Desktop\init.ifc and save the finished deliverable as C:\Users\user\Desktop\result.ifc. At the start of the task, invoke Archicad from `C:\Program Files\GRAPHISOFT\Archicad 27\Archicad.exe` when running the automation. Do not create, rewrite, patch, copy, or post-process the IFC file outside the Graphisoft/Archicad toolchain. The current model is a small artist studio with a central studio, office, store, pantry, WC, and a light roof profile. The tenant needs a ventilated finishing booth near the store for material work, but the main studio volume and roof silhouette should remain intact. Add the finishing booth, its access door, and a high ventilation window record so the handover model describes the safer workflow. Evaluation requirements: the identifiers, counts, relationships, properties, and numeric ranges in the following JSON are explicit task requirements: {"annotations":[{"class":"IfcSpace","name":"STORE","tokens":["MATERIAL ADJACENCY","FINISHING SUPPORT","VENTILATED","SAFE WORKFLOW"]}],"products":[{"class":"IfcSpace","name":"FINISHING-BOOTH","predefined":"INTERNAL","storey":"GROUND","tokens":["FINISHING BOOTH","VENTILATED","MATERIAL WORK","SAFE WORKFLOW"]},{"class":"IfcDoor","name":"FINISHING-BOOTH-DOOR","predefined":"DOOR","storey":"GROUND","tokens":["FINISHING BOOTH","SEALED DOOR","MATERIAL WORK","ACCESS"]},{"class":"IfcWindow","name":"FINISHING-HIGH-VENT","predefined":"WINDOW","storey":"GROUND","tokens":["FINISHING BOOTH","HIGH VENT","VENTILATION","PRIVACY"]}]}.
c-archicad-task-09-windows | 通过使用开放的Graphisoft/Archicad环境和官方在环境中可用的 Graphisoft /Archicad命令行或自动化界面,完成模型工作 C:\Users\user\Desktop\init.ifc 保存完成的交付品作为 C:\Users\user\Desktop\result.ifc. 召唤阿基卡德从 `C:\Program Files\GRAPHISOFT\Archicad 27\Archicad.exe` 在运行自动化时. 不要在 Graphisoft/Archicad工具链之外创建,重写,补丁,复制或后处理 IFC文件. 目前的模型是一个单层市场厅,有摊位,商店,通道和简单的屋顶. 运营商希望在服务区附近更清晰的冷链交付和垃圾储存安排,而不妨碍公共通道或摊位节奏. 添加缺失的支持区和服务侧门记录,以便食品安全审查可以阅读预期的后院工作流程. 评估要求:以下JSON中的标识符,数值,关系,属性和数字范围是明确的任务要求: {"annotations":[{"class":"IfcSpace","name":"COLD-STORE","tokens":["COLD CHAIN","HANDOVER","FOOD SAFETY","SERVICE SIDE"]},{"class":"IfcSpace","name":"DRY-STORE","tokens":["BACK OF HOUSE","SERVICE SIDE","WASTE SEPARATION"]}],"products":[{"class":"IfcSpace","name":"COLD-CHAIN-HANDOVER","predefined":"INTERNAL","storey":"GROUND","tokens":["COLD CHAIN","HANDOVER","FOOD SAFETY","SERVICE SIDE"]},{"class":"IfcSpace","name":"WASTE-HOLD","predefined":"INTERNAL","storey":"GROUND","tokens":["WASTE HOLD","BACK OF HOUSE","SERVICE SIDE","SEPARATION"]},{"class":"IfcDoor","name":"COLD-HANDOVER-DOOR","predefined":"DOOR","storey":"GROUND","tokens":["COLD CHAIN","SERVICE DOOR","HANDOVER","FOOD SAFETY"]},{"class":"IfcWall","name":"HYGIENE-SCREEN","predefined":"PARTITIONING","storey":"GROUND","tokens":["HYGIENE SCREEN","WASTE SEPARATION","BACK OF HOUSE","FOOD SAFETY"]}]}. | Working with the opened Graphisoft/Archicad environment and the official Graphisoft/Archicad command-line or automation interfaces available in the environment, complete the model work from C:\Users\user\Desktop\init.ifc and save the finished deliverable as C:\Users\user\Desktop\result.ifc. Invoke Archicad from `C:\Program Files\GRAPHISOFT\Archicad 27\Archicad.exe` when running the automation. Do not create, rewrite, patch, copy, or post-process the IFC file outside the Graphisoft/Archicad toolchain. The current model is a single-storey market hall with stalls, stores, an aisle, and a simple roof. The operator wants a clearer cold-chain handover and waste holding arrangement near the service areas without disturbing the public aisle or stall rhythm. Add the missing support zones and service-side door records so food safety review can read the intended back-of-house workflow. Evaluation requirements: the identifiers, counts, relationships, properties, and numeric ranges in the following JSON are explicit task requirements: {"annotations":[{"class":"IfcSpace","name":"COLD-STORE","tokens":["COLD CHAIN","HANDOVER","FOOD SAFETY","SERVICE SIDE"]},{"class":"IfcSpace","name":"DRY-STORE","tokens":["BACK OF HOUSE","SERVICE SIDE","WASTE SEPARATION"]}],"products":[{"class":"IfcSpace","name":"COLD-CHAIN-HANDOVER","predefined":"INTERNAL","storey":"GROUND","tokens":["COLD CHAIN","HANDOVER","FOOD SAFETY","SERVICE SIDE"]},{"class":"IfcSpace","name":"WASTE-HOLD","predefined":"INTERNAL","storey":"GROUND","tokens":["WASTE HOLD","BACK OF HOUSE","SERVICE SIDE","SEPARATION"]},{"class":"IfcDoor","name":"COLD-HANDOVER-DOOR","predefined":"DOOR","storey":"GROUND","tokens":["COLD CHAIN","SERVICE DOOR","HANDOVER","FOOD SAFETY"]},{"class":"IfcWall","name":"HYGIENE-SCREEN","predefined":"PARTITIONING","storey":"GROUND","tokens":["HYGIENE SCREEN","WASTE SEPARATION","BACK OF HOUSE","FOOD SAFETY"]}]}.
c-archicad-task-10-windows | 使用开放的Graphisoft/Archicad环境和官方 Graphisoft / Archicad命令行或自动化界面,完成模型工作从 C:\Users\user\Desktop\init.ifc 保存完成的交付品作为 C:\Users\user\Desktop\result.ifc. 为了完成这个任务,请从 `C:\Program Files\GRAPHISOFT\Archicad 27\Archicad.exe` 在运行自动化时. 不要在 Graphisoft/Archicad工具链之外创建,重写,补丁,复制或后处理 IFC文件. 目前的模型是一个小院子客房,有六间客厅,接待室,服务室和低屋顶. 运营商希望有一个可访问的客房和一个清洁柜, 加入套房和衣柜信息,包括室内操作所需的访问记录和白天照明. 评估要求:以下JSON中的标识符,数值,关系,属性和数字范围是明确的任务要求: {"annotations":[{"class":"IfcSpace","name":"RECEPTION","tokens":["ACCESSIBLE SUITE ARRIVAL","GUEST ROUTE","OPERATIONS"]},{"class":"IfcSpace","name":"LINEN","tokens":["HOUSEKEEPING","CLOSET SUPPORT","SERVICE ROUTE"]}],"products":[{"class":"IfcSpace","name":"ACCESSIBLE-GUEST-SUITE","predefined":"INTERNAL","storey":"GROUND","tokens":["ACCESSIBLE SUITE","GUEST","COURTYARD ROUTE","ROOM OPERATIONS"]},{"class":"IfcSpace","name":"HOUSEKEEPING-CLOSET","predefined":"INTERNAL","storey":"GROUND","tokens":["HOUSEKEEPING CLOSET","LINEN","SERVICE","OPERATIONS"]},{"class":"IfcDoor","name":"ACCESSIBLE-SUITE-DOOR","predefined":"DOOR","storey":"GROUND","tokens":["ACCESSIBLE SUITE","CLEAR WIDTH","GUEST","DOOR"]},{"class":"IfcWindow","name":"ACCESSIBLE-SUITE-WINDOW","predefined":"WINDOW","storey":"GROUND","tokens":["ACCESSIBLE SUITE","DAYLIGHT","COURTYARD","GUEST"]}]}. | Using the opened Graphisoft/Archicad environment and the official Graphisoft/Archicad command-line or automation interfaces available in the environment, complete the model work from C:\Users\user\Desktop\init.ifc and save the finished deliverable as C:\Users\user\Desktop\result.ifc. For this task, invoke Archicad from `C:\Program Files\GRAPHISOFT\Archicad 27\Archicad.exe` when running the automation. Do not create, rewrite, patch, copy, or post-process the IFC file outside the Graphisoft/Archicad toolchain. The current model is a small courtyard guesthouse with six guest rooms, reception, service rooms, and low roof forms. The operator wants one accessible guest suite and a housekeeping closet clearly registered without changing the courtyard or the roof outline. Add the suite and closet information, including the access and daylight records needed for room operations. Evaluation requirements: the identifiers, counts, relationships, properties, and numeric ranges in the following JSON are explicit task requirements: {"annotations":[{"class":"IfcSpace","name":"RECEPTION","tokens":["ACCESSIBLE SUITE ARRIVAL","GUEST ROUTE","OPERATIONS"]},{"class":"IfcSpace","name":"LINEN","tokens":["HOUSEKEEPING","CLOSET SUPPORT","SERVICE ROUTE"]}],"products":[{"class":"IfcSpace","name":"ACCESSIBLE-GUEST-SUITE","predefined":"INTERNAL","storey":"GROUND","tokens":["ACCESSIBLE SUITE","GUEST","COURTYARD ROUTE","ROOM OPERATIONS"]},{"class":"IfcSpace","name":"HOUSEKEEPING-CLOSET","predefined":"INTERNAL","storey":"GROUND","tokens":["HOUSEKEEPING CLOSET","LINEN","SERVICE","OPERATIONS"]},{"class":"IfcDoor","name":"ACCESSIBLE-SUITE-DOOR","predefined":"DOOR","storey":"GROUND","tokens":["ACCESSIBLE SUITE","CLEAR WIDTH","GUEST","DOOR"]},{"class":"IfcWindow","name":"ACCESSIBLE-SUITE-WINDOW","predefined":"WINDOW","storey":"GROUND","tokens":["ACCESSIBLE SUITE","DAYLIGHT","COURTYARD","GUEST"]}]}.
c-archicad-task-11-windows | 完成模型工作 C:\Users\user\Desktop\init.ifc 保存完成的交付品作为 C:\Users\user\Desktop\result.ifc 使用开放的Graphisoft/Archicad环境和官方 Graphisoft / Archicad命令行或自动化界面,可在环境中使用. 在这个机器上,请 Archicad 来 `C:\Program Files\GRAPHISOFT\Archicad 27\Archicad.exe` 在运行自动化时. 不要在 Graphisoft/Archicad工具链之外创建,重写,补丁,复制或后处理 IFC文件. 目前的模型是两个层共建的学生房子,有卧室, shared厨房,餐厅,休息室,洗衣室和院子. 客户希望有一个安静的学习室,更清晰的洗衣扩展记录,同时保留共享社交空间, 增加学习和洗衣支物品,以便住宿管理计划将静静的工作与服务活动分开. 评估要求:以下JSON中的标识符,数值,关系,属性和数字范围是明确的任务要求: {"annotations":[{"class":"IfcSpace","name":"LOUNGE","tokens":["QUIET STUDY ADJACENCY","RESIDENTIAL","NOISE CONTROL"]},{"class":"IfcSpace","name":"LAUNDRY","tokens":["LAUNDRY EXPANSION","SERVICE","RESIDENT MANAGEMENT"]}],"products":[{"class":"IfcSpace","name":"QUIET-STUDY","predefined":"INTERNAL","storey":"Ground Floor","tokens":["QUIET STUDY","RESIDENT","NOISE CONTROL","BOOKABLE"]},{"class":"IfcSpace","name":"LAUNDRY-EXPANSION","predefined":"INTERNAL","storey":"Ground Floor","tokens":["LAUNDRY EXPANSION","SERVICE","RESIDENT","OPERATIONS"]},{"class":"IfcDoor","name":"QUIET-STUDY-DOOR","predefined":"DOOR","storey":"Ground Floor","tokens":["QUIET STUDY","NOISE CONTROL","RESIDENT","DOOR"]},{"class":"IfcWindow","name":"STUDY-COURTYARD-WINDOW","predefined":"WINDOW","storey":"Ground Floor","tokens":["QUIET STUDY","COURTYARD","DAYLIGHT","RESIDENT"]}]}. | Complete the model work from C:\Users\user\Desktop\init.ifc and save the finished deliverable as C:\Users\user\Desktop\result.ifc using the opened Graphisoft/Archicad environment and the official Graphisoft/Archicad command-line or automation interfaces available in the environment. On this machine, invoke Archicad from `C:\Program Files\GRAPHISOFT\Archicad 27\Archicad.exe` when running the automation. Do not create, rewrite, patch, copy, or post-process the IFC file outside the Graphisoft/Archicad toolchain. The current model is a two-storey shared student house with bedrooms, shared kitchen, dining, lounge, laundry, and a courtyard. The client wants a quiet study room and a clearer laundry expansion record while preserving the shared social spaces, courtyard, roof, and bedroom count. Add the study and laundry support items so the residence management schedule separates quiet work from service activity. Evaluation requirements: the identifiers, counts, relationships, properties, and numeric ranges in the following JSON are explicit task requirements: {"annotations":[{"class":"IfcSpace","name":"LOUNGE","tokens":["QUIET STUDY ADJACENCY","RESIDENTIAL","NOISE CONTROL"]},{"class":"IfcSpace","name":"LAUNDRY","tokens":["LAUNDRY EXPANSION","SERVICE","RESIDENT MANAGEMENT"]}],"products":[{"class":"IfcSpace","name":"QUIET-STUDY","predefined":"INTERNAL","storey":"Ground Floor","tokens":["QUIET STUDY","RESIDENT","NOISE CONTROL","BOOKABLE"]},{"class":"IfcSpace","name":"LAUNDRY-EXPANSION","predefined":"INTERNAL","storey":"Ground Floor","tokens":["LAUNDRY EXPANSION","SERVICE","RESIDENT","OPERATIONS"]},{"class":"IfcDoor","name":"QUIET-STUDY-DOOR","predefined":"DOOR","storey":"Ground Floor","tokens":["QUIET STUDY","NOISE CONTROL","RESIDENT","DOOR"]},{"class":"IfcWindow","name":"STUDY-COURTYARD-WINDOW","predefined":"WINDOW","storey":"Ground Floor","tokens":["QUIET STUDY","COURTYARD","DAYLIGHT","RESIDENT"]}]}.
c-archicad-task-12-windows | 通过开放的Graphisoft/Archicad环境和官方 Graphisoft / Archicad命令行或自动化界面,然后完成模型工作 C:\Users\user\Desktop\init.ifc 保存完成的交付品作为 C:\Users\user\Desktop\result.ifc. 在开始工作之前,请呼唤Archicad `C:\Program Files\GRAPHISOFT\Archicad 27\Archicad.exe` 在运行自动化时. 不要在 Graphisoft/Archicad工具链之外创建,重写,补丁,复制或后处理 IFC文件. 目前的模型是两个层次的幼儿园,有课堂,游乐厅,工作人员区域,卫生间和简单的屋顶. 运营商需要一个感觉支持室和一间为下一次许可提交的父母会议室,而楼梯,屋顶和教室集群保持稳定. 增加房间及其访问/白天记录,以便员工可以单独管理更安静的儿童支持活动. 评估要求:以下JSON中的标识符,数值,关系,属性和数字范围是明确的任务要求: {"annotations":[{"class":"IfcSpace","name":"PLAY-HALL","tokens":["SENSORY SUPPORT ACCESS","CHILD ROUTE","LICENSING"]},{"class":"IfcSpace","name":"STAFF","tokens":["PARENT MEETING","STAFF SUPPORT","LICENSING"]}],"products":[{"class":"IfcSpace","name":"SENSORY-ROOM","predefined":"INTERNAL","storey":"Ground Floor","tokens":["SENSORY ROOM","LOW STIMULUS","CHILD SUPPORT","QUIET"]},{"class":"IfcSpace","name":"PARENT-MEETING","predefined":"INTERNAL","storey":"Level 1","tokens":["PARENT MEETING","STAFF SUPPORT","PRIVATE","LICENSING"]},{"class":"IfcDoor","name":"SENSORY-ROOM-DOOR","predefined":"DOOR","storey":"Ground Floor","tokens":["SENSORY ROOM","CONTROLLED ACCESS","CHILD SUPPORT","DOOR"]},{"class":"IfcWindow","name":"PARENT-MEETING-WINDOW","predefined":"WINDOW","storey":"Level 1","tokens":["PARENT MEETING","DAYLIGHT","PRIVACY","STAFF"]}]}. | Work with the opened Graphisoft/Archicad environment and the official Graphisoft/Archicad command-line or automation interfaces available in the environment, then complete the model work from C:\Users\user\Desktop\init.ifc and save the finished deliverable as C:\Users\user\Desktop\result.ifc. Before starting the work, invoke Archicad from `C:\Program Files\GRAPHISOFT\Archicad 27\Archicad.exe` when running the automation. Do not create, rewrite, patch, copy, or post-process the IFC file outside the Graphisoft/Archicad toolchain. The current model is a two-level kindergarten with classrooms, play hall, staff areas, toilets, and a simple roof. The operator needs a sensory support room and a parent meeting room identified for the next licensing submission, while the stair, roof, and classroom clusters remain stable. Add the rooms and their access/daylight records so staff can manage quieter child support activities separately from general teaching. Evaluation requirements: the identifiers, counts, relationships, properties, and numeric ranges in the following JSON are explicit task requirements: {"annotations":[{"class":"IfcSpace","name":"PLAY-HALL","tokens":["SENSORY SUPPORT ACCESS","CHILD ROUTE","LICENSING"]},{"class":"IfcSpace","name":"STAFF","tokens":["PARENT MEETING","STAFF SUPPORT","LICENSING"]}],"products":[{"class":"IfcSpace","name":"SENSORY-ROOM","predefined":"INTERNAL","storey":"Ground Floor","tokens":["SENSORY ROOM","LOW STIMULUS","CHILD SUPPORT","QUIET"]},{"class":"IfcSpace","name":"PARENT-MEETING","predefined":"INTERNAL","storey":"Level 1","tokens":["PARENT MEETING","STAFF SUPPORT","PRIVATE","LICENSING"]},{"class":"IfcDoor","name":"SENSORY-ROOM-DOOR","predefined":"DOOR","storey":"Ground Floor","tokens":["SENSORY ROOM","CONTROLLED ACCESS","CHILD SUPPORT","DOOR"]},{"class":"IfcWindow","name":"PARENT-MEETING-WINDOW","predefined":"WINDOW","storey":"Level 1","tokens":["PARENT MEETING","DAYLIGHT","PRIVACY","STAFF"]}]}.
c-archicad-task-13-windows | 依赖于开放的Graphisoft/Archicad环境和官方的Grafisoft/ Archicad命令行或自动化界面, C:\Users\user\Desktop\init.ifc 保存完成的交付品作为 C:\Users\user\Desktop\result.ifc. 为了下面的步骤,请调用Archicad `C:\Program Files\GRAPHISOFT\Archicad 27\Archicad.exe` 在运行自动化时. 不要在 Graphisoft/Archicad工具链之外创建,重写,补丁,复制或后处理 IFC文件. 目前的模型是一个紧的两层公寓区, 房地产经理希望有一个小的地下邮件和包裹大厅加上一个分离的垃圾商店, 加入支持空间和门记录,以便日常管理可以分开居民邮件,包裹接收, 评估要求:以下JSON中的标识符,数值,关系,属性和数字范围是明确的任务要求: {"annotations":[{"class":"IfcSpace","name":"APT-101-LIVING","tokens":["RESIDENT ACCESS","MAIL ROUTE","GROUND FLOOR"]},{"class":"IfcSpace","name":"APT-201-LIVING","tokens":["RESIDENT ACCESS","UPPER UNIT","PROTECTED APARTMENT"]}],"products":[{"class":"IfcSpace","name":"MAIL-PARCEL-LOBBY","predefined":"INTERNAL","storey":"Ground Floor","tokens":["MAIL PARCEL","RESIDENT ACCESS","GROUND FLOOR","OPERATIONS"]},{"class":"IfcSpace","name":"REFUSE-STORE","predefined":"INTERNAL","storey":"Ground Floor","tokens":["REFUSE STORE","SEPARATED","SERVICE","GROUND FLOOR"]},{"class":"IfcDoor","name":"MAIL-LOBBY-DOOR","predefined":"DOOR","storey":"Ground Floor","tokens":["MAIL PARCEL","RESIDENT","ACCESS","DOOR"]},{"class":"IfcDoor","name":"REFUSE-STORE-DOOR","predefined":"DOOR","storey":"Ground Floor","tokens":["REFUSE STORE","SERVICE","SEPARATED","DOOR"]}]}. | Rely on the opened Graphisoft/Archicad environment and the official Graphisoft/Archicad command-line or automation interfaces available in the environment to complete the model work from C:\Users\user\Desktop\init.ifc and save the finished deliverable as C:\Users\user\Desktop\result.ifc. For the steps below, invoke Archicad from `C:\Program Files\GRAPHISOFT\Archicad 27\Archicad.exe` when running the automation. Do not create, rewrite, patch, copy, or post-process the IFC file outside the Graphisoft/Archicad toolchain. The current model is a compact two-storey apartment block with paired living, kitchen, and bedroom spaces under a simple roof. The housing manager wants a small ground-floor mail and parcel lobby plus a separated refuse store, while the apartment rooms, roof form, and existing external shell remain unchanged. Add the support spaces and door records so daily management can separate resident mail, parcel pickup, and refuse handling. Evaluation requirements: the identifiers, counts, relationships, properties, and numeric ranges in the following JSON are explicit task requirements: {"annotations":[{"class":"IfcSpace","name":"APT-101-LIVING","tokens":["RESIDENT ACCESS","MAIL ROUTE","GROUND FLOOR"]},{"class":"IfcSpace","name":"APT-201-LIVING","tokens":["RESIDENT ACCESS","UPPER UNIT","PROTECTED APARTMENT"]}],"products":[{"class":"IfcSpace","name":"MAIL-PARCEL-LOBBY","predefined":"INTERNAL","storey":"Ground Floor","tokens":["MAIL PARCEL","RESIDENT ACCESS","GROUND FLOOR","OPERATIONS"]},{"class":"IfcSpace","name":"REFUSE-STORE","predefined":"INTERNAL","storey":"Ground Floor","tokens":["REFUSE STORE","SEPARATED","SERVICE","GROUND FLOOR"]},{"class":"IfcDoor","name":"MAIL-LOBBY-DOOR","predefined":"DOOR","storey":"Ground Floor","tokens":["MAIL PARCEL","RESIDENT","ACCESS","DOOR"]},{"class":"IfcDoor","name":"REFUSE-STORE-DOOR","predefined":"DOOR","storey":"Ground Floor","tokens":["REFUSE STORE","SERVICE","SEPARATED","DOOR"]}]}.
c-archicad-task-14-windows | 通过在环境中开放的Graphisoft/Archicad环境和官方的Grafisoft/ Archicad命令行或自动化界面,完成模型工作从 C:\Users\user\Desktop\init.ifc 保存完成的交付品作为 C:\Users\user\Desktop\result.ifc. 在这个图像中,请从 `C:\Program Files\GRAPHISOFT\Archicad 27\Archicad.exe` 在运行自动化时. 不要在 Graphisoft/Archicad工具链之外创建,重写,补丁,复制或后处理 IFC文件. 目前的模型是一个单层社区市场,有小商店,市场厅,咖啡馆,厨房,商店, WC,服务场以及常规的商店前节奏. 房东希望有一个点击和收集点, 加入客户收藏,座位和商店前协调记录, 评估要求:以下JSON中的标识符,数值,关系,属性和数字范围是明确的任务要求: {"annotations":[{"class":"IfcSpace","name":"MARKET","tokens":["CLICK COLLECT ACCESS","CUSTOMER","TENANT HANDOVER"]},{"class":"IfcSpace","name":"CAFE","tokens":["OUTDOOR SEATING","SHOPFRONT RHYTHM","CUSTOMER"]}],"products":[{"class":"IfcSpace","name":"CLICK-COLLECT","predefined":"INTERNAL","storey":"Ground Floor","tokens":["CLICK COLLECT","CUSTOMER","TENANT HANDOVER","MARKET"]},{"class":"IfcSpace","name":"CAFE-TERRACE-SEATING","predefined":"EXTERNAL","storey":"Ground Floor","tokens":["CAFE TERRACE","OUTDOOR SEATING","CUSTOMER","SHOPFRONT"]},{"class":"IfcWindow","name":"CLICK-COLLECT-SHOPFRONT","predefined":"WINDOW","storey":"Ground Floor","tokens":["CLICK COLLECT","SHOPFRONT","CUSTOMER VISIBILITY","WINDOW"]},{"class":"IfcDoor","name":"CAFE-TERRACE-DOOR","predefined":"DOOR","storey":"Ground Floor","tokens":["CAFE TERRACE","CUSTOMER","OUTDOOR SEATING","DOOR"]}]}. | With the opened Graphisoft/Archicad environment and the official Graphisoft/Archicad command-line or automation interfaces available in the environment, complete the model work from C:\Users\user\Desktop\init.ifc and save the finished deliverable as C:\Users\user\Desktop\result.ifc. In this image, invoke Archicad from `C:\Program Files\GRAPHISOFT\Archicad 27\Archicad.exe` when running the automation. Do not create, rewrite, patch, copy, or post-process the IFC file outside the Graphisoft/Archicad toolchain. The current model is a single-storey neighborhood market with small shops, a market hall, cafe, kitchen, store, WC, service yard, and a regular shopfront rhythm. The landlord wants a click-and-collect point and an outdoor cafe seating record without disrupting the shopfront openings or the service yard. Add the customer collection, seating, and shopfront coordination records needed for tenant handover. Evaluation requirements: the identifiers, counts, relationships, properties, and numeric ranges in the following JSON are explicit task requirements: {"annotations":[{"class":"IfcSpace","name":"MARKET","tokens":["CLICK COLLECT ACCESS","CUSTOMER","TENANT HANDOVER"]},{"class":"IfcSpace","name":"CAFE","tokens":["OUTDOOR SEATING","SHOPFRONT RHYTHM","CUSTOMER"]}],"products":[{"class":"IfcSpace","name":"CLICK-COLLECT","predefined":"INTERNAL","storey":"Ground Floor","tokens":["CLICK COLLECT","CUSTOMER","TENANT HANDOVER","MARKET"]},{"class":"IfcSpace","name":"CAFE-TERRACE-SEATING","predefined":"EXTERNAL","storey":"Ground Floor","tokens":["CAFE TERRACE","OUTDOOR SEATING","CUSTOMER","SHOPFRONT"]},{"class":"IfcWindow","name":"CLICK-COLLECT-SHOPFRONT","predefined":"WINDOW","storey":"Ground Floor","tokens":["CLICK COLLECT","SHOPFRONT","CUSTOMER VISIBILITY","WINDOW"]},{"class":"IfcDoor","name":"CAFE-TERRACE-DOOR","predefined":"DOOR","storey":"Ground Floor","tokens":["CAFE TERRACE","CUSTOMER","OUTDOOR SEATING","DOOR"]}]}.
c-archicad-task-15-windows | 通过使用开放的Graphisoft/Archicad环境和官方在环境中可用的 Graphisoft /Archicad命令行或自动化界面,完成模型工作 C:\Users\user\Desktop\init.ifc 保存完成的交付品作为 C:\Users\user\Desktop\result.ifc. 为了此工作流程,请调用Archicad从 `C:\Program Files\GRAPHISOFT\Archicad 27\Archicad.exe` 在运行自动化时. 不要在 Graphisoft/Archicad工具链之外创建,重写,补丁,复制或后处理 IFC文件. 目前的模型是一个单层医疗诊所,接待,等待,分类,咨询,治疗,实验室,清洁和脏的公用房间,工作人员空间和可访问的 WC. 临床领导者希望在现有的咨询和公用事业区附近增加隔离咨询工作流程, 加入隔离室序列,清晰的清洁和污秽的支持记录. 评估要求:以下JSON中的标识符,数值,关系,属性和数字范围是明确的任务要求: {"annotations":[{"class":"IfcSpace","name":"TRIAGE","tokens":["ISOLATION ROUTE","PATIENT SCREENING","CLINICAL"]},{"class":"IfcSpace","name":"CLEAN","tokens":["DONNING SUPPORT","CLEAN SIDE","CLINICAL"]},{"class":"IfcSpace","name":"DIRTY","tokens":["DOFFING SUPPORT","DIRTY SIDE","CLINICAL"]}],"products":[{"class":"IfcSpace","name":"ISOLATION-CONSULT","predefined":"INTERNAL","storey":"Ground Floor","tokens":["ISOLATION CONSULT","PATIENT","CLINICAL","SEPARATED"]},{"class":"IfcSpace","name":"DONNING","predefined":"INTERNAL","storey":"Ground Floor","tokens":["DONNING","CLEAN SIDE","ISOLATION","CLINICAL"]},{"class":"IfcSpace","name":"DOFFING","predefined":"INTERNAL","storey":"Ground Floor","tokens":["DOFFING","DIRTY SIDE","ISOLATION","CLINICAL"]},{"class":"IfcDoor","name":"ISOLATION-ENTRY-DOOR","predefined":"DOOR","storey":"Ground Floor","tokens":["ISOLATION","CONTROLLED ENTRY","PATIENT","DOOR"]},{"class":"IfcWindow","name":"ISOLATION-OBSERVATION-WINDOW","predefined":"WINDOW","storey":"Ground Floor","tokens":["ISOLATION","OBSERVATION","CLINICAL","WINDOW"]}]}. | Working with the opened Graphisoft/Archicad environment and the official Graphisoft/Archicad command-line or automation interfaces available in the environment, complete the model work from C:\Users\user\Desktop\init.ifc and save the finished deliverable as C:\Users\user\Desktop\result.ifc. For this workflow, invoke Archicad from `C:\Program Files\GRAPHISOFT\Archicad 27\Archicad.exe` when running the automation. Do not create, rewrite, patch, copy, or post-process the IFC file outside the Graphisoft/Archicad toolchain. The current model is a single-storey health clinic with reception, waiting, triage, consultation, treatment, lab, clean and dirty utility rooms, staff space, and accessible WC. The clinical lead wants an isolation consultation workflow added near the existing consult and utility areas, while the public waiting room, treatment room, main roof, and external facade remain stable. Add the isolation room sequence with clear clean and dirty support records for clinical handover. Evaluation requirements: the identifiers, counts, relationships, properties, and numeric ranges in the following JSON are explicit task requirements: {"annotations":[{"class":"IfcSpace","name":"TRIAGE","tokens":["ISOLATION ROUTE","PATIENT SCREENING","CLINICAL"]},{"class":"IfcSpace","name":"CLEAN","tokens":["DONNING SUPPORT","CLEAN SIDE","CLINICAL"]},{"class":"IfcSpace","name":"DIRTY","tokens":["DOFFING SUPPORT","DIRTY SIDE","CLINICAL"]}],"products":[{"class":"IfcSpace","name":"ISOLATION-CONSULT","predefined":"INTERNAL","storey":"Ground Floor","tokens":["ISOLATION CONSULT","PATIENT","CLINICAL","SEPARATED"]},{"class":"IfcSpace","name":"DONNING","predefined":"INTERNAL","storey":"Ground Floor","tokens":["DONNING","CLEAN SIDE","ISOLATION","CLINICAL"]},{"class":"IfcSpace","name":"DOFFING","predefined":"INTERNAL","storey":"Ground Floor","tokens":["DOFFING","DIRTY SIDE","ISOLATION","CLINICAL"]},{"class":"IfcDoor","name":"ISOLATION-ENTRY-DOOR","predefined":"DOOR","storey":"Ground Floor","tokens":["ISOLATION","CONTROLLED ENTRY","PATIENT","DOOR"]},{"class":"IfcWindow","name":"ISOLATION-OBSERVATION-WINDOW","predefined":"WINDOW","storey":"Ground Floor","tokens":["ISOLATION","OBSERVATION","CLINICAL","WINDOW"]}]}.
c-archicad-task-16-windows | 使用开放的Graphisoft/Archicad环境和官方 Graphisoft / Archicad命令行或自动化界面,完成模型工作从 C:\Users\user\Desktop\init.ifc 保存完成的交付品作为 C:\Users\user\Desktop\result.ifc. 在任务开始时,请 Archicad `C:\Program Files\GRAPHISOFT\Archicad 27\Archicad.exe` 在运行自动化时. 不要在 Graphisoft/Archicad工具链之外创建,重写,补丁,复制或后处理 IFC文件. 目前的模型是一个两层级实验室建筑,下层实验室楼,上层研讨会/画廊楼,梯子,屋顶元素和玻璃包裹节奏. 研究小组需要在下层控制的湿实验室支持套件和与上层研讨会空间连接的观察记录. 保存楼梯,屋顶,大和现有的实验室外层,并添加控制套件,准备,眼洗以及观察物品,以便安全审查可以读取两级工作流程. 评估要求:以下JSON中的标识符,数值,关系,属性和数字范围是明确的任务要求: {"annotations":[{"class":"IfcSpace","name":"LAB-1","tokens":["CONTROLLED LAB ADJACENCY","WET LAB","LOWER LEVEL","SAFETY"]},{"class":"IfcSpace","name":"SEMINAR","tokens":["OBSERVATION","UPPER LEVEL","RESEARCH","VISITOR CONTROL"]},{"class":"IfcSpace","name":"ATRIUM","tokens":["PROTECTED ATRIUM","NO CHANGE","CIRCULATION"]}],"products":[{"class":"IfcSpace","name":"CONTROLLED-LAB-SUITE","predefined":"INTERNAL","storey":"Lower Lab","tokens":["CONTROLLED LAB","WET LAB","SAFETY","LOWER LEVEL"]},{"class":"IfcSpace","name":"SPECIMEN-PREP","predefined":"INTERNAL","storey":"Lower Lab","tokens":["SPECIMEN PREP","CONTROLLED LAB","SAFETY","LOWER LEVEL"]},{"class":"IfcSpace","name":"EYEWASH-ALCOVE","predefined":"INTERNAL","storey":"Lower Lab","tokens":["EYEWASH","SAFETY","CONTROLLED LAB","LOWER LEVEL"]},{"class":"IfcDoor","name":"CONTROLLED-LAB-DOOR","predefined":"DOOR","storey":"Lower Lab","tokens":["CONTROLLED LAB","ACCESS CONTROL","SAFETY","DOOR"]},{"class":"IfcWall","name":"LAB-SAFETY-SCREEN","predefined":"PARTITIONING","storey":"Lower Lab","tokens":["SAFETY SCREEN","CONTROLLED LAB","SEPARATION","WET LAB"]},{"class":"IfcWindow","name":"SEMINAR-OBSERVATION-WINDOW","predefined":"WINDOW","storey":"Upper Lab","tokens":["OBSERVATION","SEMINAR","CONTROLLED LAB","UPPER LEVEL"]},{"class":"IfcSpace","name":"SEMINAR-OBSERVATION","predefined":"INTERNAL","storey":"Upper Lab","tokens":["SEMINAR OBSERVATION","RESEARCH","VISITOR CONTROL","UPPER LEVEL"]}]}. | Using the opened Graphisoft/Archicad environment and the official Graphisoft/Archicad command-line or automation interfaces available in the environment, complete the model work from C:\Users\user\Desktop\init.ifc and save the finished deliverable as C:\Users\user\Desktop\result.ifc. At the start of the task, invoke Archicad from `C:\Program Files\GRAPHISOFT\Archicad 27\Archicad.exe` when running the automation. Do not create, rewrite, patch, copy, or post-process the IFC file outside the Graphisoft/Archicad toolchain. The current model is a two-level laboratory building with a lower lab floor, upper seminar/gallery level, a stair, roof elements, and a glazed envelope rhythm. The research group needs a controlled wet-lab support suite on the lower level and an observation record connected to the upper seminar space. Preserve the stair, roof, atrium, and existing lab shell, and add the controlled suite, prep, eyewash, and observation items so safety review can read the workflow across both levels. Evaluation requirements: the identifiers, counts, relationships, properties, and numeric ranges in the following JSON are explicit task requirements: {"annotations":[{"class":"IfcSpace","name":"LAB-1","tokens":["CONTROLLED LAB ADJACENCY","WET LAB","LOWER LEVEL","SAFETY"]},{"class":"IfcSpace","name":"SEMINAR","tokens":["OBSERVATION","UPPER LEVEL","RESEARCH","VISITOR CONTROL"]},{"class":"IfcSpace","name":"ATRIUM","tokens":["PROTECTED ATRIUM","NO CHANGE","CIRCULATION"]}],"products":[{"class":"IfcSpace","name":"CONTROLLED-LAB-SUITE","predefined":"INTERNAL","storey":"Lower Lab","tokens":["CONTROLLED LAB","WET LAB","SAFETY","LOWER LEVEL"]},{"class":"IfcSpace","name":"SPECIMEN-PREP","predefined":"INTERNAL","storey":"Lower Lab","tokens":["SPECIMEN PREP","CONTROLLED LAB","SAFETY","LOWER LEVEL"]},{"class":"IfcSpace","name":"EYEWASH-ALCOVE","predefined":"INTERNAL","storey":"Lower Lab","tokens":["EYEWASH","SAFETY","CONTROLLED LAB","LOWER LEVEL"]},{"class":"IfcDoor","name":"CONTROLLED-LAB-DOOR","predefined":"DOOR","storey":"Lower Lab","tokens":["CONTROLLED LAB","ACCESS CONTROL","SAFETY","DOOR"]},{"class":"IfcWall","name":"LAB-SAFETY-SCREEN","predefined":"PARTITIONING","storey":"Lower Lab","tokens":["SAFETY SCREEN","CONTROLLED LAB","SEPARATION","WET LAB"]},{"class":"IfcWindow","name":"SEMINAR-OBSERVATION-WINDOW","predefined":"WINDOW","storey":"Upper Lab","tokens":["OBSERVATION","SEMINAR","CONTROLLED LAB","UPPER LEVEL"]},{"class":"IfcSpace","name":"SEMINAR-OBSERVATION","predefined":"INTERNAL","storey":"Upper Lab","tokens":["SEMINAR OBSERVATION","RESEARCH","VISITOR CONTROL","UPPER LEVEL"]}]}.
c-archicad-task-17-windows | 完成模型工作 C:\Users\user\Desktop\init.ifc 保存完成的交付品作为 C:\Users\user\Desktop\result.ifc 使用开放的Graphisoft/Archicad环境和官方 Graphisoft / Archicad命令行或自动化界面,可在环境中使用. 召唤阿基卡德从 `C:\Program Files\GRAPHISOFT\Archicad 27\Archicad.exe` 在运行自动化时. 不要在 Graphisoft/Archicad工具链之外创建,重写,补丁,复制或后处理 IFC文件. 目前的模型是一个工业车间,大楼有大型车间,装载槽,工厂,办公室,会议室, WC,中层,梯子,宽门和高窗户. 运营商希望加载,电池充电和中层工程之间更安全的分离,同时保持车间,屋顶,楼梯以及外部开放节奏完整. 加入更新的运营计划所需的隔离,充电,中庭办公室和消防分离记录. 评估要求:以下JSON中的标识符,数值,关系,属性和数字范围是明确的任务要求: {"annotations":[{"class":"IfcSpace","name":"LOADING","tokens":["QUARANTINE ADJACENCY","SERVICE","SAFETY","LOADING"]},{"class":"IfcSpace","name":"BAY-A","tokens":["PROTECTED WORKSHOP BAY","NO CHANGE","OPERATIONS"]},{"class":"IfcSpace","name":"OFFICE","tokens":["MEZZANINE PROJECT SUPPORT","ADMIN","VISUAL CONNECTION"]}],"products":[{"class":"IfcSpace","name":"LOADING-QUARANTINE","predefined":"INTERNAL","storey":"Workshop Floor","tokens":["LOADING QUARANTINE","SERVICE","SAFETY","SEPARATED"]},{"class":"IfcSpace","name":"BATTERY-CHARGE-ROOM","predefined":"INTERNAL","storey":"Workshop Floor","tokens":["BATTERY CHARGE","FIRE SEPARATION","VENTILATION","SAFETY"]},{"class":"IfcSpace","name":"MEZZANINE-PROJECT-OFFICE","predefined":"INTERNAL","storey":"Mezzanine","tokens":["PROJECT OFFICE","MEZZANINE","ADMIN","VISUAL CONNECTION"]},{"class":"IfcWall","name":"FIRE-RATED-SCREEN","predefined":"PARTITIONING","storey":"Workshop Floor","tokens":["FIRE RATED","BATTERY CHARGE","SEPARATION","SAFETY"]},{"class":"IfcDoor","name":"QUARANTINE-ROLLER-DOOR","predefined":"DOOR","storey":"Workshop Floor","tokens":["QUARANTINE","ROLLER DOOR","LOADING","SERVICE"]},{"class":"IfcDoor","name":"BATTERY-CHARGE-DOOR","predefined":"DOOR","storey":"Workshop Floor","tokens":["BATTERY CHARGE","FIRE RATED","SAFETY","DOOR"]},{"class":"IfcWindow","name":"MEZZANINE-VISION-WINDOW","predefined":"WINDOW","storey":"Mezzanine","tokens":["PROJECT OFFICE","VISION WINDOW","WORKSHOP VIEW","MEZZANINE"]}]}. | Complete the model work from C:\Users\user\Desktop\init.ifc and save the finished deliverable as C:\Users\user\Desktop\result.ifc using the opened Graphisoft/Archicad environment and the official Graphisoft/Archicad command-line or automation interfaces available in the environment. Invoke Archicad from `C:\Program Files\GRAPHISOFT\Archicad 27\Archicad.exe` when running the automation. Do not create, rewrite, patch, copy, or post-process the IFC file outside the Graphisoft/Archicad toolchain. The current model is an industrial workshop with a large workshop floor, loading bay, plant, office, meeting room, WC, mezzanine, stair, broad doors, and high windows. The operator wants a safer separation between loading, battery charging, and mezzanine project work while keeping the workshop bays, roof, stair, and exterior opening rhythm intact. Add the quarantine, charging, mezzanine office, and fire-separation records needed for the updated operations plan. Evaluation requirements: the identifiers, counts, relationships, properties, and numeric ranges in the following JSON are explicit task requirements: {"annotations":[{"class":"IfcSpace","name":"LOADING","tokens":["QUARANTINE ADJACENCY","SERVICE","SAFETY","LOADING"]},{"class":"IfcSpace","name":"BAY-A","tokens":["PROTECTED WORKSHOP BAY","NO CHANGE","OPERATIONS"]},{"class":"IfcSpace","name":"OFFICE","tokens":["MEZZANINE PROJECT SUPPORT","ADMIN","VISUAL CONNECTION"]}],"products":[{"class":"IfcSpace","name":"LOADING-QUARANTINE","predefined":"INTERNAL","storey":"Workshop Floor","tokens":["LOADING QUARANTINE","SERVICE","SAFETY","SEPARATED"]},{"class":"IfcSpace","name":"BATTERY-CHARGE-ROOM","predefined":"INTERNAL","storey":"Workshop Floor","tokens":["BATTERY CHARGE","FIRE SEPARATION","VENTILATION","SAFETY"]},{"class":"IfcSpace","name":"MEZZANINE-PROJECT-OFFICE","predefined":"INTERNAL","storey":"Mezzanine","tokens":["PROJECT OFFICE","MEZZANINE","ADMIN","VISUAL CONNECTION"]},{"class":"IfcWall","name":"FIRE-RATED-SCREEN","predefined":"PARTITIONING","storey":"Workshop Floor","tokens":["FIRE RATED","BATTERY CHARGE","SEPARATION","SAFETY"]},{"class":"IfcDoor","name":"QUARANTINE-ROLLER-DOOR","predefined":"DOOR","storey":"Workshop Floor","tokens":["QUARANTINE","ROLLER DOOR","LOADING","SERVICE"]},{"class":"IfcDoor","name":"BATTERY-CHARGE-DOOR","predefined":"DOOR","storey":"Workshop Floor","tokens":["BATTERY CHARGE","FIRE RATED","SAFETY","DOOR"]},{"class":"IfcWindow","name":"MEZZANINE-VISION-WINDOW","predefined":"WINDOW","storey":"Mezzanine","tokens":["PROJECT OFFICE","VISION WINDOW","WORKSHOP VIEW","MEZZANINE"]}]}.
c-archicad-task-18-windows | 通过开放的Graphisoft/Archicad环境和官方 Graphisoft / Archicad命令行或自动化界面,然后完成模型工作 C:\Users\user\Desktop\init.ifc 保存完成的交付品作为 C:\Users\user\Desktop\result.ifc. 为了完成这个任务,请从 `C:\Program Files\GRAPHISOFT\Archicad 27\Archicad.exe` 在运行自动化时. 不要在 Graphisoft/Archicad工具链之外创建,重写,补丁,复制或后处理 IFC文件. 目前的模型是一个三层小酒店,有大厅,咖啡馆,后院,可访问 WC,楼梯,客房,走廊和紧的屋顶. 运营商希望有一个家庭套房,一个客户服务中心在上层楼, 加入酒店经营计划所需的客人,服务和生命安全记录. 评估要求:以下JSON中的标识符,数值,关系,属性和数字范围是明确的任务要求: {"annotations":[{"class":"IfcSpace","name":"LOBBY","tokens":["FAMILY SUITE ARRIVAL","GUEST ROUTE","HOTEL OPERATIONS"]},{"class":"IfcSpace","name":"CORRIDOR-2","tokens":["HOUSEKEEPING HUB","FIRE LOBBY","UPPER GUEST FLOOR"]},{"class":"IfcSpace","name":"BACK-OF-HOUSE","tokens":["SERVICE ROUTE","HOUSEKEEPING","OPERATIONS"]}],"products":[{"class":"IfcSpace","name":"FAMILY-SUITE-1","predefined":"INTERNAL","storey":"Level 1","tokens":["FAMILY SUITE","GUEST","CONNECTED ROOMS","HOTEL"]},{"class":"IfcSpace","name":"HOUSEKEEPING-HUB-2","predefined":"INTERNAL","storey":"Level 2","tokens":["HOUSEKEEPING HUB","SERVICE","UPPER GUEST FLOOR","HOTEL"]},{"class":"IfcSpace","name":"FIRE-LOBBY-2","predefined":"INTERNAL","storey":"Level 2","tokens":["FIRE LOBBY","STAIR ACCESS","LIFE SAFETY","UPPER FLOOR"]},{"class":"IfcDoor","name":"FAMILY-SUITE-DOOR","predefined":"DOOR","storey":"Level 1","tokens":["FAMILY SUITE","GUEST","CONNECTED ROOMS","DOOR"]},{"class":"IfcDoor","name":"FIRE-LOBBY-DOOR-2","predefined":"DOOR","storey":"Level 2","tokens":["FIRE LOBBY","STAIR ACCESS","LIFE SAFETY","DOOR"]},{"class":"IfcWindow","name":"FAMILY-SUITE-BAY-WINDOW","predefined":"WINDOW","storey":"Level 1","tokens":["FAMILY SUITE","DAYLIGHT","GUEST","WINDOW"]},{"class":"IfcWall","name":"HOUSEKEEPING-SERVICE-SCREEN","predefined":"PARTITIONING","storey":"Level 2","tokens":["HOUSEKEEPING","SERVICE SCREEN","CORRIDOR","HOTEL"]}]}. | Work with the opened Graphisoft/Archicad environment and the official Graphisoft/Archicad command-line or automation interfaces available in the environment, then complete the model work from C:\Users\user\Desktop\init.ifc and save the finished deliverable as C:\Users\user\Desktop\result.ifc. For this task, invoke Archicad from `C:\Program Files\GRAPHISOFT\Archicad 27\Archicad.exe` when running the automation. Do not create, rewrite, patch, copy, or post-process the IFC file outside the Graphisoft/Archicad toolchain. The current model is a three-storey small hotel with lobby, cafe, back-of-house, accessible WC, stair, guest rooms, corridors, and a compact roof form. The operator wants a family suite, a housekeeping hub on the upper guest floor, and a clearer fire-lobby/support arrangement without disturbing the room stack, main stair, roof, or front cafe. Add the guest, service, and life-safety records needed for the revised hotel operations plan. Evaluation requirements: the identifiers, counts, relationships, properties, and numeric ranges in the following JSON are explicit task requirements: {"annotations":[{"class":"IfcSpace","name":"LOBBY","tokens":["FAMILY SUITE ARRIVAL","GUEST ROUTE","HOTEL OPERATIONS"]},{"class":"IfcSpace","name":"CORRIDOR-2","tokens":["HOUSEKEEPING HUB","FIRE LOBBY","UPPER GUEST FLOOR"]},{"class":"IfcSpace","name":"BACK-OF-HOUSE","tokens":["SERVICE ROUTE","HOUSEKEEPING","OPERATIONS"]}],"products":[{"class":"IfcSpace","name":"FAMILY-SUITE-1","predefined":"INTERNAL","storey":"Level 1","tokens":["FAMILY SUITE","GUEST","CONNECTED ROOMS","HOTEL"]},{"class":"IfcSpace","name":"HOUSEKEEPING-HUB-2","predefined":"INTERNAL","storey":"Level 2","tokens":["HOUSEKEEPING HUB","SERVICE","UPPER GUEST FLOOR","HOTEL"]},{"class":"IfcSpace","name":"FIRE-LOBBY-2","predefined":"INTERNAL","storey":"Level 2","tokens":["FIRE LOBBY","STAIR ACCESS","LIFE SAFETY","UPPER FLOOR"]},{"class":"IfcDoor","name":"FAMILY-SUITE-DOOR","predefined":"DOOR","storey":"Level 1","tokens":["FAMILY SUITE","GUEST","CONNECTED ROOMS","DOOR"]},{"class":"IfcDoor","name":"FIRE-LOBBY-DOOR-2","predefined":"DOOR","storey":"Level 2","tokens":["FIRE LOBBY","STAIR ACCESS","LIFE SAFETY","DOOR"]},{"class":"IfcWindow","name":"FAMILY-SUITE-BAY-WINDOW","predefined":"WINDOW","storey":"Level 1","tokens":["FAMILY SUITE","DAYLIGHT","GUEST","WINDOW"]},{"class":"IfcWall","name":"HOUSEKEEPING-SERVICE-SCREEN","predefined":"PARTITIONING","storey":"Level 2","tokens":["HOUSEKEEPING","SERVICE SCREEN","CORRIDOR","HOTEL"]}]}.
c-archicad-task-19-windows | 依赖于开放的Graphisoft/Archicad环境和官方的Grafisoft/ Archicad命令行或自动化界面, C:\Users\user\Desktop\init.ifc 保存完成的交付品作为 C:\Users\user\Desktop\result.ifc. 在这个机器上,请 Archicad 来 `C:\Program Files\GRAPHISOFT\Archicad 27\Archicad.exe` 在运行自动化时. 不要在 Graphisoft/Archicad工具链之外创建,重写,补丁,复制或后处理 IFC文件. 目前的模型是四层次混合用途角楼,地面层面有零售和咖啡馆,楼上有办公室和露台,下层有公寓,屋顶园/植物层. 开发者希望居住套装室,协同工作套房,一个额外的录像室公寓记录以及更清晰的屋顶访问/园林支持序列协调, 添加缺失的记录,以便租和设施团队可以作为独立运营区管理混合用途建筑. 评估要求:以下JSON中的标识符,数值,关系,属性和数字范围是明确的任务要求: {"annotations":[{"class":"IfcSpace","name":"RESI-LOBBY","tokens":["PACKAGE ROOM","RESIDENT ROUTE","MIXED USE"]},{"class":"IfcSpace","name":"MEETING","tokens":["COWORKING SUITE","OFFICE AMENITY","LEVEL 1"]},{"class":"IfcSpace","name":"ROOF-GARDEN","tokens":["ROOF ACCESS","GARDEN SUPPORT","RESIDENT AMENITY"]}],"products":[{"class":"IfcSpace","name":"PACKAGE-ROOM","predefined":"INTERNAL","storey":"Ground Floor","tokens":["PACKAGE ROOM","RESIDENT","GROUND FLOOR","MIXED USE"]},{"class":"IfcSpace","name":"COWORKING-SUITE","predefined":"INTERNAL","storey":"Level 1","tokens":["COWORKING SUITE","OFFICE AMENITY","BOOKABLE","MIXED USE"]},{"class":"IfcSpace","name":"APT-203-STUDIO","predefined":"INTERNAL","storey":"Level 2","tokens":["STUDIO APARTMENT","RESIDENTIAL","LEVEL 2","LEASING"]},{"class":"IfcSpace","name":"ROOF-ACCESS-LOBBY","predefined":"INTERNAL","storey":"Roof Garden","tokens":["ROOF ACCESS","LIFE SAFETY","ROOF GARDEN","RESIDENT"]},{"class":"IfcSpace","name":"GREENHOUSE-PAVILION","predefined":"INTERNAL","storey":"Roof Garden","tokens":["GREENHOUSE","ROOF GARDEN","AMENITY","PLANTING"]},{"class":"IfcDoor","name":"PACKAGE-ROOM-DOOR","predefined":"DOOR","storey":"Ground Floor","tokens":["PACKAGE ROOM","RESIDENT","ACCESS CONTROL","DOOR"]},{"class":"IfcDoor","name":"ROOF-ACCESS-DOOR","predefined":"DOOR","storey":"Roof Garden","tokens":["ROOF ACCESS","LIFE SAFETY","GARDEN","DOOR"]},{"class":"IfcWindow","name":"COWORKING-CORNER-WINDOW","predefined":"WINDOW","storey":"Level 1","tokens":["COWORKING SUITE","CORNER DAYLIGHT","OFFICE","WINDOW"]},{"class":"IfcWall","name":"ROOF-GARDEN-WIND-SCREEN","predefined":"PARTITIONING","storey":"Roof Garden","tokens":["WIND SCREEN","ROOF GARDEN","GREENHOUSE","AMENITY"]}]}. | Rely on the opened Graphisoft/Archicad environment and the official Graphisoft/Archicad command-line or automation interfaces available in the environment to complete the model work from C:\Users\user\Desktop\init.ifc and save the finished deliverable as C:\Users\user\Desktop\result.ifc. On this machine, invoke Archicad from `C:\Program Files\GRAPHISOFT\Archicad 27\Archicad.exe` when running the automation. Do not create, rewrite, patch, copy, or post-process the IFC file outside the Graphisoft/Archicad toolchain. The current model is a four-level mixed-use corner building with retail and cafe at ground level, offices and terrace above, apartments on the next level, and a roof garden/plant level. The developer wants the resident package room, coworking suite, one additional studio apartment record, and a clearer roof access/garden support sequence coordinated without altering the main retail frontage, terraces, roof garden, stairs, or residential lobby. Add the missing records so leasing and facilities teams can manage the mixed-use building as separate operational zones. Evaluation requirements: the identifiers, counts, relationships, properties, and numeric ranges in the following JSON are explicit task requirements: {"annotations":[{"class":"IfcSpace","name":"RESI-LOBBY","tokens":["PACKAGE ROOM","RESIDENT ROUTE","MIXED USE"]},{"class":"IfcSpace","name":"MEETING","tokens":["COWORKING SUITE","OFFICE AMENITY","LEVEL 1"]},{"class":"IfcSpace","name":"ROOF-GARDEN","tokens":["ROOF ACCESS","GARDEN SUPPORT","RESIDENT AMENITY"]}],"products":[{"class":"IfcSpace","name":"PACKAGE-ROOM","predefined":"INTERNAL","storey":"Ground Floor","tokens":["PACKAGE ROOM","RESIDENT","GROUND FLOOR","MIXED USE"]},{"class":"IfcSpace","name":"COWORKING-SUITE","predefined":"INTERNAL","storey":"Level 1","tokens":["COWORKING SUITE","OFFICE AMENITY","BOOKABLE","MIXED USE"]},{"class":"IfcSpace","name":"APT-203-STUDIO","predefined":"INTERNAL","storey":"Level 2","tokens":["STUDIO APARTMENT","RESIDENTIAL","LEVEL 2","LEASING"]},{"class":"IfcSpace","name":"ROOF-ACCESS-LOBBY","predefined":"INTERNAL","storey":"Roof Garden","tokens":["ROOF ACCESS","LIFE SAFETY","ROOF GARDEN","RESIDENT"]},{"class":"IfcSpace","name":"GREENHOUSE-PAVILION","predefined":"INTERNAL","storey":"Roof Garden","tokens":["GREENHOUSE","ROOF GARDEN","AMENITY","PLANTING"]},{"class":"IfcDoor","name":"PACKAGE-ROOM-DOOR","predefined":"DOOR","storey":"Ground Floor","tokens":["PACKAGE ROOM","RESIDENT","ACCESS CONTROL","DOOR"]},{"class":"IfcDoor","name":"ROOF-ACCESS-DOOR","predefined":"DOOR","storey":"Roof Garden","tokens":["ROOF ACCESS","LIFE SAFETY","GARDEN","DOOR"]},{"class":"IfcWindow","name":"COWORKING-CORNER-WINDOW","predefined":"WINDOW","storey":"Level 1","tokens":["COWORKING SUITE","CORNER DAYLIGHT","OFFICE","WINDOW"]},{"class":"IfcWall","name":"ROOF-GARDEN-WIND-SCREEN","predefined":"PARTITIONING","storey":"Roof Garden","tokens":["WIND SCREEN","ROOF GARDEN","GREENHOUSE","AMENITY"]}]}.
c-archicad-task-20-windows | 通过在环境中开放的Graphisoft/Archicad环境和官方的Grafisoft/ Archicad命令行或自动化界面,完成模型工作从 C:\Users\user\Desktop\init.ifc 保存完成的交付品作为 C:\Users\user\Desktop\result.ifc. 在开始工作之前,请呼唤Archicad `C:\Program Files\GRAPHISOFT\Archicad 27\Archicad.exe` 在运行自动化时. 不要在 Graphisoft/Archicad工具链之外创建,重写,补丁,复制或后处理 IFC文件. 目前的模式是一个四层次社区学习和护理中心,有公共地下空间,学习水平,护理水平以及屋顶花园/植物级别. 客户希望课后套房,安静的护理室,家庭咨询支持,急诊店和屋顶疗法花园保持清晰协调,同时保留入口厅,社区大厅,主楼流通,屋顶工厂,院子以及整体面节奏. 添加缺失的记录和访问/日光/分离项目,以便运营商可以将教育,护理,服务和屋顶活动作为不同的管理区. 评估要求:以下JSON中的标识符,数值,关系,属性和数字范围是明确的任务要求: {"annotations":[{"class":"IfcSpace","name":"ENTRY-HALL","tokens":["AFTER SCHOOL ARRIVAL","PUBLIC ROUTE","COMMUNITY CENTRE"]},{"class":"IfcSpace","name":"LIBRARY","tokens":["AFTER SCHOOL SUPPORT","LEARNING","QUIET STUDY"]},{"class":"IfcSpace","name":"GROUP-ROOM","tokens":["CARE QUIET ROOM","THERAPY SUPPORT","LOW STIMULUS"]},{"class":"IfcSpace","name":"ROOF-GARDEN","tokens":["THERAPY GARDEN","ROOFTOP","SUPERVISED AMENITY"]}],"products":[{"class":"IfcSpace","name":"AFTER-SCHOOL-SUITE","predefined":"INTERNAL","storey":"Learning Level","tokens":["AFTER SCHOOL","LEARNING","SUPERVISED","MANAGED ZONE"]},{"class":"IfcSpace","name":"CARE-QUIET-ROOM","predefined":"INTERNAL","storey":"Care Level","tokens":["CARE QUIET ROOM","LOW STIMULUS","THERAPY","MANAGED ZONE"]},{"class":"IfcSpace","name":"FAMILY-CONSULT","predefined":"INTERNAL","storey":"Care Level","tokens":["FAMILY CONSULT","PRIVATE","CARE","SUPPORT"]},{"class":"IfcSpace","name":"EMERGENCY-STORE","predefined":"INTERNAL","storey":"Ground Floor","tokens":["EMERGENCY STORE","SERVICE","PUBLIC HALL SUPPORT","RESILIENCE"]},{"class":"IfcSpace","name":"ROOF-THERAPY-GARDEN","predefined":"EXTERNAL","storey":"Roof Garden","tokens":["THERAPY GARDEN","ROOFTOP","SUPERVISED","CARE"]},{"class":"IfcDoor","name":"AFTER-SCHOOL-ENTRY-DOOR","predefined":"DOOR","storey":"Learning Level","tokens":["AFTER SCHOOL","SUPERVISED","ACCESS CONTROL","DOOR"]},{"class":"IfcDoor","name":"CARE-QUIET-DOOR","predefined":"DOOR","storey":"Care Level","tokens":["CARE QUIET ROOM","LOW STIMULUS","ACCESS CONTROL","DOOR"]},{"class":"IfcDoor","name":"ROOF-THERAPY-DOOR","predefined":"DOOR","storey":"Roof Garden","tokens":["THERAPY GARDEN","ROOF ACCESS","SUPERVISED","DOOR"]},{"class":"IfcWindow","name":"CARE-QUIET-HIGH-WINDOW","predefined":"WINDOW","storey":"Care Level","tokens":["CARE QUIET ROOM","HIGH WINDOW","DAYLIGHT","PRIVACY"]},{"class":"IfcWindow","name":"AFTER-SCHOOL-LIBRARY-WINDOW","predefined":"WINDOW","storey":"Learning Level","tokens":["AFTER SCHOOL","LIBRARY","DAYLIGHT","SUPERVISED"]},{"class":"IfcWall","name":"CARE-ACOUSTIC-SCREEN","predefined":"PARTITIONING","storey":"Care Level","tokens":["ACOUSTIC SCREEN","CARE QUIET ROOM","LOW STIMULUS","SEPARATION"]},{"class":"IfcWall","name":"ROOF-THERAPY-WIND-SCREEN","predefined":"PARTITIONING","storey":"Roof Garden","tokens":["WIND SCREEN","THERAPY GARDEN","ROOFTOP","SUPERVISED"]}]}. | With the opened Graphisoft/Archicad environment and the official Graphisoft/Archicad command-line or automation interfaces available in the environment, complete the model work from C:\Users\user\Desktop\init.ifc and save the finished deliverable as C:\Users\user\Desktop\result.ifc. Before starting the work, invoke Archicad from `C:\Program Files\GRAPHISOFT\Archicad 27\Archicad.exe` when running the automation. Do not create, rewrite, patch, copy, or post-process the IFC file outside the Graphisoft/Archicad toolchain. The current model is a four-level community learning and care centre with public ground-floor spaces, a learning level, a care level, and a roof garden/plant level. The client wants the after-school suite, care quiet room, family consult support, emergency store, and roof therapy garden clearly coordinated while preserving the entry hall, community hall, main stair circulation, roof plant, courtyard, and overall facade rhythm. Add the missing records and access/daylight/separation items so the operator can hand over education, care, service, and rooftop activities as distinct managed zones. Evaluation requirements: the identifiers, counts, relationships, properties, and numeric ranges in the following JSON are explicit task requirements: {"annotations":[{"class":"IfcSpace","name":"ENTRY-HALL","tokens":["AFTER SCHOOL ARRIVAL","PUBLIC ROUTE","COMMUNITY CENTRE"]},{"class":"IfcSpace","name":"LIBRARY","tokens":["AFTER SCHOOL SUPPORT","LEARNING","QUIET STUDY"]},{"class":"IfcSpace","name":"GROUP-ROOM","tokens":["CARE QUIET ROOM","THERAPY SUPPORT","LOW STIMULUS"]},{"class":"IfcSpace","name":"ROOF-GARDEN","tokens":["THERAPY GARDEN","ROOFTOP","SUPERVISED AMENITY"]}],"products":[{"class":"IfcSpace","name":"AFTER-SCHOOL-SUITE","predefined":"INTERNAL","storey":"Learning Level","tokens":["AFTER SCHOOL","LEARNING","SUPERVISED","MANAGED ZONE"]},{"class":"IfcSpace","name":"CARE-QUIET-ROOM","predefined":"INTERNAL","storey":"Care Level","tokens":["CARE QUIET ROOM","LOW STIMULUS","THERAPY","MANAGED ZONE"]},{"class":"IfcSpace","name":"FAMILY-CONSULT","predefined":"INTERNAL","storey":"Care Level","tokens":["FAMILY CONSULT","PRIVATE","CARE","SUPPORT"]},{"class":"IfcSpace","name":"EMERGENCY-STORE","predefined":"INTERNAL","storey":"Ground Floor","tokens":["EMERGENCY STORE","SERVICE","PUBLIC HALL SUPPORT","RESILIENCE"]},{"class":"IfcSpace","name":"ROOF-THERAPY-GARDEN","predefined":"EXTERNAL","storey":"Roof Garden","tokens":["THERAPY GARDEN","ROOFTOP","SUPERVISED","CARE"]},{"class":"IfcDoor","name":"AFTER-SCHOOL-ENTRY-DOOR","predefined":"DOOR","storey":"Learning Level","tokens":["AFTER SCHOOL","SUPERVISED","ACCESS CONTROL","DOOR"]},{"class":"IfcDoor","name":"CARE-QUIET-DOOR","predefined":"DOOR","storey":"Care Level","tokens":["CARE QUIET ROOM","LOW STIMULUS","ACCESS CONTROL","DOOR"]},{"class":"IfcDoor","name":"ROOF-THERAPY-DOOR","predefined":"DOOR","storey":"Roof Garden","tokens":["THERAPY GARDEN","ROOF ACCESS","SUPERVISED","DOOR"]},{"class":"IfcWindow","name":"CARE-QUIET-HIGH-WINDOW","predefined":"WINDOW","storey":"Care Level","tokens":["CARE QUIET ROOM","HIGH WINDOW","DAYLIGHT","PRIVACY"]},{"class":"IfcWindow","name":"AFTER-SCHOOL-LIBRARY-WINDOW","predefined":"WINDOW","storey":"Learning Level","tokens":["AFTER SCHOOL","LIBRARY","DAYLIGHT","SUPERVISED"]},{"class":"IfcWall","name":"CARE-ACOUSTIC-SCREEN","predefined":"PARTITIONING","storey":"Care Level","tokens":["ACOUSTIC SCREEN","CARE QUIET ROOM","LOW STIMULUS","SEPARATION"]},{"class":"IfcWall","name":"ROOF-THERAPY-WIND-SCREEN","predefined":"PARTITIONING","storey":"Roof Garden","tokens":["WIND SCREEN","THERAPY GARDEN","ROOFTOP","SUPERVISED"]}]}.
c-autocad-task-01-windows | 在 AutoCAD 中,工作只开始从桌面路径中的DXF文件(s): C:\Users\user\Desktop\cli_blank_seed.dxf. 开始从 cli_blank_seed.dxf. 在外线上绘制一个200 x 120图框,从 (130,0) 到 (200,25),分区线从 (130,12.5) 到 (200,12.5) 和 (165,0) 到 (165,25) 的标题块矩形,左边修改表与垂直外线线x=40,80,120 从 y=0到 y=25 和CENTER行线从 (0,12.5) 到 (130,12.5),以及参考视角矩形 (20,45) - 115,95) 与CENTER截点 (67,5.45) 至 (67.5,95) 和 (20,70) 到 (115,70). 在 ANNOTATION 上添加ACAD-21文本,并将所有几何在 autocad_result.dxf. 使用框架,标题区块,修订表和视角矩形的 OUTLINE,分界线和截点线的 CENTER 和文本的 ANNOTATION. 出口一个名为DXF交付品 C:\Users\user\Desktop\autocad_result.dxf 输出文件. 启动AutoCAD `C:\Program Files\Autodesk\AutoCAD 2024\acad.exe`. | The work begins in AutoCAD with only the DXF file(s) from the Desktop path(s): C:\Users\user\Desktop\cli_blank_seed.dxf. Start from cli_blank_seed.dxf. Draw a 200 x 120 drawing frame on OUTLINE, a title block rectangle from (130,0) to (200,25), divider lines from (130,12.5) to (200,12.5) and from (165,0) to (165,25), a left revision table with vertical OUTLINE lines x=40,80,120 from y=0 to y=25 and a CENTER row line from (0,12.5) to (130,12.5), and a reference viewport rectangle (20,45)-(115,95) with CENTER crosshairs from (67.5,45) to (67.5,95) and from (20,70) to (115,70). Add text ACAD-21 on ANNOTATION, and keep all geometry in autocad_result.dxf. Use OUTLINE for the frame, title block, revision table, and viewport rectangle, CENTER for divider and crosshair lines, and ANNOTATION for text. Export exactly one DXF deliverable named C:\Users\user\Desktop\autocad_result.dxf to the output folder. [Software] Launch AutoCAD with `C:\Program Files\Autodesk\AutoCAD 2024\acad.exe`.
c-autocad-task-02-windows | 在AutoCAD中,从桌面路径中只打开DXF文件: C:\Users\user\Desktop\inspect_me.dxf. 进口 inspect_me.dxf. 绘制检查优惠券轮 (0,0) - 150,100),添加两个横向的SLOT矩形轮,与相对角 (30,60) - 70,72) 和 (85,60) - 125,72),在角 (15,15), (135,15), (15,85),和 (135,85) 上添加四个直径 8 個数据孔,并添加文本ACAD-22. 使用OUTLINE来表现优惠券的轮,SLOT用于插槽矩形,HOLE用于数据洞,并 ANNOTATION用于文字. 出口一个名为DXF交付品 C:\Users\user\Desktop\autocad_result.dxf 输出文件. 启动AutoCAD `C:\Program Files\Autodesk\AutoCAD 2024\acad.exe`. | In AutoCAD, open only the DXF file(s) from the Desktop path(s): C:\Users\user\Desktop\inspect_me.dxf. Import inspect_me.dxf. Draw an inspection coupon outline (0,0)-(150,100), add two horizontal SLOT rectangular outlines with opposite corners (30,60)-(70,72) and (85,60)-(125,72), add four diameter 8 datum holes at the corners (15,15), (135,15), (15,85), and (135,85), and add text ACAD-22. Use OUTLINE for the coupon outline, SLOT for slot rectangles, HOLE for datum holes, and ANNOTATION for text. Export exactly one DXF deliverable named C:\Users\user\Desktop\autocad_result.dxf to the output folder. [Software] Launch AutoCAD with `C:\Program Files\Autodesk\AutoCAD 2024\acad.exe`.
c-autocad-task-03-windows | 仅从桌面路径中打开DXF文件: C:\Users\user\Desktop\plate_raw.dxf 在AutoCAD中. 进口 plate_raw.dxf. 通过顶点 (10,0), (170,0), (180,10), (180,70), (170,80), (10,80), (0,70) 和 (0,10) 绘制一个闭式圆板轮. 加入四个直径10孔 (30,20), (150,20), (30,60) 和 (150,60),并添加文本ACAD-23. 对于圆的板块,使用OUTLINE,对洞穴的HOLE和文本的ANNOTATION. 出口一个名为DXF交付品 C:\Users\user\Desktop\autocad_result.dxf 输出文件. 启动AutoCAD `C:\Program Files\Autodesk\AutoCAD 2024\acad.exe`. | Open only the DXF file(s) from the Desktop path(s): C:\Users\user\Desktop\plate_raw.dxf in AutoCAD. Import plate_raw.dxf. Draw a closed chamfered plate outline through vertices (10,0), (170,0), (180,10), (180,70), (170,80), (10,80), (0,70), and (0,10). Add four diameter 10 holes at (30,20), (150,20), (30,60), and (150,60), and add text ACAD-23. Use OUTLINE for the chamfered plate, HOLE for holes, and ANNOTATION for text. Export exactly one DXF deliverable named C:\Users\user\Desktop\autocad_result.dxf to the output folder. [Software] Launch AutoCAD with `C:\Program Files\Autodesk\AutoCAD 2024\acad.exe`.
c-autocad-task-04-windows | 在 AutoCAD 中启动,只从桌面路径中打开DXF文件 (s): C:\Users\user\Desktop\inch_valve.dxf. 进口 inch_valve.dxf. 将门参考转换为毫米:在外线上绘制一个127 x 63.5体矩形,直径9.525的端口 (25.4,31.75) 和 (101.6,31.75),直径3.175的螺栓孔 (12.7,12.7), (12.7,50.8), (114.3,12.7) 和 (114.3,50.8),从 (0,31.75,127.75) 到 (127.31.78) 的中心轴和 (63.5,63.5) 到 (63.5,635.5),四个 CUTOUT反杆圆圈在螺栓孔中心半径6.35;中央的CUTOUT救援弧度在 (63.5,31.75). 对于体矩形使用OUTLINE,对端口和螺栓孔使用HOOLE,对反板和救援弧度使用CUTOUT,对轴的CENTER以及对文字的 ANNOTATION. 出口一个名为DXF交付品 C:\Users\user\Desktop\autocad_result.dxf 输出文件. 启动AutoCAD `C:\Program Files\Autodesk\AutoCAD 2024\acad.exe`. | Start in AutoCAD by opening only the DXF file(s) from the Desktop path(s): C:\Users\user\Desktop\inch_valve.dxf. Import inch_valve.dxf. Convert the valve reference to millimeters: draw a 127 x 63.5 body rectangle on OUTLINE, ports of radius 9.525 at (25.4,31.75) and (101.6,31.75), bolt holes of radius 3.175 at (12.7,12.7), (12.7,50.8), (114.3,12.7), and (114.3,50.8), CENTER axes from (0,31.75) to (127,31.75) and from (63.5,0) to (63.5,63.5), four CUTOUT counterbore circles radius 6.35 at the bolt-hole centers, CUTOUT relief arcs centered at (63.5,31.75) with radius 24 from 30 to 150 degrees and from 210 to 330 degrees, plus text ACAD-24. Use OUTLINE for the body rectangle, HOLE for ports and bolt holes, CUTOUT for counterbores and relief arcs, CENTER for axes, and ANNOTATION for text. Export exactly one DXF deliverable named C:\Users\user\Desktop\autocad_result.dxf to the output folder. [Software] Launch AutoCAD with `C:\Program Files\Autodesk\AutoCAD 2024\acad.exe`.
c-autocad-task-05-windows | 通过AutoCAD,只能从桌面路径中打开DXF文件: C:\Users\user\Desktop\bracket_seed.dxf. 进口 bracket_seed.dxf. 通过顶点 (0,0), (130,0), (130.25), (35,25), (35.100) 和 (0.100) 绘制一个紧固的直角支架,从 (35,25) 到 (100,0) 添加一个横向CENTER线,在半径5个位置增加 (95,12.5) 和 (17,5,75) 的洞,并添加ACAD-25的文字. 使用OUTLINE来设计括号,CENTER用于Gusset线,HOLE用于洞,并使用ANNOTATION用于文字. 出口一个名为DXF交付品 C:\Users\user\Desktop\autocad_result.dxf 输出文件. 启动AutoCAD `C:\Program Files\Autodesk\AutoCAD 2024\acad.exe`. | With AutoCAD, open only the DXF file(s) from the Desktop path(s): C:\Users\user\Desktop\bracket_seed.dxf. Import bracket_seed.dxf. Draw a reinforced right-angle bracket with a closed L outline through vertices (0,0), (130,0), (130,25), (35,25), (35,100), and (0,100), add a diagonal CENTER gusset line from (35,25) to (100,0), add holes at (95,12.5) and (17.5,75) with radius 5, and add text ACAD-25. Use OUTLINE for the bracket outline, CENTER for the gusset line, HOLE for holes, and ANNOTATION for text. Export exactly one DXF deliverable named C:\Users\user\Desktop\autocad_result.dxf to the output folder. [Software] Launch AutoCAD with `C:\Program Files\Autodesk\AutoCAD 2024\acad.exe`.
c-autocad-task-06-windows | 在AutoCAD中运行,只能从桌面路径上打开DXF文件: C:\Users\user\Desktop\base.dxf, C:\Users\user\Desktop\slider.dxf, C:\Users\user\Desktop\pin.dxf, C:\Users\user\Desktop\cover.dxf. 进口 base.dxf, slider.dxf, pin.dxf 及 cover.dxf. 绘制一个滑鼠组件,其基矩形 (0,0) - 180,40),轨道中心线 y=12和y=28从x=10到x=170,滑鼠矩形 (55,45) - 125,85),圆以 (90,65) 半径为中心,8盖矩形 (45,90) - 135,112),以及文本ACAD-26. 对于底部,滑鼠和盖面矩形使用OUTLINE,用于铁路线,用于圈使用HOOLE,用于文字使用ANNOTATION. 出口一个名为DXF交付品 C:\Users\user\Desktop\autocad_result.dxf 输出文件. 启动AutoCAD `C:\Program Files\Autodesk\AutoCAD 2024\acad.exe`. | Work in AutoCAD and open only the DXF file(s) from the Desktop path(s): C:\Users\user\Desktop\base.dxf, C:\Users\user\Desktop\slider.dxf, C:\Users\user\Desktop\pin.dxf, C:\Users\user\Desktop\cover.dxf. Import base.dxf, slider.dxf, pin.dxf, and cover.dxf. Draw a slider assembly with base rectangle (0,0)-(180,40), rail CENTER lines y=12 and y=28 from x=10 to x=170, slider rectangle (55,45)-(125,85), pin circle centered at (90,65) radius 8, cover rectangle (45,90)-(135,112), and text ACAD-26. Use OUTLINE for base, slider, and cover rectangles, CENTER for rail lines, HOLE for the pin circle, and ANNOTATION for text. Export exactly one DXF deliverable named C:\Users\user\Desktop\autocad_result.dxf to the output folder. [Software] Launch AutoCAD with `C:\Program Files\Autodesk\AutoCAD 2024\acad.exe`.
c-autocad-task-07-windows | 需要的应用程序是AutoCAD; 仅从桌面路径中打开DXF文件(s): C:\Users\user\Desktop\surface_leak.dxf. 进口 surface_leak.dxf. 绘制一个板矩形 (0,0) - 170,90),四个半径5螺栓孔 (20,20), (150,20), (20,70),和 (150,70),通过点 (35,45), (65,65), (95,25),和 (135,45) 的SLOT层上 serpentine泄漏路径,两个 CUTOUT直角检查窗口与相对角 (70,15) - 100,30) 和 (70,60) - 100,75),以及从 (85,0) 到 (85,90的CENTER数据线. 加入ACAD-27的文字. 对于接板矩形,使用OUTLINE,螺栓孔的HOLE,泄漏路径的SLOT,检查窗户的CUTOUT,数据线的CENTER和文字 ANNOTATION. 出口一个名为DXF交付品 C:\Users\user\Desktop\autocad_result.dxf 输出文件. 启动AutoCAD `C:\Program Files\Autodesk\AutoCAD 2024\acad.exe`. | AutoCAD is the required application; open only the DXF file(s) from the Desktop path(s): C:\Users\user\Desktop\surface_leak.dxf. Import surface_leak.dxf. Draw a gasket plate rectangle (0,0)-(170,90), four radius 5 bolt holes at (20,20), (150,20), (20,70), and (150,70), a serpentine leak path on layer SLOT through points (35,45), (65,65), (95,25), and (135,45), two CUTOUT rectangular inspection windows with opposite corners (70,15)-(100,30) and (70,60)-(100,75), and a CENTER datum line from (85,0) to (85,90). Add text ACAD-27. Use OUTLINE for the gasket plate rectangle, HOLE for bolt holes, SLOT for the leak path, CUTOUT for inspection windows, CENTER for the datum line, and ANNOTATION for text. Export exactly one DXF deliverable named C:\Users\user\Desktop\autocad_result.dxf to the output folder. [Software] Launch AutoCAD with `C:\Program Files\Autodesk\AutoCAD 2024\acad.exe`.
c-autocad-task-08-windows | 在 AutoCAD 中开始使用只从桌面路径中的DXF文件(s): C:\Users\user\Desktop\profile_seed.dxf. 进口 profile_seed.dxf. 通过顶点 (0,0), (160,0), (160.40), (105.40), (105,70), (55,70), (55,40) 和 (0.40) 绘制一个闭式对称切割的配置文件. 加入CENTER对称线 (80,0) 到 (80,70),在 (30,20) 和 (130,20) 的两半径 5个洞,并输入ACAD-28. 对于注入的配置文件,使用OUTLINE,对称线的CENTER,洞的HOOLE和文本的ANNOTATION. 出口一个名为DXF交付品 C:\Users\user\Desktop\autocad_result.dxf 输出文件. 启动AutoCAD `C:\Program Files\Autodesk\AutoCAD 2024\acad.exe`. | Begin in AutoCAD with only the DXF file(s) from the Desktop path(s): C:\Users\user\Desktop\profile_seed.dxf. Import profile_seed.dxf. Draw a closed symmetric notched profile through vertices (0,0), (160,0), (160,40), (105,40), (105,70), (55,70), (55,40), and (0,40). Add CENTER symmetry line from (80,0) to (80,70), two radius 5 holes at (30,20) and (130,20), and text ACAD-28. Use OUTLINE for the notched profile, CENTER for the symmetry line, HOLE for holes, and ANNOTATION for text. Export exactly one DXF deliverable named C:\Users\user\Desktop\autocad_result.dxf to the output folder. [Software] Launch AutoCAD with `C:\Program Files\Autodesk\AutoCAD 2024\acad.exe`.
c-autocad-task-09-windows | 使用AutoCAD,只从桌面路径中打开DXF文件: C:\Users\user\Desktop\segmented_flange.dxf. 进口 segmented_flange.dxf. 绘制一个以80.80为中心的六段,外半径65°,内半径38°,从内部圆到外圈每60度就有一条半径CENTER段线,直径6个半径9孔在半径50开始于30°,并写ACAD-29. 使用外圈的OUTLINE,内圈的CTOUT,半径段线的CENTER,洞穴的HOLE和文字的ANNOTATION. 出口一个名为DXF交付品 C:\Users\user\Desktop\autocad_result.dxf 输出文件. 启动AutoCAD `C:\Program Files\Autodesk\AutoCAD 2024\acad.exe`. | Using AutoCAD, open only the DXF file(s) from the Desktop path(s): C:\Users\user\Desktop\segmented_flange.dxf. Import segmented_flange.dxf. Draw a six-segment flange centered at (80,80) with outer radius 65, inner radius 38, six radial CENTER segment lines every 60 degrees from the inner circle to the outer circle, six diameter 9 holes on radius 50 starting at 30 degrees, and text ACAD-29. Use OUTLINE for the outer flange circle, CUTOUT for the inner circle, CENTER for radial segment lines, HOLE for holes, and ANNOTATION for text. Export exactly one DXF deliverable named C:\Users\user\Desktop\autocad_result.dxf to the output folder. [Software] Launch AutoCAD with `C:\Program Files\Autodesk\AutoCAD 2024\acad.exe`.
c-autocad-task-10-windows | 打开AutoCAD,从桌面路径中仅将DXF文件载到: C:\Users\user\Desktop\nozzle_seed.dxf. 进口 nozzle_seed.dxf. 通过顶点 (0,20), (70,20), (130,40), (70,60) 绘制一个闭式缩的喷嘴侧面配置文件. 加入以 (0,40) 半径为中心的入口圈,18个以 (130,40) 射线为中心的出口圈10,一个从 (0,40) 到 (130,40 的CENTER直线),一个进口矩形 (-18,14) -(12,66),一个出口矩阵 (118,24) - ((142,56),四个半径 (4个 HOLE螺栓孔 (-8,25), (-8,55), (138,31),和 (138,49),以及文本ACAD-30. 对于缩的侧面配置文件和片矩形,用于输入和输出圈子使用OUTLINE,用于中线CENTER,用于螺栓孔HOLE以及用于文字 ANNOTATION. 出口一个名为DXF交付品 C:\Users\user\Desktop\autocad_result.dxf 输出文件. 启动AutoCAD `C:\Program Files\Autodesk\AutoCAD 2024\acad.exe`. | Open AutoCAD and load only the DXF file(s) from the Desktop path(s): C:\Users\user\Desktop\nozzle_seed.dxf. Import nozzle_seed.dxf. Draw a closed tapered nozzle side profile through vertices (0,20), (70,20), (130,40), (70,60), and (0,60). Add inlet circle centered at (0,40) radius 18, outlet circle centered at (130,40) radius 10, a CENTER line from (0,40) to (130,40), an inlet flange rectangle (-18,14)-(12,66), an outlet flange rectangle (118,24)-(142,56), four radius 4 HOLE bolt holes at (-8,25), (-8,55), (138,31), and (138,49), and text ACAD-30. Use OUTLINE for the tapered side profile and flange rectangles, CUTOUT for inlet and outlet circles, CENTER for the center line, HOLE for bolt holes, and ANNOTATION for text. Export exactly one DXF deliverable named C:\Users\user\Desktop\autocad_result.dxf to the output folder. [Software] Launch AutoCAD with `C:\Program Files\Autodesk\AutoCAD 2024\acad.exe`.
c-autocad-task-11-windows | 在 AutoCAD 中,工作只开始从桌面路径中的DXF文件(s): C:\Users\user\Desktop\housing.dxf. 进口 housing.dxf. 绘制一个外方矩形 (0,0) - 180,110),内腔矩形 (40,30) - 140,80),中心于 (40,55) 和 (140,55) 的圆圈,半径18的四个螺栓孔半径4在 (20,20), (160,20), (20,90),和 (160,90),两个SLOT键道矩形与相反角 (60,42) - 85,50) 和 (95,60) - 120,68),从 (90,0) 到 (90,110) 和 (0.55) 到 (180,55) 中的中央轴,以及文本ACAD-31. 对于外方矩形和主圆,使用OUTLINE,用于内腔矩形,为螺栓孔使用HOOLE,用于键道矩形的SLOT,用于轴心的CENTER以及用于文字的 ANNOTATION. 出口一个名为DXF交付品 C:\Users\user\Desktop\autocad_result.dxf 输出文件. 启动AutoCAD `C:\Program Files\Autodesk\AutoCAD 2024\acad.exe`. | The work begins in AutoCAD with only the DXF file(s) from the Desktop path(s): C:\Users\user\Desktop\housing.dxf. Import housing.dxf. Draw a housing with outer rectangle (0,0)-(180,110), inner cavity rectangle (40,30)-(140,80), boss circles centered at (40,55) and (140,55) radius 18, four bolt holes radius 4 at (20,20), (160,20), (20,90), and (160,90), two SLOT keyway rectangles with opposite corners (60,42)-(85,50) and (95,60)-(120,68), CENTER axes from (90,0) to (90,110) and from (0,55) to (180,55), and text ACAD-31. Use OUTLINE for the outer rectangle and boss circles, CUTOUT for the inner cavity rectangle, HOLE for bolt holes, SLOT for keyway rectangles, CENTER for axes, and ANNOTATION for text. Export exactly one DXF deliverable named C:\Users\user\Desktop\autocad_result.dxf to the output folder. [Software] Launch AutoCAD with `C:\Program Files\Autodesk\AutoCAD 2024\acad.exe`.
c-autocad-task-12-windows | 在AutoCAD中,从桌面路径中只打开DXF文件: C:\Users\user\Desktop\family_seed.dxf. 进口 family_seed.dxf. 在一个DXF中绘制三个相连的板变体:矩形 (0,0) - 60,30), (80,0) - 150,40) 和 (170,0) - 260,50). 在每块板上 (30,15), (115,20) 和 (215,25) 添加一个中心半径 5个洞,并添加ACAD-32文本. 使用OUTLINE来表示板块矩形,HOOLE用于洞穴,并使用ANNOTATION来说明文本. 出口一个名为DXF交付品 C:\Users\user\Desktop\autocad_result.dxf 输出文件. 启动AutoCAD `C:\Program Files\Autodesk\AutoCAD 2024\acad.exe`. | In AutoCAD, open only the DXF file(s) from the Desktop path(s): C:\Users\user\Desktop\family_seed.dxf. Import family_seed.dxf. Draw three related plate variants in one DXF: rectangles (0,0)-(60,30), (80,0)-(150,40), and (170,0)-(260,50). Add one centered radius 5 hole in each plate at (30,15), (115,20), and (215,25), and add text ACAD-32. Use OUTLINE for plate rectangles, HOLE for holes, and ANNOTATION for text. Export exactly one DXF deliverable named C:\Users\user\Desktop\autocad_result.dxf to the output folder. [Software] Launch AutoCAD with `C:\Program Files\Autodesk\AutoCAD 2024\acad.exe`.
c-autocad-task-13-windows | 仅从桌面路径中打开DXF文件: C:\Users\user\Desktop\base.dxf, C:\Users\user\Desktop\arm.dxf, C:\Users\user\Desktop\bracket.dxf, C:\Users\user\Desktop\pin.dxf, C:\Users\user\Desktop\cap.dxf 在AutoCAD中. 进口 base.dxf, arm.dxf, bracket.dxf, cap.dxf 及 pin.dxf. 绘制机器人固定布局:基矩形 (0,0) - 180,45),臂矩形 (40,55) - 155,75),通过顶点 (20,45), (70,45), (20,95),盖面矩形 (155,52) - 185,78),圆 (55,65) 和 (155,65) 半径 7,以及文本ACAD-33. 使用OUTLINE来表达底部,臂部,支架和帽子几何,使用HOLE用于圈,以及 ANNOTATION用于文字. 出口一个名为DXF交付品 C:\Users\user\Desktop\autocad_result.dxf 输出文件. 启动AutoCAD `C:\Program Files\Autodesk\AutoCAD 2024\acad.exe`. | Open only the DXF file(s) from the Desktop path(s): C:\Users\user\Desktop\base.dxf, C:\Users\user\Desktop\arm.dxf, C:\Users\user\Desktop\bracket.dxf, C:\Users\user\Desktop\pin.dxf, C:\Users\user\Desktop\cap.dxf in AutoCAD. Import base.dxf, arm.dxf, bracket.dxf, cap.dxf, and pin.dxf. Draw a robotic fixture layout: base rectangle (0,0)-(180,45), arm rectangle (40,55)-(155,75), closed triangular bracket outline through vertices (20,45), (70,45), (20,95), cap rectangle (155,52)-(185,78), pin circles at (55,65) and (155,65) radius 7, and text ACAD-33. Use OUTLINE for base, arm, bracket, and cap geometry, HOLE for pin circles, and ANNOTATION for text. Export exactly one DXF deliverable named C:\Users\user\Desktop\autocad_result.dxf to the output folder. [Software] Launch AutoCAD with `C:\Program Files\Autodesk\AutoCAD 2024\acad.exe`.
c-autocad-task-14-windows | 在 AutoCAD 中启动,只从桌面路径中打开DXF文件 (s): C:\Users\user\Desktop\base_mm.dxf, C:\Users\user\Desktop\cover_inch.dxf, C:\Users\user\Desktop\pin_mirrored.dxf. 进口 base_mm.dxf, cover_inch.dxf 及 pin_mirrored.dxf. 绘制混合单位组件:基矩形 (0,0) - 160,70) 在毫米,覆盖从3.0 x 1.0英寸转换为矩形 (41.9,80) - 118.1,105.4),圆在 (80.35) 半径 6,镜像针参考圈在 (125.35) 射线 6,中心数据线从 (80.0) 到 (80.105.4) 和 (41.9,92.7) 到 (118.1,92.7),两个 CUTOUT转换的英寸槽与相对角 (54.6,86.35) - 67.3,92.7) 和 (92.7,92.7) - 105.4,99.05),和文本ACAD-34. 使用OUTLINE用于底部和盖面矩形,HOOLE用于针和镜像针参考圆,CENTER用于数据线,CUTOUT用于转换的插槽,并 ANNOTATION用于文本. 出口一个名为DXF交付品 C:\Users\user\Desktop\autocad_result.dxf 输出文件. 启动AutoCAD `C:\Program Files\Autodesk\AutoCAD 2024\acad.exe`. | Start in AutoCAD by opening only the DXF file(s) from the Desktop path(s): C:\Users\user\Desktop\base_mm.dxf, C:\Users\user\Desktop\cover_inch.dxf, C:\Users\user\Desktop\pin_mirrored.dxf. Import base_mm.dxf, cover_inch.dxf, and pin_mirrored.dxf. Draw a mixed-units assembly: base rectangle (0,0)-(160,70) in millimeters, cover converted from 3.0 x 1.0 inches as rectangle (41.9,80)-(118.1,105.4), pin circle at (80,35) radius 6, mirrored pin reference circle at (125,35) radius 6, CENTER datum lines from (80,0) to (80,105.4) and from (41.9,92.7) to (118.1,92.7), two CUTOUT converted inch slots with opposite corners (54.6,86.35)-(67.3,92.7) and (92.7,92.7)-(105.4,99.05), and text ACAD-34. Use OUTLINE for base and cover rectangles, HOLE for pin and mirrored pin reference circles, CENTER for datum lines, CUTOUT for converted slots, and ANNOTATION for text. Export exactly one DXF deliverable named C:\Users\user\Desktop\autocad_result.dxf to the output folder. [Software] Launch AutoCAD with `C:\Program Files\Autodesk\AutoCAD 2024\acad.exe`.
c-autocad-task-15-windows | 通过AutoCAD,只能从桌面路径中打开DXF文件: C:\Users\user\Desktop\volume_seed.dxf. 进口 volume_seed.dxf. 通过顶点 (0,0), (120,0), (120.30), (90,30), (90.65), (45,65), (45.95),和 (0,95) 绘制一个闭式阶段横切面配置文件. 加入内部数据中心线 x=45和x=90从y=0到y=95,并添加ACAD-35文本. 使用 steped 截面配置文件的 OUTLINE,数据线的 CENTER 和文字的 ANNOTATION. 出口一个名为DXF交付品 C:\Users\user\Desktop\autocad_result.dxf 输出文件. 启动AutoCAD `C:\Program Files\Autodesk\AutoCAD 2024\acad.exe`. | With AutoCAD, open only the DXF file(s) from the Desktop path(s): C:\Users\user\Desktop\volume_seed.dxf. Import volume_seed.dxf. Draw a closed stepped cross-section profile through vertices (0,0), (120,0), (120,30), (90,30), (90,65), (45,65), (45,95), and (0,95). Add internal datum CENTER lines x=45 and x=90 from y=0 to y=95, and add text ACAD-35. Use OUTLINE for the stepped cross-section profile, CENTER for datum lines, and ANNOTATION for text. Export exactly one DXF deliverable named C:\Users\user\Desktop\autocad_result.dxf to the output folder. [Software] Launch AutoCAD with `C:\Program Files\Autodesk\AutoCAD 2024\acad.exe`.
c-autocad-task-16-windows | 在AutoCAD中运行,只能从桌面路径上打开DXF文件: C:\Users\user\Desktop\cast_part.dxf. 进口 cast_part.dxf. 绘制一个成的支架轮矩形 (0,0) - 170,90),两条圆柱主在半径18 (45.45) 和 (125.45),三条肋骨中心线从 (45.46) 到 (85.75), (45.44) 至 (85.15),和 (125.45) 到 (85.45),再加上文本ACAD-36. 使用OUTLINE用于成的支架矩形和主,使用CENTER用于肋边线,使用ANNOTATION用于文字. 出口一个名为DXF交付品 C:\Users\user\Desktop\autocad_result.dxf 输出文件. 启动AutoCAD `C:\Program Files\Autodesk\AutoCAD 2024\acad.exe`. | Work in AutoCAD and open only the DXF file(s) from the Desktop path(s): C:\Users\user\Desktop\cast_part.dxf. Import cast_part.dxf. Draw a cast bracket outline rectangle (0,0)-(170,90), two circular bosses radius 18 at (45,45) and (125,45), three rib CENTER lines from (45,45) to (85,75), (45,45) to (85,15), and (125,45) to (85,45), plus text ACAD-36. Use OUTLINE for the cast bracket rectangle and bosses, CENTER for rib lines, and ANNOTATION for text. Export exactly one DXF deliverable named C:\Users\user\Desktop\autocad_result.dxf to the output folder. [Software] Launch AutoCAD with `C:\Program Files\Autodesk\AutoCAD 2024\acad.exe`.
c-autocad-task-17-windows | 需要的应用程序是AutoCAD; 仅从桌面路径中打开DXF文件(s): C:\Users\user\Desktop\panel_layout.dxf. 进口 panel_layout.dxf. 在 OUTLINE 上绘制一个 240 x 120 面积的控制板,从 (0,0) 到 (240,120) 在 x=50, 120, 190 和 y=40, 80 处,加6个直径的12孔在3×2格式中. 加入CENTER格列线 x=50,120,190从y=20到y=100和y=40,80从x=30到x=210,并添加ACAD-37文本. 使用控制面板的OUTLINE,洞穴的HOOLE,网格线路的CENTER和文字的ANNOTATION. 出口一个名为DXF交付品 C:\Users\user\Desktop\autocad_result.dxf 输出文件. 启动AutoCAD `C:\Program Files\Autodesk\AutoCAD 2024\acad.exe`. | AutoCAD is the required application; open only the DXF file(s) from the Desktop path(s): C:\Users\user\Desktop\panel_layout.dxf. Import panel_layout.dxf. Draw a 240 x 120 control panel from (0,0) to (240,120) on OUTLINE. Add six diameter 12 holes in a 3 by 2 grid at x=50, 120, 190 and y=40, 80. Add CENTER grid lines x=50,120,190 from y=20 to y=100 and y=40,80 from x=30 to x=210, and add text ACAD-37. Use OUTLINE for the control panel, HOLE for holes, CENTER for grid lines, and ANNOTATION for text. Export exactly one DXF deliverable named C:\Users\user\Desktop\autocad_result.dxf to the output folder. [Software] Launch AutoCAD with `C:\Program Files\Autodesk\AutoCAD 2024\acad.exe`.
c-autocad-task-18-windows | 在 AutoCAD 中开始使用只从桌面路径中的DXF文件(s): C:\Users\user\Desktop\base.dxf, C:\Users\user\Desktop\slider.dxf, C:\Users\user\Desktop\stop1.dxf, C:\Users\user\Desktop\stop2.dxf, C:\Users\user\Desktop\pin.dxf. 进口 base.dxf, slider.dxf, pin.dxf, stop1.dxf 及 stop2.dxf. 绘制一个优化的幻灯片组合:底矩形 (0,0) - 220,45,滑动矩形 (80,55) - 140,95),停止矩形 (45,55) - 65.95) 和 (155,55) -175,95),圆在 (110,75) 半径 7,旅行中心线从 (55,75) 到 (165,75),和文本ACAD-38. 使用OUTLINE来使用底线,滑动器和停止矩形,HOLE用于圈,CENTER用于行程线,并 ANNOTATION用于文字. 出口一个名为DXF交付品 C:\Users\user\Desktop\autocad_result.dxf 输出文件. 启动AutoCAD `C:\Program Files\Autodesk\AutoCAD 2024\acad.exe`. | Begin in AutoCAD with only the DXF file(s) from the Desktop path(s): C:\Users\user\Desktop\base.dxf, C:\Users\user\Desktop\slider.dxf, C:\Users\user\Desktop\stop1.dxf, C:\Users\user\Desktop\stop2.dxf, C:\Users\user\Desktop\pin.dxf. Import base.dxf, slider.dxf, pin.dxf, stop1.dxf, and stop2.dxf. Draw an optimized slide assembly: base rectangle (0,0)-(220,45), slider rectangle (80,55)-(140,95), stop rectangles (45,55)-(65,95) and (155,55)-(175,95), pin circle at (110,75) radius 7, travel CENTER line from (55,75) to (165,75), and text ACAD-38. Use OUTLINE for base, slider, and stop rectangles, HOLE for the pin circle, CENTER for the travel line, and ANNOTATION for text. Export exactly one DXF deliverable named C:\Users\user\Desktop\autocad_result.dxf to the output folder. [Software] Launch AutoCAD with `C:\Program Files\Autodesk\AutoCAD 2024\acad.exe`.
c-autocad-task-19-windows | 使用AutoCAD,只从桌面路径中打开DXF文件: C:\Users\user\Desktop\part1.dxf, C:\Users\user\Desktop\part2.dxf, C:\Users\user\Desktop\part3.dxf, C:\Users\user\Desktop\part4.dxf. 进口 part1.dxf, part2.dxf, part3.dxf 及 part4.dxf. 创建一个嵌套页面图纸,以板方形 (0,0) - 260,160),部分方形 (10,10) - 90,50), (100,10) - 180,70), (10,70) - 80,140),以及通过顶点 (110,90), (200,90), (220,110), (200,140), (110,140) 的闭式圆部分轮. 添加ACAD-39的文字. 使用OUTLINE为页面和所有部分几何,并使用 ANNOTATION为文本. 出口一个名为DXF交付品 C:\Users\user\Desktop\autocad_result.dxf 输出文件. 启动AutoCAD `C:\Program Files\Autodesk\AutoCAD 2024\acad.exe`. | Using AutoCAD, open only the DXF file(s) from the Desktop path(s): C:\Users\user\Desktop\part1.dxf, C:\Users\user\Desktop\part2.dxf, C:\Users\user\Desktop\part3.dxf, C:\Users\user\Desktop\part4.dxf. Import part1.dxf, part2.dxf, part3.dxf, and part4.dxf. Create a nesting sheet drawing with sheet rectangle (0,0)-(260,160), part rectangles (10,10)-(90,50), (100,10)-(180,70), (10,70)-(80,140), and a closed chamfered part outline through vertices (110,90), (200,90), (220,110), (200,140), (110,140). Add text ACAD-39. Use OUTLINE for the sheet and all part geometry, and ANNOTATION for text. Export exactly one DXF deliverable named C:\Users\user\Desktop\autocad_result.dxf to the output folder. [Software] Launch AutoCAD with `C:\Program Files\Autodesk\AutoCAD 2024\acad.exe`.
c-autocad-task-20-windows | 打开AutoCAD,从桌面路径中仅将DXF文件载到: C:\Users\user\Desktop\base_bad.dxf, C:\Users\user\Desktop\arm_bad.dxf, C:\Users\user\Desktop\pin_bad.dxf, C:\Users\user\Desktop\cap_bad.dxf. 进口 base_bad.dxf, arm_bad.dxf, cap_bad.dxf 及 pin_bad.dxf. 重建修改组件:底矩形 (0,0) - 180,40),臂矩形 (35,55) - 145,75),帽子矩形 (145,50) - 175,80),圆 (45,65) 和 (145,65) 半径 6,垂直CENTER线 (90,0~90,90). 添加ACAD-40的文字. 对于底部,臂和帽子矩形使用OUTLINE,圈用HOOLE,垂直中线用CENTER,文本用 ANNOTATION. 出口一个名为DXF交付品 C:\Users\user\Desktop\autocad_result.dxf 输出文件. 启动AutoCAD `C:\Program Files\Autodesk\AutoCAD 2024\acad.exe`. | Open AutoCAD and load only the DXF file(s) from the Desktop path(s): C:\Users\user\Desktop\base_bad.dxf, C:\Users\user\Desktop\arm_bad.dxf, C:\Users\user\Desktop\pin_bad.dxf, C:\Users\user\Desktop\cap_bad.dxf. Import base_bad.dxf, arm_bad.dxf, cap_bad.dxf, and pin_bad.dxf. Rebuild the corrected assembly: base rectangle (0,0)-(180,40), arm rectangle (35,55)-(145,75), cap rectangle (145,50)-(175,80), pin circles at (45,65) and (145,65) radius 6, and vertical CENTER line from (90,0) to (90,90). Add text ACAD-40. Use OUTLINE for base, arm, and cap rectangles, HOLE for pin circles, CENTER for the vertical center line, and ANNOTATION for text. Export exactly one DXF deliverable named C:\Users\user\Desktop\autocad_result.dxf to the output folder. [Software] Launch AutoCAD with `C:\Program Files\Autodesk\AutoCAD 2024\acad.exe`.
c-blender-task-01-ubuntu | 电缆. `/home/user/Desktop/scene.blend` 包含两个空格和一个空格网: - 空格 `A` 在世界位置 (-3,0,2). - 没有任何东西. `B` 在世界位置 (+3,0,2). - 网状物体 `Cable` 在世界起源,零顶点和零多角. 加入一个对几何节点的修改器 `Cable` 它们的节点树产生一个电缆, `A` 其他 `B`. 不要使用修改器 - 它必须留在堆上. 需要的节点树行为: 1. 阅读 `A.location` 其他 `B.location` 通过两个 `Object Info` 节点 (指向一个 `A` 一个到 `B` ). 2. 建立一个在两个世界位置之间运行的曲线,例如 `Curve Line` 两个位置的节点,然后 `Resample Curve` (计数模式) 至少有50个样本点,所以滑. 3. 计算两个空格之间的尤克利德距离, `¦A - B¦` 根据本地 `Vector Math` 减值,其次是 `Vector Math` 长度 4. 对于每一个重新样本曲线的点,计算参数因子 `t` 在 [0, 1]沿曲线 (使用a `Spline Parameter` 并且将一个以西因子形状的Z轴缩减相等于 `-sag_factor * ¦A - B¦ * sin(pi * t)`. 在终点 (t = 0 和 t = 1) 上,差为零; 在 t = 0.5 时,缩量达到最大的 `sag_factor * ¦A - B¦` 在下行 (-Z) 方向. 通过一个 `Set Position` 节点 - 只通过 Offset 矢量 (不需要明确的位置覆盖). 5. 暴露 `sag_factor` 作为类型的组输入插座 (除了默认地质输入) 在节点树上浮动,因此修改器将可编辑的 `sag_factor` 参数 默认值为0.1. 6. 转换曲线为一个网格 `Curve to Mesh` 采用由一个 `Curve Circle` 结点分辨率 = 6 (每环的6个顶点). 7. 连接最后的网格到组输出中. 设置修改器的位置 `sag_factor` 输入为0.1. 保存到 `/home/user/Desktop/answer.blend`; 基何节点修改器必须仍然启动 `Cable` 没有应用. 要求 1. `Cable` 存在于网格对象,并携带至少一个转换器的几何节点 (NODES); 无空 `A` 其他 `B` 它们仍然处于原始位置. 2. 评估的网格 (通过 depsgraph) 有至少40个环 x每圈6个顶点 =总共240个顶点,总数值为6倍. 3. 顶点环的中心部最接近 `A` 在0.01BU内 `A.location`; 同样 `B`. 4. 距离电缆中点最接近的环 (t ~=0.5沿A到B方向) 的平均Z值在预期深度5%内,即 约 `A.z - sag_factor * ¦A - B¦ = 2.0 - 0.1 * 6 = 1.4`. 5. 评估网上的所有内部 (非终点) 边缘都是2面的多; 允许在两端开放的帽子. 6. 每个环 (同一曲线参数上的顶点组) 包含6个顶点. 运行时启动Blender `blender` 通过一个终端. 使用 `/opt/blender/blender` 在工作时,Blender命令行或背景运行 `scene.blend`. | GN Cable Sag. `/home/user/Desktop/scene.blend` contains two Empties and one empty mesh: - Empty `A` at world location (-3, 0, 2). - Empty `B` at world location (+3, 0, 2). - Mesh object `Cable` at the world origin with zero vertices and zero polygons. Add a Geometry Nodes modifier on `Cable` whose node tree generates a cable with sag between `A` and `B`. Do NOT apply the modifier - it must remain on the stack. Required node-tree behaviour: 1. Read `A.location` and `B.location` via two `Object Info` nodes (one pointing to `A`, one to `B`). 2. Build a curve that runs between the two world positions, for example with a `Curve Line` node fed by the two locations, then `Resample Curve` (count mode) with at least 50 sample points so the sag is smooth. 3. Compute the Euclidean distance between the two empties, `¦A - B¦`, from their locations (`Vector Math` Subtract followed by `Vector Math` Length). 4. For every point on the resampled curve, compute a parametric factor `t` in [0, 1] along the curve (use a `Spline Parameter` node and take the Factor output) and apply a cosine-shaped Z-axis sag offset equal to `-sag_factor * ¦A - B¦ * sin(pi * t)`. At the endpoints (t = 0 and t = 1) the sag is zero; at t = 0.5 the sag reaches its maximum magnitude of `sag_factor * ¦A - B¦` in the downward (-Z) direction. Apply this offset with a `Set Position` node - pass only the Offset vector (no explicit Position override needed). 5. Expose `sag_factor` as a Group Input socket of type Float on the node tree (in addition to the default Geometry input), so the modifier exposes an editable `sag_factor` parameter. Default value 0.1. 6. Convert the sagged curve to a mesh with `Curve to Mesh`, using a hexagonal profile produced by a `Curve Circle` node with Resolution = 6 (6 vertices per ring). 7. Plug the final mesh into Group Output. Also set the modifier's `sag_factor` input to 0.1. Save to `/home/user/Desktop/answer.blend`; the Geometry Nodes modifier must still be on `Cable`, unapplied. ## Requirements 1. `Cable` exists as a mesh object and carries at least one Geometry Nodes (NODES) modifier; empties `A` and `B` are still at their original positions. 2. The evaluated mesh (via depsgraph) has at least 40 rings x 6 vertices per ring = 240 vertices total, and the total vertex count is divisible by 6. 3. The centroid of the vertex ring closest to `A` is within 0.01 BU of `A.location`; likewise for `B`. 4. The ring closest to the midpoint of the cable (t ~= 0.5 along the A to B direction) has an average Z within 5% of the expected sag depth, i.e. approximately `A.z - sag_factor * ¦A - B¦ = 2.0 - 0.1 * 6 = 1.4`. 5. All interior (non-endpoint) edges on the evaluated mesh are 2-face manifold; open caps at the two ends are permitted. 6. Every ring (group of vertices at the same curve parameter) contains exactly 6 vertices. [Software] Launch Blender by running `blender` from a terminal. Use `/opt/blender/blender` for Blender command-line or background runs when working on `scene.blend`.
c-blender-task-02-ubuntu | 模拟区的Confetti. `/home/user/Desktop/scene.blend` 含有: - 网格平面 `Emitter` 缩小到一个4x4BU方形的范围,z=5. - 一个网格平面 `Ground` 总体是以世界 (0, 0, 0) 为中心,规模为10x10BU (仅视觉). - 场景fps=24个,框架范围 [1, 60],当前的框架 = 1. - `Emitter` 没有任何几何节点修改器. 加入一个对几何节点的修改器 `Emitter` 通过模拟区,将弹道"刺"点发射和集成到每个图像中. 没有使用修改器 - 它必须留在修改器堆上. 要求的行为: 1. 在几何节点树内,创建一个模拟区 (对 `Simulation Input` 其他 `Simulation Output` 节点 区域的持续状态是单个基质学项. 2. 通过 EMPTY点云 (例如,在线图) 来输入模拟输入的初始状态几何学 其他 `Points` 结点与数量 = 0),所以模拟开始于1的零点. 3. 模拟区内每一步都必须按照下列顺序进行:A. 读取每点 `velocity` 通过输入命名属性节点来使用属性 (FLOAT_VECTOR, POINT域); 如果属性缺席,输入将自动返回 (0, 0, 0). 子 更新速度: new_vel =速度 +重力 * 德尔塔时间,其中重力 = (0, 0, -9.81). 使用 `Delta Time` 模拟输入节点的输出 `delta_time`. 其他 更新位置: new_pos = 位置 + new_vel * delta_time. 其他 接到地面:如果 new_pos.z < 0 那么 new_pos.z = 0 和 new_vel.z = 0 (使用比较 + 切换或数学最大的接).,我知道. 通过设置位置应用关闭位置,并通过名称 = "速度",数据_类型 = FLOAT_VECTOR,域= POINT 的存储关闭速度回到POINT域中. 4. 模拟区内,每一个图片中发射出正确的10个新点: `Points` 结点的数量=10,每个新点都在随机 (x,y,5) 上放置, x,y均地在 [-2, 2] (即 在发射器平面内. - 每一个新点都得到了初始 `velocity` 属性 (rand_x 在 [-3, 3], rand_y 在 [-3, 3, 3]):水平散射高达3BU/s,加上恒定的+3BU/S向上. 存储这个作为一个FLOAT_VECTOR POINT-domain命名属性 `velocity` 关于新点. - 每个框架必须发出不同的随机值 (使用场景时间.Frame将随机值节点的ID输入转换,因此不同框中的排放不相同). 5. 现在还在该区内,通过物理更新的现有点和新发射的10个点 `Join Geometry` 输入结合的几何到模拟输出 (几何状态). 没有任何点都会被删除,所以在N框架后模拟就保持了10*N点. 6. 转换模拟输出点云为网格 `Points to Vertices` (这保留了点域 `velocity` 评价网格上的顶点属性),并将网格插入组输出中. 保存完成的场景为 `/home/user/Desktop/answer.blend`. 要求 1. `/home/user/Desktop/answer.blend` 已存在并作为有效的Blender文件打开. 2. `Emitter` 存在为网格对象,并具有一个正确的几何节点 (NODES) 修改器,而没有其他修改器. 3. 节点树至少包含一个 `GeometryNodeSimulationInput` 并且至少有一个 `GeometryNodeSimulationOutput`. 4. 经过从1个到30个之后, `Emitter` 具有300个顶点+/- 5% (即 含 285..315. 5. 每个顶点都有z >= 0 (下面的耐受性1e-3). 6. 评估的网格包含一个名为"FLOAT_VECTOR"的点域属性 `velocity`. 7. 在30个框架下,至少有一个顶点具有z > 4.5 (最近在发射器附近发出的点),至少一个顶点具有 z < 3.0 (已降低的较老点),没有任何顶点都不超过z = 6.0 (与重力=9.81下的初始v_z = 3 的物理峰值相匹配). 运行时启动Blender `blender` 通过一个终端. 为了完成此任务,使用 `/opt/blender/blender` 在工作时,Blender命令行或背景运行 `scene.blend`. | Simulation Zone Confetti. `/home/user/Desktop/scene.blend` contains: - A mesh plane `Emitter` centered at world (0, 0, 5), scaled to span a 4x4 BU square at z = 5. - A mesh plane `Ground` centered at world (0, 0, 0), scaled 10x10 BU (visual only). - Scene fps = 24, frame range [1, 60], current frame = 1. - `Emitter` has NO geometry nodes modifier yet. Add a Geometry Nodes modifier on `Emitter` that uses a Simulation Zone to emit and integrate ballistic "confetti" points every frame. Do NOT apply the modifier - it must remain on the modifier stack. Required behaviour: 1. Inside the Geometry Nodes tree, create a Simulation Zone (paired `Simulation Input` and `Simulation Output` nodes). The zone's persistent state is a single GEOMETRY item. 2. Feed the Simulation Input's initial-state geometry from an EMPTY point cloud (e.g. a `Points` node with Count = 0) so the simulation starts with zero points at frame 1. 3. Each step INSIDE the simulation zone must do the following, in order: A. Read the per-point `velocity` attribute (FLOAT_VECTOR, POINT domain) via an Input Named Attribute node; when the attribute is absent the input falls back to (0, 0, 0) automatically. B. Update velocity: new_vel = velocity + gravity * delta_time, where gravity = (0, 0, -9.81). Use the `Delta Time` output of the Simulation Input node for `delta_time`. C. Update position: new_pos = position + new_vel * delta_time. D. Clamp to ground: if new_pos.z < 0 then new_pos.z = 0 AND new_vel.z = 0 (use Compare + Switch or Math Maximum to clamp). E. Apply the clamped position via Set Position, and store the clamped velocity back on the POINT domain via a Store Named Attribute node with name = "velocity", data_type = FLOAT_VECTOR, domain = POINT. 4. Also INSIDE the simulation zone, emit exactly 10 NEW points per frame: - A `Points` node with Count = 10, with each new point placed at a random (x, y, 5) with x, y uniformly in [-2, 2] (i.e. within the emitter plane). - Each new point is given an initial `velocity` attribute of (rand_x in [-3, 3], rand_y in [-3, 3], 3): horizontal scatter up to 3 BU/s, plus a constant +3 BU/s upward kick. Store this as a FLOAT_VECTOR POINT-domain named attribute `velocity` on the new points. - Each frame must emit distinct random values (use Scene Time.Frame to shift the Random Value node's ID input so the emissions on different frames are not identical). 5. Still INSIDE the zone, join the physics-updated existing points with the newly emitted 10 points via `Join Geometry`, and feed the joined geometry into the Simulation Output (Geometry state). No points are ever deleted, so after N frames the simulation holds exactly 10*N points. 6. OUTSIDE the zone, convert the Simulation Output's point cloud into a mesh via `Points to Vertices` (this preserves the POINT-domain `velocity` attribute as a vertex attribute on the evaluated mesh), and plug the mesh into the Group Output. Save the completed scene as `/home/user/Desktop/answer.blend`. ## Requirements 1. `/home/user/Desktop/answer.blend` exists and opens as a valid Blender file. 2. `Emitter` exists as a mesh object and carries exactly one Geometry Nodes (NODES) modifier, and no other modifiers. 3. The node tree contains at least one `GeometryNodeSimulationInput` AND at least one `GeometryNodeSimulationOutput`. 4. After stepping the scene from frame 1 up to frame 30, the evaluated mesh on `Emitter` has 300 vertices +/- 5% (i.e. 285..315 inclusive). 5. Every vertex has z >= 0 (tolerance 1e-3 below). 6. The evaluated mesh carries a POINT-domain FLOAT_VECTOR attribute named `velocity`. 7. Ballistic distribution sanity at frame 30: at least one vertex has z > 4.5 (a recently emitted point near the emitter), at least one vertex has z < 3.0 (an older point that has been falling), and no vertex is above z = 6.0 (matches the physical peak of ~ 5.46 BU reached by a point with initial v_z = 3 under gravity = 9.81). [Software] Launch Blender by running `blender` from a terminal. For this task, use `/opt/blender/blender` for Blender command-line or background runs when working on `scene.blend`.
c-blender-task-03-ubuntu | 通过几何节点 (重复区) 的孟格 `/home/user/Desktop/scene.blend` 包含单个网格对象 `Sponge` 在世界起源. 网格数据是空的 (0verts / 0边缘 / 0面) 和修改器堆是空的. 你的工作是添加一个*几何节点*修改器 `Sponge` 通过使用重复区 ( `GeometryNodeRepeatInput` + `GeometryNodeRepeatOutput` ). 保存结果作为 `/home/user/Desktop/answer.blend`. GN修改器必须保持在 `Sponge` - 没有用. 基础网保持空; 只有评估的网格 (通过 depsgraph) 含有海绵. 子的构建从一个单位立方体占据轴对齐的盒子开始 `[0, 1]^3`. 每次代都将每一个电流立方体分为 `3 x 3 x 3` 格子27个子立方体,取消在 (a) 卷中心位置和 (b) 主立方体的6个面对中心位置上的7个,保留在主边/角落上坐的20个. 儿童立方体的侧长度 `parent_size / 3`. 每次代数 (剩余立方体的数量): - 代 0:1 - Iter 1: 20 - Iter 2: 400 - Iter 3: 8000 在深度3上,每个立方体都有侧长 `1/27` 现在,我们要把8000个立方体加起来. `[0, 1]^3`. ## 要求架构 - GN树必须暴露一个名为整数组输入插座 `Iterations` 具有默认值 `3`. 它们的价值被重复区消耗. - 区域体必须执行N次 (其中N = `Iterations` ). 在每次代时,每个当前立方体都会变成20个子立方体 (3x3x3格式减7个中心/面部中心),扩大到目前尺寸的1/3 - 一个清洁的,正确的模式: 在重复区之前,种植一个点的几何 `(0.5, 0.5, 0.5)` 具有浮动属性 `size = 1.0`. 2. 在区域内:建立一个20点的"子网" (有效的Menger抵消在 `(i-1, j-1, k-1) / 3` 在 {0,1,2} 排除7个坏的偏移中, `Instance on Points` 随着 `Scale` 设置为 `size` 属性 `Realize Instances` 写下 `size = old size / 3` 返回属性. 3. 在区之后,实例一个单位 `Mesh Cube` 在每一个最后点上 `Scale` = `size` 及 `Realize Instances`. - 将最终实现的几何与集团输出连接. 您可以按照您所欲的方式构建20点子小网 (纯GN `Mesh Line` + `Instance on Points` + `Delete Geometry` 通过 `Object Info` 或明确的 `from_pydata` ). 只有在正确的Menger偏移时,子网只需要20个顶点. 要求 1. `/home/user/Desktop/answer.blend` 存在,并开放. 2. 场景包含网格对象 `Sponge` 具有完全一个变化剂的世界起源,类型 `NODES` 引用一个不空节点组. 3. 节点组包含一个 `GeometryNodeRepeatInput` (重复区); 实际的代数是 `3`. - 复制输入的 `Iterations` 输入插座由一个默认 (或修改器覆盖) 的集团输入插头驱动 `3` 它们是通过"重复输入"的 `Iterations` 默认是 `3`. 4. `Sponge.data` 修改器是没有应用的. 5. 通过 depsgraph评估的网格有: - `[10000, 200000]` - 面部数量 `[5000, 150000]` - 界限框 (在世界空间中) `[0, 1]^3` 在容量范围内 `1e-3` 6. 评估的边缘至少有95%是双面 ("多样性"内饰). 运行时启动Blender `blender` 通过一个终端. 在这个机器上,使用 `/opt/blender/blender` 在工作时,Blender命令行或背景运行 `scene.blend`. | Menger Sponge via Geometry Nodes (Repeat Zone) `/home/user/Desktop/scene.blend` contains a single mesh object `Sponge` at the world origin. Its mesh data is empty (0 verts / 0 edges / 0 faces) and the modifier stack is empty. Your job is to add a **Geometry Nodes** modifier to `Sponge` that procedurally builds a **depth-3 Menger sponge** using a **Repeat Zone** (`GeometryNodeRepeatInput` + `GeometryNodeRepeatOutput`). Save your result as `/home/user/Desktop/answer.blend`. The GN modifier must remain on `Sponge` -- do **not** apply it. The base mesh stays empty; only the evaluated mesh (via depsgraph) contains the sponge. ## Construction spec The Menger sponge construction starts from a unit cube occupying the axis-aligned box `[0, 1]^3`. Each iteration subdivides every current cube into a `3 x 3 x 3` grid of 27 sub-cubes and removes the 7 that sit at (a) the volume-center position and (b) the 6 face-center positions of the parent cube, keeping the 20 that sit on parent edges/corners. Child cubes have side length `parent_size / 3`. Counts per iteration (number of remaining cubes): - Iter 0: 1 - Iter 1: 20 - Iter 2: 400 - Iter 3: 8000 At depth 3 each cube has side length `1/27` and the 8000 cubes together fill `[0, 1]^3`. ## Required architecture - The GN tree must expose an integer Group Input socket named `Iterations` with default value `3`. Its value is consumed by the Repeat Zone. - The zone body must execute N times (where N = `Iterations`). On each iteration, each current cube becomes 20 sub-cubes (a 3x3x3 grid minus the 7 center/face-centers), scaled to 1/3 of the current size. - A clean and correct pattern: 1. Before the Repeat Zone, seed the geometry with a single point at `(0.5, 0.5, 0.5)` carrying a float attribute `size = 1.0`. 2. Inside the zone: build a 20-point "sub-grid" (the valid Menger offsets at `(i-1, j-1, k-1) / 3` for i,j,k in {0,1,2} excluding the 7 bad offsets), instance it on the current point cloud via `Instance on Points` with `Scale` set to the `size` attribute, `Realize Instances`, and write `size = old size / 3` back to the attribute. 3. After the zone, instance a unit `Mesh Cube` on each final point with `Scale` = `size`, and `Realize Instances`. - Connect the final realized geometry to the Group Output. You may build the 20-point sub-grid any way you like (pure-GN with `Mesh Line` + `Instance on Points` + `Delete Geometry`, or as an auxiliary mesh data-block referenced via `Object Info`, or explicit `from_pydata`). The sub-grid only needs to have 20 vertices at the correct Menger offsets. ## Requirements 1. `/home/user/Desktop/answer.blend` exists and opens. 2. Scene contains mesh object `Sponge` at the world origin with exactly one modifier, of type `NODES`, referencing a non-empty node group. 3. The node group contains a `GeometryNodeRepeatInput` (Repeat Zone); its effective iteration count is `3`. - Either the RepeatInput's `Iterations` input socket is driven by a Group Input socket whose default (or modifier override) is `3`, or the RepeatInput's `Iterations` default is `3`. 4. `Sponge.data` (the base mesh) is empty -- the modifier is **not** applied. 5. The evaluated mesh (via depsgraph) has: - vertex count in `[10000, 200000]` - face count in `[5000, 150000]` - bounding box (in world space) equal to `[0, 1]^3` within tolerance `1e-3` 6. At least 95% of evaluated edges are 2-faced ("manifold-ish" interior). [Software] Launch Blender by running `blender` from a terminal. On this machine, use `/opt/blender/blender` for Blender command-line or background runs when working on `scene.blend`.
c-blender-task-04-ubuntu | 程序树与LOD. `/home/user/Desktop/scene.blend` 包含一个名为"网格对象"的单个网格对体 `Tree` 坐在世界源边,具有最小的 (一顶) 网格数据区块. 命名的几何节点修改器 `GN_Tree` 已作为通过位持有器连接 (其节点树只直接将组输入线索到组输出,没有LOD输入,并且没有子节点组). 你的任务是重建该几何节点设置 `Tree` 为了一个单个整数输入 `LOD` 修改器控制树表中的几何性,并且把3个阶段清洁地委托给了3个命名的内部节点组. 保存结果为 `/home/user/Desktop/answer.blend`. 需要设置1. 保持物体 `Tree` (MESH类型) 已安装. 没有任何修改剂; 基何-节点修改器必须保持活跃,以便评级器可以翻转其 `LOD` 输入 2. 确保 `Tree` 具有一个类型的修改器 `NODES` (您可以更名/取代位居者). 它的节点组成为TOP-LEVEL程序树图; 一个自然名称是 `TreeLOD`. 3. 顶级组必须暴露一个名为 `LOD` (默认3),以及几何输入和几何输出插座. 4. 内部 `bpy.data.node_groups` 必须存在三个独立的几何节点组,每个组由最高层级组通过 `GeometryNodeGroup` 节点: - `Trunk` - 发射干部几何 (自种,例如 通过线 ->?? 网到曲线 ->?? 在圆形配置的成管. - `Branches` - 采用干部几何学作为输入和输出的干部+几个分支管连接在一起. - `Leaves` - 采集树木+枝,输出树木+树木+叶片云 (例如: 分配点在面部 -> 点上的实例小立方体 -> 实现实例 -> 加入). 5. 在顶级组内,将三个内部组带有Switch节点 ( `GeometryNodeSwitch` 通过对比整数节点驱动的 `LOD` 输入,以便: - LOD = 0 -> `Trunk` 亚组贡献; 值为50至400的顶点. - LOD = 1 -> 干部+分支 (小组的枝子很好). - LOD = 2 -> 干部 + 分支 (至少与LOD=1相同的黄色). - LOD = 3 -> 干部+枝分支 +叶子; 评估的顶点数量增长至少100倍,超过LOD=0. 6. 评估的边界框 `Tree` 在LOD=3时,必须跨度至少1个混合物单位在Z (因此树实际上是树形的,不是平坦的). 要求 1. `/home/user/Desktop/answer.blend` 在Blender 4.1 中存在并打开. 2. 网格物体名称 `Tree` 现场存在. 3. `Tree` 有一个直播 `NODES` 修改器; 它的节点组暴露了一个完全数界面输入插座,名字是 `LOD`. 4. `bpy.data.node_groups` 包含了确切命名的节点组 `Trunk`, `Branches`, `Leaves` 并且最高层级的群体都通过 `GeometryNodeGroup` 它们是结的. 5. 通过修改器的 `LOD` 输入设置为0,评估的网格 (通过 `obj.evaluated_get(depsgraph).to_mesh()` ) 顶点50至400个 (仅为部). 6. 随着 `LOD` 设置为3,评估的顶点数量至少超过LOD=0 (存在叶子) 的100个. 7. 单调增长: 数 (LOD) 8. 在LOD=3时,评估的界限框Z跨度至少为1.0BU. 9. 必须使用"形节点修改器". LOD输入必须保持可编辑性. 运行时启动Blender `blender` 通过一个终端. 在开始工作之前,使用 `/opt/blender/blender` 在工作时,Blender命令行或背景运行 `scene.blend`. | Procedural Tree with LOD. `/home/user/Desktop/scene.blend` contains a single mesh object named `Tree` sitting at the world origin with a minimal (one-vertex) mesh datablock. A Geometry-Nodes modifier named `GN_Tree` is already attached as a pass-through placeholder (its node tree only wires Group Input straight to Group Output with no LOD input, and there are no sub-node-groups). Your task is to rebuild that Geometry Nodes setup on `Tree` so that a single integer input named `LOD` (range 0..3) on the modifier controls how much geometry the tree shows, with the 3 stages cleanly delegated to 3 named inner node groups. Save the result as `/home/user/Desktop/answer.blend`. ## Required setup 1. Keep the object `Tree` (type MESH) in place. Do NOT apply any modifier; the Geometry-Nodes modifier must remain live so graders can flip its `LOD` input. 2. Make sure `Tree` has exactly one modifier of type `NODES` (you may rename/replace the placeholder). Its node group becomes the TOP-LEVEL procedural tree graph; a natural name is `TreeLOD`. 3. The top-level group must expose an integer interface input socket named `LOD` (default 3), and a Geometry input and Geometry output socket. 4. Inside `bpy.data.node_groups` there must exist THREE separate Geometry-Node groups, each referenced by the top-level group via `GeometryNodeGroup` nodes: - `Trunk` - emits the trunk geometry (self-seeded, e.g. a tube built from Mesh Line -> Mesh to Curve -> Curve to Mesh with a circle profile). - `Branches` - takes the trunk geometry as input and outputs trunk + several branch tubes joined together. - `Leaves` - takes trunk+branches and outputs trunk+branches + a foliage cloud (e.g. Distribute Points on Faces -> Instance on Points a small cube -> Realize Instances -> Join). 5. Inside the top-level group, gate the three inner groups with Switch nodes (`GeometryNodeSwitch`, input_type GEOMETRY) driven by Compare-Integer nodes on the `LOD` input, so that: - LOD = 0 -> only the `Trunk` sub-group contributes; evaluated vertex count is between 50 and 400. - LOD = 1 -> trunk + branches (small set of branches is fine). - LOD = 2 -> trunk + branches (at least as many verts as LOD=1). - LOD = 3 -> trunk + branches + leaves; evaluated vertex count grows by at least 100 over LOD=0. 6. The evaluated bounding box of `Tree` at LOD=3 must span at least 1 Blender Unit in Z (so the tree is actually tree-shaped, not flat). ## Requirements 1. `/home/user/Desktop/answer.blend` exists and opens in Blender 4.1. 2. Mesh object named `Tree` exists in the scene. 3. `Tree` has a live `NODES` modifier; its node group exposes an integer interface input socket named exactly `LOD`. 4. `bpy.data.node_groups` contains node groups named exactly `Trunk`, `Branches`, `Leaves`, AND the top-level group references all three via `GeometryNodeGroup` nodes. 5. With the modifier's `LOD` input set to 0, the evaluated mesh (via `obj.evaluated_get(depsgraph).to_mesh()`) has between 50 and 400 vertices (trunk only). 6. With `LOD` set to 3, evaluated vertex count is at least 100 more than at LOD=0 (leaves are present). 7. Monotonic growth across LOD sweep: vcount(LOD=0) < vcount(LOD=1) <= vcount(LOD=2) < vcount(LOD=3). 8. At LOD=3 the evaluated bounding-box Z-span is at least 1.0 BU. 9. The Geometry-Nodes modifier must NOT be applied; the LOD input must remain editable. [Software] Launch Blender by running `blender` from a terminal. Before starting the work, use `/opt/blender/blender` for Blender command-line or background runs when working on `scene.blend`.
c-blender-task-05-ubuntu | 接近的体集团. `/home/user/Desktop/scene.blend` 包含两个网格物体: - `Skin`:一个以XY为中心的4x4BU平面,分为40x40 (1681verts, 1600quads),在z=0上平坦,没有修改器. - `Bone` 紫外线球半径为0.3位,定在世界 (0, 0, 0. 5) (坐落于皮肤中心以上). 加入一个对几何节点的修改器 `Skin` 计算每一个皮肤顶点的距离 `Bone` 网页表面,通过一个平稳的步骤下降重新映射,并将结果作为一个名为POINT域FLOAT属性存储 `Influence` (这使得它被 UI 中认可为顶点组). 没有使用修改器 - 它必须留在堆上, `Influence` 值的网格上具有属性. 需要的节点树行为: 1. 一个 `Object Info` 节点读取 `Bone` 由于皮肤位于世界起源,因此骨质的几何学到达了皮肤的本地/世界框架. 2. 其他 `Geometry Proximity` 节点 (target_element='FACES') 的接收 `Bone` 作为目标的几何; 源位置默认地设置为位置,因此节点输出每皮顶的距离到最接近骨表面点. 3. 其他 `Map Range` 结点与interpolation_type='SMOOTHSTEP'和clamp=True转换距离 ->通过映射影响: - from_min = 0.3, to_min = 1.0 - from_max = 1.0, to_max = 0.0所以距离 <= 0.3给出影响 = 1.0,距离 >= 1.0给出影响= 0.0,而在中间给出一个平滑的淡. 4. 其他 `Store Named Attribute` 节点与 data_type='FLOAT', domain='POINT', Name='Influence'将重新映射的值写入皮肤几何. 5. `Group Input` 几何流入属性存储阶段; `Group Output` 收到存储的几何. 保存结果到 `/home/user/Desktop/answer.blend` 保持 GN 调整器的启动 `Skin` (未应用) 要求 1. 两者都 `Skin` 其他 `Bone` 它们存在于网格物体. 2. `Skin` 携带至少一个NODES修改器. 3. 通过 depsgraph评估的网格 `Skin` 包含一个名为"FLOAT"的点域属性 `Influence`. 4. 所有影响值都在 [0, 1] (具有小容忍度) 中. 5. 每个距离骨表面 <=0.3 BU 的皮肤顶点都有影响>= 0. 9. 6. 每个距离骨表面的皮肤顶点都在1.0BU以上,都有影响<=0. 1. 运行时启动Blender `blender` 通过一个终端. 对于下面的步骤,使用 `/opt/blender/blender` 在工作时,Blender命令行或背景运行 `scene.blend`. | Proximity Vertex Group. `/home/user/Desktop/scene.blend` contains two mesh objects: - `Skin`: a 4x4 BU plane in XY centered at the origin, subdivided 40x40 (1681 verts, 1600 quads), flat at z=0, with no modifiers. - `Bone`: a UV sphere of radius 0.3 positioned at world (0, 0, 0.5) (sitting above the center of the Skin). Add a Geometry Nodes modifier on `Skin` that computes, for every Skin vertex, the proximity (distance) to the `Bone` mesh surface, remaps it through a smoothstep falloff, and stores the result as a POINT-domain FLOAT attribute named `Influence` (this makes it recognized as a vertex group in the UI). Do NOT apply the modifier - it must remain on the stack so the `Influence` attribute is available on the evaluated mesh. Required node-tree behaviour: 1. An `Object Info` node reads `Bone`'s geometry (transform_space='RELATIVE' is convenient because Skin sits at the world origin, so Bone's geometry arrives in Skin's local/world frame). 2. A `Geometry Proximity` node (target_element='FACES') takes `Bone` geometry as Target; the Source Position defaults to Position, so the node outputs, per Skin vertex, the distance to the nearest Bone surface point. 3. A `Map Range` node with interpolation_type='SMOOTHSTEP' and clamp=True converts distance -> influence by mapping: - from_min = 0.3, to_min = 1.0 - from_max = 1.0, to_max = 0.0 so distance <= 0.3 gives Influence = 1.0, distance >= 1.0 gives Influence = 0.0, and in between gives a smooth fade. 4. A `Store Named Attribute` node with data_type='FLOAT', domain='POINT', Name='Influence' writes the remapped value onto the Skin geometry. 5. `Group Input` geometry flows into the attribute-store stage; `Group Output` receives the stored geometry. Save the result to `/home/user/Desktop/answer.blend` with the GN modifier still on `Skin` (unapplied). ## Requirements 1. Both `Skin` and `Bone` exist as mesh objects. 2. `Skin` carries at least one NODES modifier. 3. The evaluated mesh (via depsgraph) of `Skin` contains a POINT-domain FLOAT attribute named `Influence`. 4. All Influence values lie in [0, 1] (with small tolerance). 5. Every Skin vertex whose distance to the Bone surface is <= 0.3 BU has Influence >= 0.9. 6. Every Skin vertex whose distance to the Bone surface is > 1.0 BU has Influence <= 0.1. [Software] Launch Blender by running `blender` from a terminal. For the steps below, use `/opt/blender/blender` for Blender command-line or background runs when working on `scene.blend`.
c-blender-task-06-ubuntu | 场驱动实例旋转. `/home/user/Desktop/scene.blend` 包含两个网格物体: - `Globe` 射线为1.5,32段*16环. 没有修改器. - `Spike`:一个小子 (半径=0.05,深度=0.3) 底座位于自己的起源 (本地z = 0),尖端在本地z=+0.3. 当与其局部+Z轴对平面的表面进行直线时,尖点向外向从表面. 现场单位是米. 加入一个对几何节点的修改器 `Globe` 散布的约500 `Spike` 它们在球面的表面上存在. 每个尖的本地+Z轴必须与其基点的表面正常一致,每个实例必须在正常周围获得一个小的每次随机转折 (+/- 5 度) `Seed = 42` 所以结果是决定性的. 需要的节点图 1. `Group Input` 现在,我们要做什么? `Distribute Points on Faces` 在POISSON_DISK模式下 `Seed = 42`. 选择 `Distance Min` / `Density Max` 因此,结果是计算500附近的土地 (在 [450,550]任何地方都可接受). 2. 使用 `Align Euler to Vector` 随着 `axis = 'Z'`, `Factor = 1.0` 及 `Vector` 通过电缆从分发节点的 `Normal` 输出 转换将每个尖的本地+Z与表面正常水平相对应. 3. 使用 `Random Value` (数据类型FLOAT) `Min = -5 deg (in radians)`, `Max = +5 deg (in radians)`, `Seed = 42` 产生的每次倾斜角. 4. 使用 `Rotate Euler` 在AXIS_ANGLE模式下,将随机角度向正常的轮回. (旋转在正常方向上不会改变+Z方向.) 5. `Instance on Points` 随着 `Points` = 分布输出, `Instance` = `Object Info(Spike)` 几何,以及 `Rotation` 通过旋转的艾勒输出线. 6. `Group Output` 输出点的实例. 让它们成为真实的例子,以便图表揭示它们的转变. 保存结果作为 `/home/user/Desktop/answer.blend`. GN修改器必须保持在 `Globe` - 没有使用. 要求 1. `/home/user/Desktop/answer.blend` 存在,并开放. 2. `Globe` 存在于一个网格, `Spike` 它们存在于一个网格. 3. `Globe` 具有一个不空节点组的NODES类型修改器. 4. 节点树包含一个 `GeometryNodeDistributePointsOnFaces` 节点 `Seed` 解决了 42. 5. 节点树包含一个 `GeometryNodeInstanceOnPoints` 结点. 6. 节点树包含一个 `FunctionNodeAlignEulerToVector` 结点 `axis = 'Z'`. 7. 复制 `bpy.context.evaluated_depsgraph_get().object_instances` 随着 `obj_inst.parent.original == Globe` 其他 `obj_inst.is_instance == True` 产量在450至550次之间. 8. 在每一个例子中,实例的世界+Z轴与最近的地球面平面之间的角度最大是5度. 9. 确定性:重新评估 depsgraph产生比特精确的相同实例位置 (最大差距低于1e-5m). 运行时启动Blender `blender` 通过一个终端. 在此图中,使用 `/opt/blender/blender` 在工作时,Blender命令行或背景运行 `scene.blend`. | Field-Driven Instance Rotation. `/home/user/Desktop/scene.blend` contains two mesh objects: - `Globe`: a UV sphere at the origin, radius 1.5, 32 segments * 16 rings. No modifiers. - `Spike`: a small cone (radius = 0.05, depth = 0.3) whose base sits at its own origin (local z = 0) and whose tip is at local z = +0.3. When instanced with its local +Z axis aligned to a surface normal, the spike points outward from the surface. Scene units are meters. Add a Geometry Nodes modifier on `Globe` that scatters approximately 500 `Spike` instances across the sphere's surface. Every spike's local +Z axis must align to the surface normal at its base, and each instance must receive a small per-instance random twist (+/- 5 degrees) AROUND that normal, seeded by `Seed = 42` so the result is deterministic. ## Required node graph 1. `Group Input` (Geometry) -> `Distribute Points on Faces` in POISSON_DISK mode with `Seed = 42`. Pick `Distance Min` / `Density Max` so the resulting instance count lands near 500 (anywhere in [450, 550] is acceptable). 2. Use `Align Euler to Vector` with `axis = 'Z'`, `Factor = 1.0`, and `Vector` wired from the distribute node's `Normal` output. This rotation aligns each spike's local +Z to the surface normal. 3. Use `Random Value` (data type FLOAT) with `Min = -5 deg (in radians)`, `Max = +5 deg (in radians)`, `Seed = 42` to produce a per-instance tilt angle. 4. Use `Rotate Euler` in AXIS_ANGLE mode to tilt the aligned rotation around the normal by that random angle. (Rotating around the normal does not change the +Z direction.) 5. `Instance on Points` with `Points` = distribute output, `Instance` = `Object Info(Spike)` geometry, and `Rotation` wired from the Rotate Euler output. 6. `Group Output` (Geometry) = Instance on Points output. Do NOT realize the instances - leave them as true instances so the depsgraph exposes their transforms. Save your result as `/home/user/Desktop/answer.blend`. The GN modifier must remain on `Globe` - do not apply it. ## Requirements 1. `/home/user/Desktop/answer.blend` exists and opens. 2. `Globe` exists as a mesh, and `Spike` exists as a mesh. 3. `Globe` has exactly one modifier of type NODES with a non-empty node group. 4. The node tree contains a `GeometryNodeDistributePointsOnFaces` node whose `Seed` resolves to 42. 5. The node tree contains a `GeometryNodeInstanceOnPoints` node. 6. The node tree contains a `FunctionNodeAlignEulerToVector` node with `axis = 'Z'`. 7. Iterating `bpy.context.evaluated_depsgraph_get().object_instances` with `obj_inst.parent.original == Globe` and `obj_inst.is_instance == True` yields between 450 and 550 instances. 8. For every instance, the angle between the instance's world +Z axis and the face normal of the nearest Globe face is at most 5 degrees. 9. Determinism: re-evaluating the depsgraph yields bit-exact identical instance positions (max difference below 1e-5 m). [Software] Launch Blender by running `blender` from a terminal. In this image, use `/opt/blender/blender` for Blender command-line or background runs when working on `scene.blend`.
c-blender-task-07-ubuntu | 距离地形网的高度图 `/home/user/Desktop/height.png` 是64×64的8位灰色 PNG. `/home/user/Desktop/template.blend` 现在,我在看这个场景. 从 PNG 构建一个高度地图地形网格,并保存结果到 `/home/user/Desktop/answer.blend`. 网格定义 - 每像素一个顶点,所以网格有64×64=4096个顶点. - 对于每列的像素 `x` 排列 `y` 具有8位灰度值 `v ∈ [0, 255]` 它们的位置是 `(x, y, v / 255 * 0.5)`. 列与 PNG x,行与 PNG y相符. - 两×二像素块形成面孔. 对于每一个 `0 ≤ x < 63` 其他 `0 ≤ y < 63` 有一个面孔,角落是四个顶点 `(x,y)`, `(x+1,y)`, `(x+1,y+1)`, `(x,y+1)`. 面部可以以四角形 (共3969个) 或三角形 (7938个) 两者都被接受. - 网格对象的名称 `Terrain`. 它的物体起源在世界 `(0, 0, 0)` 没有修改器. - 保存的场景中,不得有其他网格物体. 要求 1. `/home/user/Desktop/answer.blend` 存在,并开放. 2. 现场包含一个网格物体, `Terrain` 没有任何变化器. 3. `Terrain.location` 相当于 `(0, 0, 0)` 在1e-5内. 4. 网格的顶点是4096个. 5. 网子有3969个多角形 (四边形) 或7938个多角位 (三角形). 6. 在物体空间中,顶点X坐标跨度 `[0, 63]` 和Y坐标跨度 `[0, 63]` 任何一个终点在1e-3内. 7. 在对象空间中,Z值在 `[0, 0.5]` 及 `max(z)` 与 PNG 的最大像素值一致,在0.0 尺度内达到0.01. 8. 对于每个像素坐标 `(0,0)`, `(0,63)`, `(63,0)`, `(31,31)` 预期的顶点 `(x, y, v/255 * 0.5)` 在1e-2内. 如何生产 `/home/user/Desktop/answer.blend` 您可以选择: 只有最终状态才有所重要. 运行时启动Blender `blender` 通过一个终端. 对于此工作流程,使用 `/opt/blender/blender` 在工作时,Blender命令行或背景运行 `template.blend`. | Heightmap to Terrain Mesh `/home/user/Desktop/height.png` is a 64×64 8-bit grayscale PNG. `/home/user/Desktop/template.blend` is an empty scene. Build a heightmap terrain mesh from the PNG and save the result to `/home/user/Desktop/answer.blend`. ## Mesh definition - One vertex per pixel, so the mesh has 64×64 = 4096 vertices. - For pixel at column `x` and row `y` with 8-bit grayscale value `v ∈ [0, 255]`, the corresponding vertex in the object's local space is `(x, y, v / 255 * 0.5)`. (So Z = 0 at black, Z = 0.5 at white.) Columns correspond to PNG x, rows to PNG y. - Adjacent 2×2 pixel blocks form faces. That is, for every `0 ≤ x < 63` and `0 ≤ y < 63` there is a face whose corners are the four vertices at `(x,y)`, `(x+1,y)`, `(x+1,y+1)`, `(x,y+1)`. Faces may be kept as quads (3969 total) or triangulated (7938 total) — both are accepted. - The mesh object is named `Terrain`. Its object origin is at world `(0, 0, 0)` and it has no modifiers. - No other mesh objects may be present in the saved scene. ## Requirements 1. `/home/user/Desktop/answer.blend` exists and opens. 2. The scene contains exactly one mesh object, named `Terrain`, with an empty modifier stack. 3. `Terrain.location` equals `(0, 0, 0)` within 1e-5. 4. The mesh has exactly 4096 vertices. 5. The mesh has either 3969 polygons (quads) or 7938 polygons (triangulated). 6. In object space, the vertex X coordinates span `[0, 63]` and the Y coordinates span `[0, 63]`, each endpoint within 1e-3. 7. In object space, Z values are in `[0, 0.5]`, and `max(z)` is consistent with the PNG's maximum pixel value at scale 0.5 within 0.01. 8. For each of the pixel coordinates `(0,0)`, `(0,63)`, `(63,0)`, `(31,31)` there is a vertex at the expected `(x, y, v/255 * 0.5)` within 1e-2. How you produce `/home/user/Desktop/answer.blend` (Blender UI, a Python script, or otherwise) is up to you; only the final state matters. [Software] Launch Blender by running `blender` from a terminal. For this workflow, use `/opt/blender/blender` for Blender command-line or background runs when working on `template.blend`.
c-blender-task-08-ubuntu | 木墙 `/home/user/Desktop/bricks.csv` 包含100行描述100块; `/home/user/Desktop/template.blend` 现在,我在看这个场景. 产生一个名为 `Wall` 基于100个形立体,在CSV中列出的转换点上放置, `/home/user/Desktop/answer.blend`. CSV 的图案是UTF-8,逗号分开,没有引用. 首先是正确的标题: ``` x,y,z,rx,ry,rz,sx,sy,sz ``` 每个100行数据描述一个: - `(x, y, z)` 那块的世界空间中心 (米). - `(rx, ry, rz)` 以半径的尤勒旋转 (XYZ顺序). - `(sx, sy, sz)` 该的全世界空间尺寸沿着当地X/Y/Z (米). 是一个立方体, `(x, y, z)` 转换为 `(rx, ry, rz)` 具有外层尺寸 `(sx, sy, sz)`. 输出节省到 `/home/user/Desktop/answer.blend` 与当前的工作目录相比. 场景必须包含一个单个网格对象 `Wall` 它们的结构是: 的几何必须被加到网格数据中 (即 `Wall` 它本身位于世界起源,具有身份旋转和单位规模; 子转换在顶点坐标中. 要求 1. `/home/user/Desktop/answer.blend` 存在,并开放. 2. 现场包含一个名为 `Wall` 没有任何变化器. 3. `Wall` 对象的位置是 `(0, 0, 0)` 在1e-5内,旋转是零在1e-5,尺度是 `(1, 1, 1)` 在1e-5内. 4. `Wall` 网格的面孔是600个. 5. `Wall` 网格的顶点是800个. 6. `Wall` 网格分为100个连接的组件 (垂直/边缘连接的岛屿). 7. 每个连接的组件的世界空间界限框中心匹配一个独特的CSV行 `(x, y, z)` 在 0.01 范围内,每个 CSV 行都完全匹配一次. 8. 每个匹配的组件的世界空间轴对齐的边界框尺寸等于CSV行 `(sx, sy, sz)` 在每一个轴上0.01内. 如何生产 `/home/user/Desktop/answer.blend` 您可以选择: 只有最终状态才有所重要. 运行时启动Blender `blender` 通过一个终端. 在任务开始时,使用 `/opt/blender/blender` 在工作时,Blender命令行或背景运行 `template.blend`. | CSV-Driven Brick Wall `/home/user/Desktop/bricks.csv` holds 100 rows describing 100 bricks; `/home/user/Desktop/template.blend` is an empty scene. Produce one joined mesh object named `Wall`, built from 100 brick-shaped cuboids placed at the transforms listed in the CSV, and save the result to `/home/user/Desktop/answer.blend`. ## CSV schema The CSV is UTF-8, comma-separated, no quoting. The first line is the exact header: ``` x,y,z,rx,ry,rz,sx,sy,sz ``` Each of the 100 data rows describes one brick: - `(x, y, z)` — the world-space center of that brick (meters). - `(rx, ry, rz)` — Euler rotation in radians (XYZ order). - `(sx, sy, sz)` — full world-space dimensions of that brick along local X/Y/Z (meters). A brick is a cuboid centered at `(x, y, z)`, rotated by `(rx, ry, rz)`, with outer dimensions `(sx, sy, sz)`. ## Output Save to `/home/user/Desktop/answer.blend` relative to the current working directory. The scene must contain a single mesh object `Wall` that is the union of all 100 bricks as separate, non-overlapping connected components in one mesh datablock. The brick geometries must be baked into the mesh data (i.e. `Wall` itself sits at the world origin with identity rotation and unit scale; per-brick transforms live in the vertex coordinates). ## Requirements 1. `/home/user/Desktop/answer.blend` exists and opens. 2. The scene contains exactly one mesh object named `Wall` with an empty modifier stack. 3. `Wall`'s object location is `(0, 0, 0)` within 1e-5, rotation is zero within 1e-5, scale is `(1, 1, 1)` within 1e-5. 4. `Wall`'s mesh has exactly 600 faces. 5. `Wall`'s mesh has exactly 800 vertices. 6. `Wall`'s mesh splits into exactly 100 connected components (vertex/edge-connected islands). 7. Each connected component's world-space bounding-box center matches one unique CSV row's `(x, y, z)` within 0.01, and every CSV row is matched exactly once. 8. Each matched component's world-space axis-aligned bounding-box dimensions equal the CSV row's `(sx, sy, sz)` within 0.01 on each axis. How you produce `/home/user/Desktop/answer.blend` (Blender UI, a Python script, or otherwise) is up to you; only the final state matters. [Software] Launch Blender by running `blender` from a terminal. At the start of the task, use `/opt/blender/blender` for Blender command-line or background runs when working on `template.blend`.
c-blender-task-09-ubuntu | 布尔式接器 `/home/user/Desktop/parts.blend` 含有12个离散的网格物体 `Part01..Part12` 它们的尺寸不同. 部分分成重叠的集群,以使相邻的盒子共享实际体积. 接所有12个成一个单一的多元网格物体,名为 `Welded` 保存结果为 `/home/user/Desktop/answer.blend`. 要求 1. `/home/user/Desktop/answer.blend` 没有. 2. 现场包含一个网格物体, `Welded`; 没有一个原始的12个 `Part*` 它们仍然存在. 3. `Welded.modifiers` 布尔式结果必须被烤到网格中,而不是作为现场修改器堆. 4. `Welded` 它们的边缘是两个面. 5. `Welded` 是单个连接组件 (BFS在面部相邻度上产生一个组). 6. `Welded` 面部数量为 [40, 200]. 7. `Welded` 根据世界空间轴的界限框,每个轴均为0.01BU. 教学方法:将12个部分与bmesh ( `bmesh.ops.boolean_solver` ) 或通过链接对象级布尔联盟修改器并应用它们. 最后的网格必须采用清洁修改器堆进行烤几何. 运行时启动Blender `blender` 通过一个终端. 使用 `/opt/blender/blender` 在工作时,Blender命令行或背景运行 `parts.blend`. | bmesh Boolean Welder `/home/user/Desktop/parts.blend` contains 12 disjoint mesh objects `Part01..Part12`, each a differently-sized cuboid. The parts are arranged in an overlapping cluster so adjacent boxes share real volume. Weld all 12 into a single manifold mesh object named `Welded` and save the result as `/home/user/Desktop/answer.blend`. ## Requirements 1. `/home/user/Desktop/answer.blend` exists. 2. The scene contains exactly one mesh object, named `Welded`; none of the 12 original `Part*` objects remain. 3. `Welded.modifiers` is empty — the boolean result must be baked into the mesh, not left as a live modifier stack. 4. `Welded` is closed-manifold: every edge is shared by exactly two faces. 5. `Welded` is a single connected component (BFS over face adjacency yields one group). 6. `Welded`'s face count is in [40, 200]. 7. `Welded`'s world-space axis-aligned bounding box matches the AABB of the union of all 12 input parts to within 0.01 BU per axis. Canonical approach: union the 12 parts with bmesh (`bmesh.ops.boolean_solver`) or by chaining object-level Boolean UNION modifiers and applying them. The final mesh must be baked geometry with a clean modifier stack. [Software] Launch Blender by running `blender` from a terminal. Use `/opt/blender/blender` for Blender command-line or background runs when working on `parts.blend`.
c-blender-task-10-ubuntu | 几何节点树从字符串中构建 `/home/user/Desktop/scene.blend` 包含一个名为"网格对象"的单个网格对体 `Array` 在世界起源的网格数据是空 (0个顶点,0个面). 场景没有其他内容. 你的任务是创建一个Python脚本,从这个场景开始,构建一个几何节点设置 `Array` 通过Python API ( `bpy.data.node_groups.new(...)`, `tree.nodes.new(...)`, `tree.links.new(...)`, `tree.interface.new_socket(...)` ),使得物体,尽管其基网保持空虚,但在Z轴沿线的20个立方实例直径上进行评估. 保存结果为 `/home/user/Desktop/answer.blend`. 需要设置1. 添加一个几何节点修改器 (类型) `NODES` ) 到 `Array`. 2. 创建一个新的几何节点节点树,具有几何输入插座和几何输出插座 (通过 `tree.interface.new_socket(...)` ),并将其分配给修改者. 3. 在树中添加 EXACTLY以下三个节点 (在默认组输入/组输出之上): - `GeometryNodeMeshLine` 网线 - `GeometryNodeInstanceOnPoints` 关于点的诉讼 - `GeometryNodeRealizeInstances` 实现实例 ( `GeometryNodeMeshCube` ) 作为实例来源; 现在,我们可以使用第4节点. 4. 配置网线: - `Count = 20` - 沿Z轴间隔的顶点,偏移 `(0, 0, 0.2)` (所以点在z=0,0.2,0.4,...,3.8) 5. 使用一个"网形立方体"原始 `Size = 0.1` 作为实例来源. 6. 连接线: - 网线 `Mesh` (几何) → 点上的实例 `Points` - 网盘立方 `Mesh` 关于点的诉讼 `Instance` - 关于点的诉讼 `Instances` → 意识到情况 `Geometry` - 了解情况 `Geometry` → 集团产量 `Geometry` 7. 没有使用修改器. 修改器必须在对象上留下,其中三个 (或包括网盘立方体) 加值的节点可见于它的节点树. 基网在 `Array.data` 必须仍然有0个顶点. 要求 1. 输出场景包含一个名为 mesh 对象 `Array`. 2. `Array` 具有一个修改器,其类型是 `NODES` 它们是什么? 3. 在该修改器上的几何节点树包含一个 `GeometryNodeMeshLine` 一个 `GeometryNodeInstanceOnPoints` 一个 `GeometryNodeRealizeInstances` 节点 (添加节点). 4. 网线 `Count` 输入为20个. 5. 链接是以网线 →点上的实例 (点插座) →实现实例 (几何插座) 列表的序列进行. 模块式源提供实例的点" `Instance` 接口. 6. `Array.data` 仍然具有0个顶点 (修改器没有应用). 7. 通过 `obj.evaluated_get(depsgraph).to_mesh()` ) 的顶点是160个 (20立方×8维尔特),其Z范围至少从0.0到3.8BU. 运行时启动Blender `blender` 通过一个终端. 为了完成此任务,使用 `/opt/blender/blender` 在工作时,Blender命令行或背景运行 `scene.blend`. | Geometry Nodes Tree Built From Python `/home/user/Desktop/scene.blend` contains a single mesh object named `Array` at the world origin whose mesh data is empty (0 vertices, 0 faces). The scene contains nothing else. Your task is to author a Python script that, starting from this scene, constructs a Geometry Nodes setup on `Array` entirely through the Python API (`bpy.data.node_groups.new(...)`, `tree.nodes.new(...)`, `tree.links.new(...)`, `tree.interface.new_socket(...)`), so that the object, although its base mesh stays empty, evaluates to a line of 20 cube instances along the Z axis. Save the result as `/home/user/Desktop/answer.blend`. ## Required setup 1. Add a Geometry Nodes modifier (type `NODES`) to `Array`. 2. Create a new Geometry-Nodes node tree with a Geometry input socket and a Geometry output socket (via `tree.interface.new_socket(...)`), and assign it to the modifier. 3. Into that tree add EXACTLY these three nodes (on top of the default Group Input / Group Output): - `GeometryNodeMeshLine` — Mesh Line - `GeometryNodeInstanceOnPoints` — Instance on Points - `GeometryNodeRealizeInstances` — Realize Instances You may add a Mesh Cube primitive (`GeometryNodeMeshCube`) as the instance source; this 4th node is permitted. 4. Configure the Mesh Line: - `Count = 20` - Vertices spaced along the Z axis with offset `(0, 0, 0.2)` (so points land at z = 0, 0.2, 0.4, …, 3.8). 5. Use a Mesh Cube primitive with `Size = 0.1` (uniform) as the instance source. 6. Wire the links: - Mesh Line `Mesh` (geometry) → Instance on Points `Points` - Mesh Cube `Mesh` → Instance on Points `Instance` - Instance on Points `Instances` → Realize Instances `Geometry` - Realize Instances `Geometry` → Group Output `Geometry` 7. Do NOT apply the modifier. The modifier must remain on the object with the three (or four, including the Mesh Cube) added nodes visible in its node tree. The base mesh on `Array.data` must still have 0 vertices. ## Requirements 1. Output scene contains exactly one mesh object named `Array`. 2. `Array` has exactly one modifier and its type is `NODES` (Geometry Nodes). 3. The Geometry-Nodes tree on that modifier contains one `GeometryNodeMeshLine`, one `GeometryNodeInstanceOnPoints`, and one `GeometryNodeRealizeInstances` node (added nodes). 4. The Mesh Line’s `Count` input is 20. 5. Links are wired in the order Mesh Line → Instance on Points (Points socket) → Realize Instances (Geometry socket) → Group Output (Geometry socket). A Mesh-Cube-style source feeds Instance on Points' `Instance` socket. 6. `Array.data` still has 0 vertices (modifier NOT applied). 7. The evaluated mesh (via `obj.evaluated_get(depsgraph).to_mesh()`) has exactly 160 vertices (20 cubes × 8 verts) and its Z extent spans at least from ~0.0 to ~3.8 BU. [Software] Launch Blender by running `blender` from a terminal. For this task, use `/opt/blender/blender` for Blender command-line or background runs when working on `scene.blend`.
c-blender-task-11-ubuntu | 连锁+驾驶员仪 `/home/user/Desktop/scene.blend` 是一个空白的混音场景 (仅是默认摄像头 + 灯) 没有 armature,没有空白命名 `IK_Target`. 建立一个小的造设置,并保存结果为 `/home/user/Desktop/answer.blend`. 要求 1. 命名为一个具物体 `Rig` 含有3个骨链,沿+Y排列: - `BoneA` 头 (0,0,0),尾 (0,1,0) - `BoneB` 头 (0,1,0),尾 (0,2,0), `BoneA` 现在,我们可以在线观看. `BoneC` 头 (0,2,0),尾 (0,3,0),母系为 `BoneB` (使用_连接=真实) `BoneC` 是链的尖端. `rig.data.bones` 必须包含这三个. 2. 一个 `EMPTY` 命名的物体 `IK_Target` 位于世界位置 (0, 3, 0),在链顶部左右. 3. 在姿势骨上 `BoneC` 标准的限制 ( `type='IK'` ) 含有: - `target = IK_Target` 它们是空的. - `chain_count = 3` (所以整个链路都解决了). 4. 在姿势骨上 `BoneB` 其他 `COPY_LOCATION` 限制定向 `IK_Target` 通过Python `SCRIPTED` 驾驶员 `.influence` 车主表达式是不空的,并引用一个读取变量 `IK_Target.location.x` (例如: `max(0, min(1, x))` 有一个变量命名 `x` ). - 变量必须是针对SINGLE_PROP的 `IK_Target` 包含数据路径的对象 `location` (例如: `location.x` ). 要求 1. 文件 `/home/user/Desktop/answer.blend` 作为一个有效的Blender文件打开. 2. 标题 `Rig` 它们的名称是 `BoneA`, `BoneB`, `BoneC`. 3. 标题 `IK_Target` 存在,并且已经 `type == 'EMPTY'`. 4. 骨 `BoneC` 具有至少一个类型的限制 `IK` 随着 `chain_count == 3` 目标设定为 `IK_Target` 没有 `Rig` 没有空的 `subtarget`. 5. 骨 `BoneB` 具有至少一个限制, `influence` 车主控制着房产. 6. 这位司机是 `SCRIPTED` 没有空的 `expression` 具有至少一个目标ID的变量 `IK_Target` 谁的 `data_path` 含有 `location`. 运行时启动Blender `blender` 通过一个终端. 在这个机器上,使用 `/opt/blender/blender` 在工作时,Blender命令行或背景运行 `scene.blend`. | IK Chain + Driver Rigger `/home/user/Desktop/scene.blend` is an empty Blender scene (just the default camera + light) — no armature, no empty named `IK_Target`. build a small rigging setup and save the result as `/home/user/Desktop/answer.blend`. ## Requirements 1. An armature object named `Rig` containing a 3-bone chain aligned along +Y: - `BoneA`: head (0,0,0), tail (0,1,0) - `BoneB`: head (0,1,0), tail (0,2,0), parented to `BoneA` (use_connect=True) - `BoneC`: head (0,2,0), tail (0,3,0), parented to `BoneB` (use_connect=True) `BoneC` is the tip of the chain. `rig.data.bones` must contain exactly these three. 2. An `EMPTY` object named `IK_Target` located at world position (0, 3, 0), placed approximately at the tip of the chain. 3. On pose bone `BoneC`, an IK constraint (`type='IK'`) with: - `target = IK_Target` (the empty object). - `chain_count = 3` (so the whole chain is solved). 4. On pose bone `BoneB`, a `COPY_LOCATION` constraint targeting `IK_Target`, with a Python `SCRIPTED` driver on its `.influence` property: - The driver's expression is non-empty and references a variable that reads `IK_Target.location.x` (e.g. `max(0, min(1, x))` with a variable named `x`). - The variable must be a SINGLE_PROP targeting the `IK_Target` object with a data path containing `location` (e.g. `location.x`). ## Requirements 1. The file `/home/user/Desktop/answer.blend` opens as a valid Blender file. 2. Object `Rig` exists and is an ARMATURE with exactly 3 bones whose names are `BoneA`, `BoneB`, `BoneC`. 3. Object `IK_Target` exists and has `type == 'EMPTY'`. 4. Pose bone `BoneC` has at least one constraint of type `IK` with `chain_count == 3` and a target set to either `IK_Target`, or to `Rig` with a non-empty `subtarget`. 5. Pose bone `BoneB` carries at least one constraint whose `influence` property is controlled by a driver. 6. That driver is `SCRIPTED`, has a non-empty `expression`, and has at least one variable whose target id is `IK_Target` and whose `data_path` contains `location`. [Software] Launch Blender by running `blender` from a terminal. On this machine, use `/opt/blender/blender` for Blender command-line or background runs when working on `scene.blend`.
c-blender-task-12-ubuntu | 三点工作室照明 `/home/user/Desktop/character.blend` 包含一个简单的人类形的替代器,原始地由原始物 (立方体体,紫外球头,圆柱臂和腿) 构建在黑暗地面平面上. 设置为 (0, -3, 1.0) 的相机,目标是 (0, 0, 1.0),染设置是周期,512x512,64样本,表示 ON, view_transform='Standard'. 现场只有一个弱的环境区域灯光-- - 现场是故意太淡,无法通过检查. 你的工作是增加一个适当的三点照明装置,并呈现出512x512 RGBA美容通行. 任务第一 通过使用最初的场景 `/home/user/Desktop/character.blend`. 2. 消除任何现有弱/环境光. 3. 加入三个区域灯,以遵循经典的三点公约:关键 - 主要,最明亮的光线. 放在摄像头右侧,以强角的角度, 指示光向体内中心. 填充键的相反侧面,比钥匙更暗. 向体内中心. 边缘 - 在主题背后,以至于它将头部和肩膀的顶部转向摄像机. 向体内中心. 每个灯具必须是一个方形的区域灯,并必须针对主体. 4. 列出三个灯或它们的数据区块 `Key`, `Fill` 及 `Rim`. 5. 输出512x512 RGBA PNG `beauty.png` 直接在桌面上,使用标准视图转换. 6. 保存混合物到 `/home/user/Desktop/answer.blend`. 要求 1. `/home/user/Desktop/answer.blend` 存在,并开放. 2. 保存的场景至少有3个 AREA灯 (具有 `type=='LIGHT'` 哪个 `data.type=='AREA'` ). 3. 现在,一个512x512 RGBA PNG 在 `beauty.png` (直接在桌面上). 4. 基于像素的面具,其光线超过背景条光线0.10多,产生非微不足道的对象. 在面具内,最亮的 (左半平均,右半平均) - "关键侧" - 必须落在 [0.45,0.85] 中,而较暗的侧 - "填充侧" - `0.299*R + 0.587*G + 0.114*B` ). 5. 边框检查:头顶附近的薄带 (图像弦 x 在 [215, 300], y 在 [405, 440]) 的平均长度至少为 0.04 比一个直径以下的带大 (相同的x, y 在 [440, 475]). 这表明从上方/后面的边框灯比下部区域更能抓住对象形状的顶部. 运行时启动Blender `blender` 通过一个终端. 在开始工作之前,使用 `/opt/blender/blender` 在工作时,Blender命令行或背景运行 `character.blend`. | Three-Point Studio Lighting `/home/user/Desktop/character.blend` contains a simple humanoid stand-in at the origin built from primitives (cube torso, UV-sphere head, cylinder arms and legs) on a dark ground plane. A Camera is set at (0, -3, 1.0) aimed at (0, 0, 1.0) and the render settings are Cycles, 512x512, 64 samples, denoise ON, view_transform='Standard'. Only a single weak ambient AREA light exists in the scene -- the scene is intentionally too dim to pass the checks. Your job is to add a proper three-point lighting rig and render a 512x512 RGBA beauty pass. ## Task 1. Use the initial scene at `/home/user/Desktop/character.blend`. 2. Remove any pre-existing weak/ambient light. 3. Add three AREA lights following the classic three-point convention: Key -- the main, brightest light. Place it on the camera-right side at a strong angle so the right side of the subject is clearly brighter than the left. Point the light at the subject's torso center. Fill -- opposite side of the key, much dimmer than the key. Aim it at the torso center. Rim -- behind and above the subject so it grazes the top of the head and shoulders back toward the camera. Aim it at the torso center. Each light must be an AREA light with square shape and must be aimed at the subject. 4. Name the three lights or their data-blocks `Key`, `Fill`, and `Rim`. 5. Render a 512x512 RGBA PNG to `beauty.png` directly on the Desktop, using the Standard view transform. 6. Save the .blend to `/home/user/Desktop/answer.blend`. ## Requirements 1. `/home/user/Desktop/answer.blend` exists and opens. 2. The saved scene has at least 3 AREA lights (objects with `type=='LIGHT'` whose `data.type=='AREA'`). 3. A 512x512 RGBA PNG is present at `beauty.png` (directly on the Desktop). 4. A subject mask built from pixels whose luma exceeds the background-strip luma by more than 0.10 produces a non-trivial subject. Within that mask, the brighter of (left-half mean, right-half mean) -- the "key side" -- must fall in [0.45, 0.85], and the dimmer side -- the "fill side" -- must be at least 0.08 below the key side (BT.601 luma: `0.299*R + 0.587*G + 0.114*B`). 5. Rim check: a thin band near the top of the head (image coords x in [215, 300], y in [405, 440]) has mean luma at least 0.04 greater than a band just below it (same x, y in [440, 475]). This demonstrates that a rim light from above/behind is catching the top of the subject's silhouette more than the under-chin area. [Software] Launch Blender by running `blender` from a terminal. Before starting the work, use `/opt/blender/blender` for Blender command-line or background runs when working on `character.blend`.
c-blender-task-13-ubuntu | 复合器多输出:美丽+深度. `/home/user/Desktop/scene.blend` 包含: - 有三个命名的立方体 `Cube_Y1`, `Cube_Y3`, `Cube_Y5` 在分别的 y=1, y=3, y=5 (沿 X 曲,所以它们不会完全遮住彼此). - 一个 `Camera` 在 (0, -5, 0) 时,它在 X 周围旋转 90 度,所以看起来沿着 + Y (从相机上立方体显示在越来越深的深度). - 一个 `Sun` 灯在 (4, -4, 6) - 染机BLENDER_EEVEE 256x256 (样本16). - 活跃视图层有 `use_pass_z = True` (已启用Z/深度通行). - `scene.use_nodes = False` (组件节点树尚未建成). 任务:通过单个文件输出节点编写两个图像的构件节点图. 1. 让作曲家: `scene.use_nodes = True` - `tree = scene.node_tree` - 清除任何默认节点: `for n in list(tree.nodes): tree.nodes.remove(n)` 2. 加入节点: - `render_layers = tree.nodes.new('CompositorNodeRLayers')` - `map_range = tree.nodes.new('CompositorNodeMapRange')` - `inputs['From Min'].default_value = 0.0` - `inputs['From Max'].default_value = 20.0` - `inputs['To Min'].default_value = 0.0` - `inputs['To Max'].default_value = 1.0` - `use_clamp = True` - `file_out = tree.nodes.new('CompositorNodeOutputFile')` - 设置 `file_out.base_path` 举例来说, `/home/user/Desktop` 或 `//` 在保存混合物之后. 最后的文件路径将是 `<base_path>/<slot_path>0001.png`. - 设置 `file_out.format.file_format = 'PNG'` 八位RGBA是可以的. - 配置两个文件插槽: - 将默认插槽重新设置为 `beauty_`: `file_out.file_slots[0].path = 'beauty_'` - 增加一个深度插槽: `file_out.file_slots.new('depth_')` 3. 连接线: - `render_layers.outputs['Image']` -> `file_out.inputs[0]` (该委员会 `beauty_` 子 `render_layers.outputs['Depth']` -> `map_range.inputs['Value']` - `map_range.outputs['Value']` -> `file_out.inputs[1]` (该委员会 `depth_` 排行) 4. 确保 `scene.frame_start = scene.frame_end = 1` 并且提供: `bpy.ops.render.render(write_still=True)` -- 这会触发文件输出节点写 `beauty_0001.png` 其他 `depth_0001.png` 在 `file_out.base_path`. 5. 保存混合物到 `/home/user/Desktop/answer.blend`. 要求 1. 混合物打开. 2. 它们是三块. `Cube_Y1`, `Cube_Y3`, `Cube_Y5` 它们的数值为1,3,5. 3. 活跃视图层有 `use_pass_z = True`. 4. `scene.use_nodes == True`. 5. 构成节点树包含一个 `CompositorNodeOutputFile`. 6. 构成节点树包含一个 `CompositorNodeMapRange`. 7. 文件输出节点至少有2个 `file_slots`. 8. 在一个新的染后, `beauty_0001.png` 在 `file_out.base_path`. 9. `depth_0001.png` 存在于同一目录中. 10. 通过三个立方中心的预测屏幕位置进行深度PNG样本 ( `bpy_extras.object_utils.world_to_camera_view` ),R-道值在 Cube_Y1 -> Cube_ Y3 -> Cube _ Y5沿线严格增加,每个步骤的三角形 >=0.03 (更接近的立方体深度较低,因为地图范围0..20 -> 0..1紧缩). 运行时启动Blender `blender` 通过一个终端. 对于下面的步骤,使用 `/opt/blender/blender` 在工作时,Blender命令行或背景运行 `scene.blend`. | Compositor multi-output: beauty + depth. `/home/user/Desktop/scene.blend` contains: - Three cubes named `Cube_Y1`, `Cube_Y3`, `Cube_Y5` at y=1, y=3, y=5 respectively (staggered along X so they don't fully occlude one another). - A `Camera` at (0, -5, 0) rotated 90 degrees around X so it looks along +Y (the cubes appear at increasing depth from the camera). - A `Sun` light at (4, -4, 6). - Render engine BLENDER_EEVEE at 256x256 (samples 16). - The active view layer has `use_pass_z = True` (Z/Depth pass already enabled). - `scene.use_nodes = False` (the compositor node tree has not been built yet). Task: build a compositor node graph that writes two images side-by-side via a single File Output node. 1. Enable the compositor: - `scene.use_nodes = True` - `tree = scene.node_tree` - Clear any default nodes: `for n in list(tree.nodes): tree.nodes.remove(n)` 2. Add nodes: - `render_layers = tree.nodes.new('CompositorNodeRLayers')` - `map_range = tree.nodes.new('CompositorNodeMapRange')` - `inputs['From Min'].default_value = 0.0` - `inputs['From Max'].default_value = 20.0` - `inputs['To Min'].default_value = 0.0` - `inputs['To Max'].default_value = 1.0` - `use_clamp = True` - `file_out = tree.nodes.new('CompositorNodeOutputFile')` - Set `file_out.base_path` to the Desktop directory, for example `/home/user/Desktop` or `//` after saving the blend there. The final file paths will be `<base_path>/<slot_path>0001.png`. - Set `file_out.format.file_format = 'PNG'` (8-bit RGBA is fine). - Configure two file slots: - Repurpose the default slot as `beauty_`: `file_out.file_slots[0].path = 'beauty_'` - Add a depth slot: `file_out.file_slots.new('depth_')` 3. Wire the links: - `render_layers.outputs['Image']` -> `file_out.inputs[0]` (the `beauty_` slot) - `render_layers.outputs['Depth']` -> `map_range.inputs['Value']` - `map_range.outputs['Value']` -> `file_out.inputs[1]` (the `depth_` slot) 4. Ensure `scene.frame_start = scene.frame_end = 1` and render: `bpy.ops.render.render(write_still=True)` -- this triggers the File Output node to write `beauty_0001.png` and `depth_0001.png` in `file_out.base_path`. 5. Save the .blend to `/home/user/Desktop/answer.blend`. ## Requirements 1. The .blend opens. 2. The three cubes `Cube_Y1`, `Cube_Y3`, `Cube_Y5` have y=1, 3, 5 respectively. 3. The active view layer has `use_pass_z = True`. 4. `scene.use_nodes == True`. 5. The compositor node tree contains a `CompositorNodeOutputFile`. 6. The compositor node tree contains a `CompositorNodeMapRange`. 7. The File Output node has at least 2 `file_slots`. 8. After a fresh render, `beauty_0001.png` exists in `file_out.base_path`. 9. `depth_0001.png` exists in the same directory. 10. Sampling the depth PNG at the projected screen positions of the three cube centers (via `bpy_extras.object_utils.world_to_camera_view`), the R-channel values are strictly increasing along Cube_Y1 -> Cube_Y3 -> Cube_Y5 with each step delta >= 0.03 (closer cubes have lower depth because Map Range 0..20 -> 0..1 clamped). [Software] Launch Blender by running `blender` from a terminal. For the steps below, use `/opt/blender/blender` for Blender command-line or background runs when working on `scene.blend`.
c-blender-task-14-ubuntu | 输出 AOV -> 多层 EXR. `/home/user/Desktop/scene.blend` 含有: - 有三个 UV球 `Sphere_R`, `Sphere_G`, `Sphere_B` 在 X=-2, 0, +2, Y=0, Z=0 (半径0.8) - 每个球体都有一个原则性BSDF材料,有不同的基色:Sphere_R -> (0.9,0.1,0.1) Sphere_G -> (0.1,0.9,0.1) Spher_B -> (0.1, 0.1,0.9) - A `Camera` 在 (0, -5, 1) 查看原产品,分辨率为 512x512. - 区域光在 (0, - 3, 3) 的能量500. - 染机:循环,16个样本,标记器关闭 (用于确定性). - 视图层上没有声明的 AOV,已启用了NO Depth/Normal Pass,并且染格式不是多层 EXR. 任务:将全场影视带连接到 `custom_col` 捕捉每个球的基色,实现所需的染传递,并将单个多层 EXR文件呈现出 `custom_col` 道. 1. 在现场水平上申报 AOV: `aov = bpy.context.view_layer.aovs.add()` - `aov.name = 'custom_col'` - `aov.type = 'COLOR'` 2. 对于每个球体材料 ( `Mat_Sphere_R`, `Mat_Sphere_G`, `Mat_Sphere_B` ): - 添加一个 `ShaderNodeOutputAOV` 并且设置 `.name` 属性 `'custom_col'` (AOV输出节点的 `.name` 道名称 - 加入一个 `ShaderNodeRGB` 哪个 `outputs['Color'].default_value` 相当于材料的基本颜色RGBA使用的原则BSDF. - 联系 `RGB.Color` -> `AOV_Output.Color`. (可连接BDF的基色插座,重要的是AOV的颜色输入带有材料的基色. 启用所需的视图层传输 `scene.view_layers[0]`: - `view_layer.use_pass_combined = True` - `view_layer.use_pass_z = True` - `view_layer.use_pass_normal = True` 4. 配置多层 EXR输出: - `scene.render.image_settings.file_format = 'OPEN_EXR_MULTILAYER'` - `scene.render.image_settings.color_mode = 'RGBA'` - `scene.render.image_settings.color_depth = '32'` 5. 设置 `scene.render.filepath` 走到绝对的道路 `/home/user/Desktop/combined` (混合器自动插入 `.exr` 如果格式是多层 EXR) 并且呈现: `bpy.ops.render.render(write_still=True)` 6. 保存混合物到 `/home/user/Desktop/answer.blend`. 要求 1. `/home/user/Desktop/answer.blend` 存在,并开放. 2. 它们是三个球体. `Sphere_R`, `Sphere_G`, `Sphere_B` 存在于X=-2,0,+2的位置,每个材料都有原则性BSDF材料. 3. 活视图层具有AOV输入, `name == 'custom_col'` 其他 `type == 'COLOR'`. 4. `use_pass_combined`, `use_pass_z` 及 `use_pass_normal` 在活跃视图层上都是 True. 5. `scene.render.image_settings.file_format == 'OPEN_EXR_MULTILAYER'`. 6. 每一个三个球材都含有 `ShaderNodeOutputAOV` 节点 `.name == 'custom_col'` 它们的 `Color` 输入连接. 7. 每种材料的AOV颜色输入的RGB值与该材料的原则BSDF的基色相匹配 (每频道耐受性为0.05). - Sphere_R -> (0.9, 0.1, 0.1), Sphere_G -> (0.1, 0.9, 0.1), Spher_B -> (0.1, 0,1, 0.9). 8. `/home/user/Desktop/combined.exr` 在磁盘上存在,并且大于100 KB (证明Combined + Depth + Normal + custom_col道都写入了多层 EXR). 运行时启动Blender `blender` 通过一个终端. 在此图中,使用 `/opt/blender/blender` 在工作时,Blender命令行或背景运行 `scene.blend`. | AOV output -> MultiLayer EXR. `/home/user/Desktop/scene.blend` contains: - Three UV spheres named `Sphere_R`, `Sphere_G`, `Sphere_B` at X=-2, 0, +2, Y=0, Z=0 (radius 0.8). - Each sphere has a Principled BSDF material with a distinct Base Color: Sphere_R -> (0.9, 0.1, 0.1) Sphere_G -> (0.1, 0.9, 0.1) Sphere_B -> (0.1, 0.1, 0.9) - A `Camera` at (0, -5, 1) looking at the origin, resolution 512x512. - An Area light at (0, -3, 3) with energy 500. - Render engine: Cycles, 16 samples, denoiser OFF (for determinism). - NO AOV is declared on the view layer, NO Depth/Normal passes are enabled, and the render format is not MultiLayer EXR. Task: wire a scene-wide Shader AOV named `custom_col` that captures each sphere's Base Color, enable the required render passes, and render a single MultiLayer EXR file that contains Combined, Depth, Normal, and the `custom_col` AOV channels. 1. Declare the AOV at the scene level: - `aov = bpy.context.view_layer.aovs.add()` - `aov.name = 'custom_col'` - `aov.type = 'COLOR'` 2. For each sphere material (`Mat_Sphere_R`, `Mat_Sphere_G`, `Mat_Sphere_B`): - Add a `ShaderNodeOutputAOV` and set its `.name` attribute to `'custom_col'` (the AOV Output node's `.name` IS the AOV channel name). - Add a `ShaderNodeRGB` whose `outputs['Color'].default_value` equals the same Base Color RGBA used on the material's Principled BSDF. - Link `RGB.Color` -> `AOV_Output.Color`. (Alternatively you may connect the Principled BSDF's Base Color socket -- what matters is that the AOV's Color input carries the material's base color.) 3. Enable the required view-layer passes on `scene.view_layers[0]`: - `view_layer.use_pass_combined = True` - `view_layer.use_pass_z = True` - `view_layer.use_pass_normal = True` 4. Configure MultiLayer EXR output: - `scene.render.image_settings.file_format = 'OPEN_EXR_MULTILAYER'` - `scene.render.image_settings.color_mode = 'RGBA'` - `scene.render.image_settings.color_depth = '32'` 5. Set `scene.render.filepath` to the absolute path `/home/user/Desktop/combined` (Blender auto-appends `.exr` when the format is MultiLayer EXR) and render: `bpy.ops.render.render(write_still=True)` 6. Save the .blend to `/home/user/Desktop/answer.blend`. ## Requirements 1. `/home/user/Desktop/answer.blend` exists and opens. 2. The three spheres `Sphere_R`, `Sphere_G`, `Sphere_B` are present at X=-2, 0, +2 and each has a Principled BSDF material. 3. The active view layer has an AOV entry with `name == 'custom_col'` and `type == 'COLOR'`. 4. `use_pass_combined`, `use_pass_z`, and `use_pass_normal` are all True on the active view layer. 5. `scene.render.image_settings.file_format == 'OPEN_EXR_MULTILAYER'`. 6. Each of the three sphere materials contains a `ShaderNodeOutputAOV` node whose `.name == 'custom_col'` with its `Color` input connected. 7. The RGB value feeding each material's AOV Color input matches the Principled BSDF's Base Color on that material (tolerance 0.05 per channel) -- Sphere_R -> (0.9, 0.1, 0.1), Sphere_G -> (0.1, 0.9, 0.1), Sphere_B -> (0.1, 0.1, 0.9). 8. `/home/user/Desktop/combined.exr` exists on disk and is larger than 100 KB (evidence that the Combined + Depth + Normal + custom_col channels were all written into a MultiLayer EXR). [Software] Launch Blender by running `blender` from a terminal. In this image, use `/opt/blender/blender` for Blender command-line or background runs when working on `scene.blend`.
c-blender-task-15-ubuntu | 编曲者:光 (光) 与原材料 `/home/user/Desktop/scene.blend` 含有: - 在原点处有一个微小的亮光球 (半径0.1). 它的材料是以白色和强度为50的Principle/Emission shader,因此最终染器在另一种深黑框架上有一个离图像中心近的极致亮点. - 一个 `Camera` 在 (0, -3, 0) 时,它在 X 周围旋转+90度,所以看起来沿着 +Y (球体以框架为中心). - 一个黑色的世界背景 ( `Background` 颜色 = (0,0,0),强度 0 - 发动机轮在512x512,32个样本,表示关闭. - `scene.use_nodes = False` (组合器尚未建造). 任务:构建一个编曲节点图,产生两个PNG输出 - 一个"原始"的染和一个"闪光"的射, 两个 PNG 都直接进入桌面. 1. 让作曲家: `scene.use_nodes = True` - `tree = scene.node_tree` - 清除默认节点: `for n in list(tree.nodes): tree.nodes.remove(n)` 2. 加入节点: - `render_layers = tree.nodes.new('CompositorNodeRLayers')` - `glare = tree.nodes.new('CompositorNodeGlare')` - `glare.glare_type = 'FOG_GLOW'` - `glare.size = 9` (最大FOG_GLOW差距; 有效范围 2.9. - `glare.threshold = 0.5` - `glare.mix = 1.0` (输出纯光,没有原始图像混合) - `glare.quality = 'HIGH'` - `file_out = tree.nodes.new('CompositorNodeOutputFile')` - `file_out.base_path` = `/home/user/Desktop` 或是直接写到桌面上的另一条路径 - `file_out.format.file_format = 'PNG'` 两个插槽: - 重新命名默认插槽 0 路径到 `'raw'`: `file_out.file_slots[0].path = 'raw'` - 加入一个插槽: `file_out.file_slots.new('glare')` - (可选但建议) `CompositorNodeComposite` 连接到 `render_layers.Image` 所以默认的染结果也被填写. 3. 连接线: - `render_layers.outputs['Image']` -> `file_out.inputs[0]` 现在,我们要做什么? `render_layers.outputs['Image']` -> `glare.inputs['Image']` - `glare.outputs['Image']` -> `file_out.inputs[1]` 光的区块. 输出文件将写到磁盘: - `scene.frame_start = scene.frame_end = 1` - `bpy.ops.render.render(write_still=True)` 它们的产量为 `raw0001.png` 其他 `glare0001.png` 在 `file_out.base_path`. - 选择更名为 `raw.png` 其他 `glare.png` (规格表) 使用 `os.replace`. 5. 保存混合物到 `/home/user/Desktop/answer.blend`. 要求 1. 混合物存在,并开放. 2. 场景包含一个发射源 - 一个能量 >= 500 的光体, OR 有一种排放遮蔽材料的网格 (纯排放强度 > 0, OR 基于排放强性 > 0 和非黑色的排放颜色). 3. 现场包含一个 `Camera` 它们是什么? 4. `scene.use_nodes == True`. 5. 构成节点树包含一个 `CompositorNodeGlare`. 6. 光节点有 `glare_type == 'FOG_GLOW'`. 7. 文件输出后,一个 `raw*.png` 现在,它已经在桌面上出现了. 8. 其他 `glare*.png` 在桌面上,它存在于旁边. 9. 闪光PNG的 annule-ROI luma能量 (BT.601 luma在像素中积分为40,100] px的图像中心,512x512图像) 至少是原始PNG的 annulus-ROI luna能量的2.0倍. (内部圆是足够大的,以排除直接亮源,所以比率测量FOG_GLOW产生的宽光圈.) [软件] 运行Blender `blender` 通过一个终端. 对于此工作流程,使用 `/opt/blender/blender` 在工作时,Blender命令行或背景运行 `scene.blend`. | Compositor Glare (Fog Glow) vs raw. `/home/user/Desktop/scene.blend` contains: - A tiny bright emissive sphere (radius 0.1) at the origin. Its material is a Principled/Emission shader with color white and strength ~50, so the final render has a single intensely bright point near the image center on an otherwise pitch-black frame. - A `Camera` at (0, -3, 0) rotated +90 degrees around X so it looks along +Y (the sphere is centered in frame). - A pitch-black world background (`Background` color = (0,0,0), strength 0). - Render engine CYCLES at 512x512, 32 samples, denoising OFF. - `scene.use_nodes = False` (compositor NOT built yet). Task: build a compositor node graph that produces two PNG outputs side by side -- a 'raw' render and a 'glare' render where the glare comes from a Fog Glow filter applied to the same Render Layers image. Both PNGs go directly on the Desktop. 1. Enable the compositor: - `scene.use_nodes = True` - `tree = scene.node_tree` - Clear default nodes: `for n in list(tree.nodes): tree.nodes.remove(n)` 2. Add nodes: - `render_layers = tree.nodes.new('CompositorNodeRLayers')` - `glare = tree.nodes.new('CompositorNodeGlare')` - `glare.glare_type = 'FOG_GLOW'` - `glare.size = 9` (maximum FOG_GLOW spread; valid range 2..9) - `glare.threshold = 0.5` - `glare.mix = 1.0` (output is pure-glare, no original image mixed in) - `glare.quality = 'HIGH'` - `file_out = tree.nodes.new('CompositorNodeOutputFile')` - `file_out.base_path` = `/home/user/Desktop` or another path that writes directly to the Desktop - `file_out.format.file_format = 'PNG'`, color_mode='RGBA', color_depth='8' - Two slots: - Rename default slot 0 path to `'raw'`: `file_out.file_slots[0].path = 'raw'` - Add slot 1: `file_out.file_slots.new('glare')` - (Optional but recommended) a `CompositorNodeComposite` wired to `render_layers.Image` so the default render result is also populated. 3. Wire the links: - `render_layers.outputs['Image']` -> `file_out.inputs[0]` (raw slot) - `render_layers.outputs['Image']` -> `glare.inputs['Image']` - `glare.outputs['Image']` -> `file_out.inputs[1]` (glare slot) 4. Render so File Output writes to disk: - `scene.frame_start = scene.frame_end = 1` - `bpy.ops.render.render(write_still=True)` -- this produces e.g. `raw0001.png` and `glare0001.png` in `file_out.base_path`. - Optionally rename those to `raw.png` and `glare.png` (spec form) using `os.replace`. 5. Save the .blend to `/home/user/Desktop/answer.blend`. ## Requirements 1. The .blend exists and opens. 2. The scene contains an emissive source -- either a light object with energy >= 500, OR a mesh with an Emission-shader material (pure Emission strength > 0, OR Principled with Emission Strength > 0 and non-black Emission Color). 3. The scene contains a `Camera` object. 4. `scene.use_nodes == True`. 5. The compositor node tree contains a `CompositorNodeGlare`. 6. That glare node has `glare_type == 'FOG_GLOW'`. 7. After re-rendering with File Output, a `raw*.png` exists on the Desktop. 8. A `glare*.png` exists alongside it on the Desktop. 9. The glare PNG's annulus-ROI luma energy (BT.601 luma summed over pixels whose distance from the image center is in [40, 100] px on a 512x512 image) is at least 2.0x the raw PNG's annulus-ROI luma energy. (The inner annulus is set large enough to exclude the direct bright source, so the ratio measures the broad halo that FOG_GLOW produces.) [Software] Launch Blender by running `blender` from a terminal. For this workflow, use `/opt/blender/blender` for Blender command-line or background runs when working on `scene.blend`.
c-blender-task-16-ubuntu | 常规的饼高 →低 `/home/user/Desktop/hi_low.blend` 包含两个网格物体: • `HighPoly` 一个分为二,噪音移动的立方体,表面细节清晰. • `LowPoly` 一个稍大小的子立方体,包围着HighPoly. 无紫外线,具有智能UV投影器,并携带材料 `LowPolyMat` 图像纹理节点引用一个空白的1024×1024图像数据区块,称为 `BakeNormal`. 图像纹理节点已经被选定为材料的活跃节点,所以烤操作将其定位. 染机是循环 (CPU). 你的任务是从 `HighPoly` 进入 `LowPoly` 使用循环 选到活跃的烤,保存被烧成的图像 `/home/user/Desktop/normal_bake.png` 保存完整的场景到 `/home/user/Desktop/answer.blend`. 需要的步骤 1. 删除所有,然后选择 `HighPoly` 然后选择 `LowPoly` 起 `LowPoly` 活动对象 (Ctrl 点击语义: `lowpoly.select_set(True); bpy.context.view_layer.objects.active = lowpoly` ). 2. 确保图像纹理节点引用 `BakeNormal` 在 `LowPolyMat` 现在,我们可以说是 3. 设置烤盘设置: - `scene.render.engine = 'CYCLES'`, `scene.cycles.device = 'CPU'` - `scene.render.bake.use_selected_to_active = True` - `scene.render.bake.cage_extrusion = 0.08` - `scene.render.bake.normal_space = 'TANGENT'` 4. 烤的 `bpy.ops.object.bake(type='NORMAL', use_selected_to_active=True, cage_extrusion=0.08, normal_space='TANGENT')`. 5. 拯救 `BakeNormal` 图像 `/home/user/Desktop/normal_bake.png` ( `image.filepath_raw = <abs_path>; image.file_format = 'PNG'; image.save()` ) 保存现场 `/home/user/Desktop/answer.blend`. 要求 1. 输出 PNG 在 `/home/user/Desktop/normal_bake.png`. 2. `/home/user/Desktop/answer.blend` 存在和保存 `HighPoly`, `LowPoly`, `LowPolyMat` 活动 `BakeNormal` 图像节点,以及指定的循环选择到活跃的烤设置. 3. 图像的尺寸是1024×1024. 4. B通道的平均值 ≥0.80 (位空间正常主要向外,B ≈ 1). 5. 平均R频道在 [0.40,0.60] (中心为0.5). 6. R 道标准偏差 ≥0.03 (捕获了HighPoly细节). 7. 基频道的平均值为 [0.40, 0.60]. 8. 基通道的标准偏差 ≥0.03. 9. 至少95%的像素B>100/255. 背景模式中的需要: LowPoly 对象是主动的,选择对象, HighPoly 也被选中; 高必须适合低加在外挤; `LowPoly` 必须具有紫外线层; 和图像纹理节点引用 `BakeNormal` 必须是材料的节点树上的活跃节点. 运行时启动Blender `blender` 通过一个终端. 在任务开始时,使用 `/opt/blender/blender` 在工作时,Blender命令行或背景运行 `hi_low.blend`. | Normal Bake High → Low `/home/user/Desktop/hi_low.blend` contains two mesh objects: • `HighPoly` — a subdivided, noise-displaced cube with clear surface detail. • `LowPoly` — a slightly larger cage cube that encloses HighPoly. It is UV-unwrapped with a Smart UV projection and carries a material `LowPolyMat` whose Image Texture node references a blank 1024×1024 image datablock called `BakeNormal`. That Image Texture node is already selected and set as the material's active node so bake operations target it. The render engine is Cycles (CPU). Your task is to bake a tangent-space normal map from `HighPoly` onto `LowPoly` using Cycles “selected-to-active” baking, save the baked image to `/home/user/Desktop/normal_bake.png`, and save the completed scene to `/home/user/Desktop/answer.blend`. ## Required steps 1. Deselect everything, then select `HighPoly`, then select `LowPoly` and make `LowPoly` the ACTIVE object (Ctrl-click semantics: `lowpoly.select_set(True); bpy.context.view_layer.objects.active = lowpoly`). 2. Ensure the Image Texture node referencing `BakeNormal` on `LowPolyMat` is the active node. 3. Configure bake settings: - `scene.render.engine = 'CYCLES'`, `scene.cycles.device = 'CPU'` - `scene.render.bake.use_selected_to_active = True` - `scene.render.bake.cage_extrusion = 0.08` - `scene.render.bake.normal_space = 'TANGENT'` 4. Run the bake with `bpy.ops.object.bake(type='NORMAL', use_selected_to_active=True, cage_extrusion=0.08, normal_space='TANGENT')`. 5. Save the `BakeNormal` image to `/home/user/Desktop/normal_bake.png` (`image.filepath_raw = <abs_path>; image.file_format = 'PNG'; image.save()`) and save the scene to `/home/user/Desktop/answer.blend`. ## Requirements 1. Output PNG exists at `/home/user/Desktop/normal_bake.png`. 2. `/home/user/Desktop/answer.blend` exists and preserves `HighPoly`, `LowPoly`, `LowPolyMat`, the active `BakeNormal` image node, and the specified Cycles selected-to-active bake settings. 3. The image is exactly 1024×1024. 4. Mean of the B channel ≥ 0.80 (tangent-space normals point mostly outward, B ≈ 1). 5. Mean of the R channel is in [0.40, 0.60] (centered around 0.5). 6. Standard deviation of the R channel ≥ 0.03 (HighPoly detail was captured). 7. Mean of the G channel is in [0.40, 0.60]. 8. Standard deviation of the G channel ≥ 0.03. 9. At least 95% of pixels have B > 100/255. Bake in background mode requires: the LowPoly object to be the active, selected object with HighPoly also selected; HighPoly must fit inside LowPoly plus the cage extrusion; `LowPoly` must have a UV layer; and the Image Texture node referencing `BakeNormal` must be the active node on the material's node tree. [Software] Launch Blender by running `blender` from a terminal. At the start of the task, use `/opt/blender/blender` for Blender command-line or background runs when working on `hi_low.blend`.
c-blender-task-17-ubuntu | 布料组件 -> 阴影图线 `/home/user/Desktop/sphere.blend` 含有紫外线球 `Sphere` 在原始位置使用裸体的BSDF材料 (节点启用,没有纹理线程),一个摄像头 (0, -3, 0) 观察原始位置和阳光. 染机是Blender Eevee 下一个 512x512. 在混合物旁边, `/home/user/Desktop/textures/` 包含四个512x512 PNG: - `albedo.png` - 热色平面 (目标0.7,0.3,0.2) `normal.png` - 平面接空间正常 (0.5,0.5,1.0) `roughness.png` - 适度粗性 (0.4灰色) `metallic.png` 您的任务是将四种纹理连接到球体的原则BSDF中,每个频道的颜色空间正确,然后呈现场景并保存.混合和呈现. 需要的影子图表 1. 添加四个图像纹理节点,每一个PNG: - `albedo_tex` - 负载 `textures/albedo.png` 颜色空间 `sRGB` - `normal_tex` - 负载 `textures/normal.png` 颜色空间 `Non-Color` - `roughness_tex` - 负载 `textures/roughness.png` 颜色空间 `Non-Color` - `metallic_tex` - 负载 `textures/metallic.png` 颜色空间 `Non-Color` 设置 `image.colorspace_settings.name` 在图像被使用于阴影图表之前, 2. 添加一个正常地图节点 ( `ShaderNodeNormalMap` ). 3. 按下列方式将图线转换为: `albedo_tex.Color` -> 原则性BSDF `Base Color` - `normal_tex.Color` -> `Normal Map` `Color` - `Normal Map.Normal` -> 原则性BSDF `Normal` - `roughness_tex.Color` -> 原则性BSDF `Roughness` - `metallic_tex.Color` -> 原则性BSDF `Metallic` 基本BSDF输出仍然必须驱动材料输出. 4. 使用 Eevee 下一个将现场呈现为512x512,然后保存: `/home/user/Desktop/answer.blend` - 转换成图像 `render.png` 要求 1. `/home/user/Desktop/answer.blend` 它们是存在的,并且开放得清洁. 2. 其他 `Sphere` 网格与基节点材料存在. 3. 材料至少含有4 `ShaderNodeTexImage` 它们是结的. 4. 材料含有: `ShaderNodeBsdfPrincipled` 并且 `ShaderNodeNormalMap`. 5. 亚尔贝多图像节点有 `colorspace_settings.name == 'sRGB'`. 6. 率,正常和金属图像节点都具有 `colorspace_settings.name == 'Non-Color'`. 7. 保存的.blend中的链接显示: - 阿尔贝多纹理的颜色连接到Principled的 `Base Color`. - 度纹理的颜色与原则的连接 `Roughness`. - 金属质量与理的颜色相连 `Metallic`. - 原则的 `Normal` 通过一个 `ShaderNodeNormalMap` 颜色输入是由正常纹理的颜色驱动的. 8. 保存的场景512x512 Eevee 下面染,在预测世界起源像素中采样30x30 ROI,具有R/G/B值在阿尔贝多目标 (0.7,0.3,0.2) 的+-0.18范围内. 运行时启动Blender `blender` 通过一个终端. 使用 `/opt/blender/blender` 在工作时,Blender命令行或背景运行 `sphere.blend`. | PBR Texture Set -> Shader Graph Wiring `/home/user/Desktop/sphere.blend` contains a UV sphere `Sphere` at the origin with a bare Principled BSDF material (nodes enabled, no texture wiring), a camera at (0, -3, 0) looking at the origin, and a sun light. The render engine is Blender Eevee Next at 512x512. Alongside the blend, `/home/user/Desktop/textures/` contains four 512x512 PNGs: - `albedo.png` - warm orange flat color (target 0.7, 0.3, 0.2) - `normal.png` - flat tangent-space normal (0.5, 0.5, 1.0) - `roughness.png` - moderate roughness (0.4 gray) - `metallic.png` - non-metallic (0.0 black) Your task is to wire the four textures into the sphere's Principled BSDF with the correct colorspace per channel, then render the scene and save both the .blend and the render. ## Required shader graph 1. Add four Image Texture nodes, one per PNG: - `albedo_tex` - load `textures/albedo.png`, colorspace `sRGB` - `normal_tex` - load `textures/normal.png`, colorspace `Non-Color` - `roughness_tex` - load `textures/roughness.png`, colorspace `Non-Color` - `metallic_tex` - load `textures/metallic.png`, colorspace `Non-Color` Set `image.colorspace_settings.name` BEFORE the image is used in the shader graph so the colorspace takes effect. 2. Add a Normal Map node (`ShaderNodeNormalMap`). 3. Wire the graph as follows: - `albedo_tex.Color` -> Principled BSDF `Base Color` - `normal_tex.Color` -> `Normal Map` `Color` - `Normal Map.Normal` -> Principled BSDF `Normal` - `roughness_tex.Color` -> Principled BSDF `Roughness` - `metallic_tex.Color` -> Principled BSDF `Metallic` The Principled BSDF output must still drive the Material Output. 4. Render the scene at 512x512 using Eevee Next and save: - the .blend to `/home/user/Desktop/answer.blend` - the rendered image to `render.png` ## Requirements 1. `/home/user/Desktop/answer.blend` exists and opens cleanly. 2. The `Sphere` mesh is present with a node-based material. 3. The material contains at least 4 `ShaderNodeTexImage` nodes. 4. The material contains a `ShaderNodeBsdfPrincipled` and a `ShaderNodeNormalMap`. 5. The albedo image node has `colorspace_settings.name == 'sRGB'`. 6. The roughness, normal, and metallic image nodes all have `colorspace_settings.name == 'Non-Color'`. 7. The links in the saved .blend show: - albedo texture's Color connected to Principled's `Base Color`. - roughness texture's Color connected to Principled's `Roughness`. - metallic texture's Color connected to Principled's `Metallic`. - Principled's `Normal` input traces back through a `ShaderNodeNormalMap` whose Color input is driven by the normal texture's Color. 8. A 512x512 Eevee Next render of the saved scene, sampled in a 30x30 ROI at the projected pixel of the world origin, has mean R/G/B within +-0.18 of the albedo target (0.7, 0.3, 0.2). [Software] Launch Blender by running `blender` from a terminal. Use `/opt/blender/blender` for Blender command-line or background runs when working on `sphere.blend`.
c-blender-task-18-ubuntu | 紫外线包装+烤环境封闭 `/home/user/Desktop/scene.blend` 包含单个网格对象 `BumpyMesh` 面积: 2x2x2分为3个子区,386个变形,384个四面) 有噪音驱动的表面移动,因此有可见的和裂痕. 网格有: - 一层已经存在的紫外线 `UVMap` 它们的紫外线坐标重叠 (每个面向都被通过 `bpy.ops.uv.reset()` ). - 立方圆的顶环由32边前标记 (每边4个*8个分隔边,边界+Z面). 只有这些接,一个新的基于角的解包产生的 UV 岛屿: + Z 面单独, - 一个材料 `BumpyMat` 具有原则的BSDF+图像纹理节点. 图像纹理节点引用一个空白的512x512黑色图像数据区块 `BakeAO` 材料的节点树上的活性节点,所以循环烤将目标. - 发射机设置为循环CPU,64个样本,定性 (种子=0,单线). 你的任务: 1. 重新解包 `BumpyMesh` 使用预先标记的接 (基于角度),使紫外线在 [0,1]^2内清洁地适应,并尊重接拓. 2. 包装紫外线岛屿以4 - 4德克塞尔的边缘 (4/512 ~=0.0078; 0.02 是安全值. 包装布局应该很好地填补单位方形,以便烤面质量不受未覆盖区域黑暗的支配 (您还可以扩展紫外线布局,因此其边界框填充大部分 [0,1] ^2). 3. 在64个样本中烤AO `BakeAO` 使用"循环"的图像. 使用至少4个的像素边缘 (试着16种,以获得更强大的边框填充). 4. 保存烤的图像到 `ao_bake.png`. 5. 包装 `BakeAO` 让你把这个场景保存起来, `/home/user/Desktop/answer.blend`. 需要的步骤 ``` import bpy obj = bpy.data.objects['BumpyMesh'] bpy.ops.object.select_all(action='DESELECT') bpy.context.view_layer.objects.active = obj obj.select_set(True) # Re-unwrap with the existing seams. bpy.ops.object.mode_set(mode='EDIT') bpy.ops.mesh.select_all(action='SELECT') bpy.ops.uv.unwrap(method='ANGLE_BASED', margin=0.001) bpy.ops.uv.pack_islands(margin=0.02, rotate=True) bpy.ops.object.mode_set(mode='OBJECT') # Optional: after pack_islands, the UV bbox may not fully fill [0,1]^2. # A non-uniform rescale on the whole UV layer stretches the packed bbox # to fit tightly inside the unit square so the bake covers most of the # image. (AO baking does not require constant UV density.) uv_data = obj.data.uv_layers.active.data us = [uv.uv.x for uv in uv_data] vs = [uv.uv.y for uv in uv_data] u_min, u_max = min(us), max(us) v_min, v_max = min(vs), max(vs) margin = 4 / 512.0 target = 1.0 - 2 * margin sx = target / max(u_max - u_min, 1e-9) sy = target / max(v_max - v_min, 1e-9) off_u = margin - sx * u_min off_v = margin - sy * v_min for uv in uv_data: uv.uv.x = uv.uv.x * sx + off_u uv.uv.y = uv.uv.y * sy + off_v # Make the BakeAO image texture node the material's active node. mat = obj.data.materials[0] for n in mat.node_tree.nodes: n.select = False if n.type == 'TEX_IMAGE' and n.image and n.image.name == 'BakeAO': n.select = True mat.node_tree.nodes.active = n # Configure + run the AO bake. scene = bpy.context.scene scene.render.engine = 'CYCLES' scene.cycles.bake_type = 'AO' scene.cycles.samples = 64 scene.render.bake.use_clear = True scene.render.bake.margin = 16 scene.render.bake.use_selected_to_active = False bpy.ops.object.bake(type='AO') # Save the baked image to PNG, then pack it into the blend. img = bpy.data.images['BakeAO'] img.filepath_raw = '<abs-path>/ao_bake.png' img.file_format = 'PNG' img.save() img.pack() bpy.ops.wm.save_as_mainfile(filepath='/home/user/Desktop/answer.blend') ``` 要求 1. 混合存在,并且开放得很清洁. 2. 标题: `BumpyMesh` 只有100个顶点. 3. 每个紫外线协调 `BumpyMesh.data.uv_layers.active` 位于 [0,1]^2 (epsilon 0.001) 内. 4. 紫外线岛数 (相连的面孔,两侧共享边缘都带有相匹配的UV光) 在 [2, 8]. 预示的顶环合,正确数量为2. 5. 命名为图像数据区块 `BakeAO` 在 `bpy.data.images`. 6. `BakeAO` 它们的数量是512x512. 7. 烤图像的平均光线在 [0.55, 0.92]. = 0.299 R + 0.587 G + 0.114 B. 8. 像素的光线 <0.40 的小部分在 [0.03, 0.30]. 运行时启动Blender `blender` 通过一个终端. 为了完成此任务,使用 `/opt/blender/blender` 在工作时,Blender命令行或背景运行 `scene.blend`. | UV Pack + Bake Ambient Occlusion `/home/user/Desktop/scene.blend` contains a single mesh object `BumpyMesh`: a 2x2x2 subdivided cube (3 subdivisions, 386 verts, 384 quad faces) with noise-driven surface displacement so it has visible bumps and crevices. The mesh has: - A pre-existing UV layer `UVMap` whose UV coordinates are heavily overlapping (every face was collapsed to the unit square via `bpy.ops.uv.reset()`). - Seams pre-marked on the 32 edges that form the top ring of the cube (the 4 sides * 8 subdivided edges each, bounding the +Z face). With only those seams, a fresh angle-based unwrap produces exactly 2 UV islands: the +Z face alone, and the bottom + 4 side faces joined together. - A material `BumpyMat` with Principled BSDF + Image Texture node. The Image Texture node references a blank 512x512 black image datablock `BakeAO` and is the ACTIVE node on the material's node tree, so Cycles baking will target it. - Render engine is set to Cycles CPU, 64 samples, deterministic (seed=0, single thread). Your task: 1. Re-unwrap `BumpyMesh` using the pre-marked seams (angle-based), so the UVs fit cleanly inside [0,1]^2 and respect the seam topology. 2. Pack the UV islands with a ~4-texel margin (4/512 ~= 0.0078; 0.02 is a safe value). The packed layout should fill the unit square well so the baked texture isn't dominated by uncovered-area darkness (you may additionally scale the UV layout so its bounding box fills most of [0,1]^2). 3. Bake AO at 64 samples into the `BakeAO` image using Cycles. Use a bake-time pixel margin of at least 4 (try 16 for more robust edge padding). 4. Save the baked image to `ao_bake.png`. 5. Pack `BakeAO` into the blend and save the scene as `/home/user/Desktop/answer.blend`. ## Required steps ``` import bpy obj = bpy.data.objects['BumpyMesh'] bpy.ops.object.select_all(action='DESELECT') bpy.context.view_layer.objects.active = obj obj.select_set(True) # Re-unwrap with the existing seams. bpy.ops.object.mode_set(mode='EDIT') bpy.ops.mesh.select_all(action='SELECT') bpy.ops.uv.unwrap(method='ANGLE_BASED', margin=0.001) bpy.ops.uv.pack_islands(margin=0.02, rotate=True) bpy.ops.object.mode_set(mode='OBJECT') # Optional: after pack_islands, the UV bbox may not fully fill [0,1]^2. # A non-uniform rescale on the whole UV layer stretches the packed bbox # to fit tightly inside the unit square so the bake covers most of the # image. (AO baking does not require constant UV density.) uv_data = obj.data.uv_layers.active.data us = [uv.uv.x for uv in uv_data] vs = [uv.uv.y for uv in uv_data] u_min, u_max = min(us), max(us) v_min, v_max = min(vs), max(vs) margin = 4 / 512.0 target = 1.0 - 2 * margin sx = target / max(u_max - u_min, 1e-9) sy = target / max(v_max - v_min, 1e-9) off_u = margin - sx * u_min off_v = margin - sy * v_min for uv in uv_data: uv.uv.x = uv.uv.x * sx + off_u uv.uv.y = uv.uv.y * sy + off_v # Make the BakeAO image texture node the material's active node. mat = obj.data.materials[0] for n in mat.node_tree.nodes: n.select = False if n.type == 'TEX_IMAGE' and n.image and n.image.name == 'BakeAO': n.select = True mat.node_tree.nodes.active = n # Configure + run the AO bake. scene = bpy.context.scene scene.render.engine = 'CYCLES' scene.cycles.bake_type = 'AO' scene.cycles.samples = 64 scene.render.bake.use_clear = True scene.render.bake.margin = 16 scene.render.bake.use_selected_to_active = False bpy.ops.object.bake(type='AO') # Save the baked image to PNG, then pack it into the blend. img = bpy.data.images['BakeAO'] img.filepath_raw = '<abs-path>/ao_bake.png' img.file_format = 'PNG' img.save() img.pack() bpy.ops.wm.save_as_mainfile(filepath='/home/user/Desktop/answer.blend') ``` ## Requirements 1. The answer .blend exists and opens cleanly. 2. A MESH object named `BumpyMesh` exists with at least 100 vertices. 3. Every UV coord on `BumpyMesh.data.uv_layers.active` lies inside [0,1]^2 (epsilon 0.001). 4. UV island count (connected faces whose shared edges carry matching UVs on both sides) is in [2, 8]. With the pre-marked top-ring seams the correct count is 2. 5. An Image datablock named `BakeAO` exists in `bpy.data.images`. 6. `BakeAO` is exactly 512x512. 7. Mean luma of the baked image is in [0.55, 0.92]. Luma = 0.299 R + 0.587 G + 0.114 B. 8. Fraction of pixels with luma < 0.40 is in [0.03, 0.30]. [Software] Launch Blender by running `blender` from a terminal. For this task, use `/opt/blender/blender` for Blender command-line or background runs when working on `scene.blend`.
c-blender-task-19-ubuntu | 脊椎I曲 `/home/user/Desktop/scene.blend` 是空白的Blender场景 (仅是默认摄像头+灯) - 没有 armature,没有空白. 建立一个6骨脊柱设备,具有IK目标,追踪动画的像路径,并保存结果为 `/home/user/Desktop/answer.blend`. 要求 1. 命名为一个具物体 `Spine` 连接到+Z的6骨链 (每骨长度为0.5BU,因此链高于3BU (0,0,0) 到 (0,0,3)): - `Bone01` 链的根:头 (0,0,0.0),尾 (0,0,0.5) - `Bone02` 头 (0,0,0.5),尾 (0,0,1.0),与 Bone01相结合 `use_connect=True`. - `Bone03` 头 (0,0,1.0),尾 (0,0,1.5),与 Bone02相连 `use_connect=True`. - `Bone04` 头 (0,0,1.5),尾 (0,0,2.0),与 Bone03相结合 `use_connect=True`. - `Bone05` 头 (0,0,2.0),尾 (0,0,2.5),与 Bone04相连 `use_connect=True`. - `Bone06` 头 (0,0,2.5),尾 (0,0,3.0),与 Bone05相结合 `use_connect=True` - 头骨. `rig.data.bones` 必须包含这些6个骨头. 2. 一个 `EMPTY` 命名的物体 `IK_Goal`. 起始位置可以是 (0, 0, 3). 3. 在姿势骨上 `Bone06` 标准的限制 ( `type='IK'` ) 含有: - `target = IK_Goal` 它们是空的. - `chain_count = 6` (所以整个6骨链由 IK解决). 4. 动物 `IK_Goal.location` 设置在15,30的键,以追踪向前然后向后折曲脊椎的路径: - Frame 1:位置 = (0, 0, 3) - 直立,开始位置上的尖端. - 15:位置 = (1.5,0,2.5) - 向前倾斜 +稍下. - 30:位置 = (-1.5,0,2.5) - - 曲向后 +稍下. 键盘所有3个组件 (x,y,z). 动画操作应包含精确的3个曲线 (每个位置组件一个),每一个都在格 {1, 15, 30}. 5. 设置F曲线外分模式在ALL 3位置曲线上为 `'LINEAR'` (不是默认的 `'CONSTANT'` ). 要求 1. 文件 `/home/user/Desktop/answer.blend` 作为一个有效的Blender文件打开. 2. 标题 `Spine` 具了六个骨头, `Bone01..Bone06` 配列为单个母链 (Bone01根, Bone06尖端). 3. 标题 `IK_Goal` 存在于 `type == 'EMPTY'`. 4. 骨 `Bone06` 有一个IK限制 `chain_count == 6` 其他 `target == IK_Goal`. 5. `IK_Goal.animation_data.action` 存在于3个曲线 `location` 按数组列_指数 0/1/2,每个有3个键盘在{1, 15, 30}. 6. 关键框架值相匹配: - 1: (0, 0, 3) - 15??: (1.5, 0, 2.5) - 30??: (-1.5, 0, 2.5). 7. 所有3个位置曲线都有 `extrapolation == 'LINEAR'`. 8. 当场景设置为1框时,Bone06的尾巴在0.05内 (IK达到目标). 9. 当场景设置为15框时,Bone06的尾巴在世界空间位置是0.05内 (1.5,0,2.5). 10. 当场景设置为30框时,Bone06的尾巴在世界空间位置是0.05 (-1.5,0,2.5) 范围内. 运行时启动Blender `blender` 通过一个终端. 在这个机器上,使用 `/opt/blender/blender` 在工作时,Blender命令行或背景运行 `scene.blend`. | Spine IK Bend `/home/user/Desktop/scene.blend` is an empty Blender scene (just the default camera + light) - no armature, no empty. build a 6-bone spine rig with an IK target that traces an animated bezier-like path, and save the result as `/home/user/Desktop/answer.blend`. ## Requirements 1. An armature object named `Spine` with a 6-bone chain along +Z (bone lengths 0.5 BU each, so the chain stands 3 BU tall from (0,0,0) to (0,0,3)): - `Bone01`: head (0,0,0.0), tail (0,0,0.5) - root of the chain. - `Bone02`: head (0,0,0.5), tail (0,0,1.0), parented to Bone01 with `use_connect=True`. - `Bone03`: head (0,0,1.0), tail (0,0,1.5), parented to Bone02 with `use_connect=True`. - `Bone04`: head (0,0,1.5), tail (0,0,2.0), parented to Bone03 with `use_connect=True`. - `Bone05`: head (0,0,2.0), tail (0,0,2.5), parented to Bone04 with `use_connect=True`. - `Bone06`: head (0,0,2.5), tail (0,0,3.0), parented to Bone05 with `use_connect=True` - the tip bone. `rig.data.bones` must contain exactly these 6 bones. 2. An `EMPTY` object named `IK_Goal`. Initial location can be (0, 0, 3). 3. On pose bone `Bone06`, an IK constraint (`type='IK'`) with: - `target = IK_Goal` (the empty object). - `chain_count = 6` (so the whole 6-bone chain is solved by IK). 4. Animate `IK_Goal.location` with keyframes at frames 1, 15, and 30 to trace a path that bends the spine forward then backward: - Frame 1: location = (0, 0, 3) - upright, tip at starting position. - Frame 15: location = (1.5, 0, 2.5) - bent forward + slightly down. - Frame 30: location = (-1.5, 0, 2.5) - bent backward + slightly down. Keyframe all 3 components (x, y, z). The animation action should contain exactly 3 fcurves (one per location component), each with exactly 3 keyframe points at frames {1, 15, 30}. 5. Set the F-curve extrapolation mode on ALL 3 location fcurves to `'LINEAR'` (not the default `'CONSTANT'`). ## Requirements 1. The file `/home/user/Desktop/answer.blend` opens as a valid Blender file. 2. Object `Spine` exists and is an ARMATURE with exactly 6 bones named `Bone01..Bone06` arranged as a single parent chain (Bone01 root, Bone06 tip). 3. Object `IK_Goal` exists with `type == 'EMPTY'`. 4. Pose bone `Bone06` has an IK constraint with `chain_count == 6` and `target == IK_Goal`. 5. `IK_Goal.animation_data.action` exists with 3 fcurves on `location` (array_index 0/1/2), each with 3 keyframes at frames {1, 15, 30}. 6. Keyframe values match: - Frame 1: (0, 0, 3) - Frame 15: (1.5, 0, 2.5) - Frame 30: (-1.5, 0, 2.5) within 1e-3 tolerance. 7. All 3 location fcurves have `extrapolation == 'LINEAR'`. 8. When the scene is set to frame 1, the world-space position of Bone06's tail is within 0.05 of (0, 0, 3) (IK reaches the target). 9. When the scene is set to frame 15, the world-space position of Bone06's tail is within 0.05 of (1.5, 0, 2.5). 10. When the scene is set to frame 30, the world-space position of Bone06's tail is within 0.05 of (-1.5, 0, 2.5). [Software] Launch Blender by running `blender` from a terminal. On this machine, use `/opt/blender/blender` for Blender command-line or background runs when working on `scene.blend`.
c-blender-task-20-ubuntu | 通过司机切换FK/IK `/home/user/Desktop/scene.blend` 含有具物体 `Rig` 起始地有3个连接的骨头 `Upper` -> `Lower` -> `Tip` 沿 +Z (每一个长 1 BU),一个空 `IKTarget` 在 (1, 0, 2.5),和浮动定制物质 `ik_blend` 在 [0, 1] (默认0.0) 上,对 Rig 对象. 没有IK限制,也没有司机. 连接一个FK/IK开关,并将结果保存为 `/home/user/Desktop/answer.blend`. 要求 1. 添加一个 IK 限制 ( `type='IK'` ) 在姿势骨上 `Tip` 其他 `Rig` 含有: - `target = IKTarget` 它们是空的. - `chain_count = 3` (所以整个链路都解决了). - `influence = 0.0` 起初 (司机将取消). 2. 添加一个 `SCRIPTED` 驾驶员在IK限制上 `.influence` 设置F曲线 `ik_constraint.driver_add('influence')`. - 司机 `type = 'SCRIPTED'`, `expression = 'var'` (通过). - 创建一个驱动器变量 `type = 'SINGLE_PROP'` 目标标识是具物体 `Rig` ( `id_type='OBJECT'` ) 和其 `data_path = '["ik_blend"]'` 根据"海关财产"的规定, 3. 设置FK基线旋转 `Upper` 按骨头,使FK尖位置明显与IK尖位置区分: - 例如 设置 `rotation_mode='QUATERNION'` 并且将与Euler (0,0.5,0) 相符的旋转进行. 选择键盘旋转. 4. 离开 `Rig['ik_blend']` 在保存文件中, 驾驶员必须允许在FK之间转换 ( `ik_blend=0` ) 和 IK ( `ik_blend=1` ) 运行时间的行为. 要求 1. 保存的文件将作为一个有效的Blender文件打开. 2. 标题 `Rig` 作为一个装甲,有三根骨头. `Upper`, `Lower`, `Tip`. 3. 标题 `IKTarget` 存在于 `type == 'EMPTY'`. 4. 定制物业 `ik_blend` 在 `Rig` 存在于 `[0, 1]`. 5. 骨 `Tip` 具有一个IK限制, `target == IKTarget`. 6. 根据"IK限制"的规定, `.influence` 车辆的驾驶员控制了该车辆的首个变量是 `Rig['ik_blend']` (变量 `id` 是 `Rig`, `data_path` 含有 `ik_blend` ). 7. 设置 `Rig['ik_blend'] = 0.0` 现在,我们要做什么? `Rig['ik_blend'] = 1.0` 尾世界位置差距超过0.1BU. 8. 在 `Rig['ik_blend'] = 0.5` 顶尾世界位置在FK和IK位置线性插角的0.3BU范围内. 保存结果为 `/home/user/Desktop/answer.blend`. 运行时启动Blender `blender` 通过一个终端. 在开始工作之前,使用 `/opt/blender/blender` 在工作时,Blender命令行或背景运行 `scene.blend`. | FK/IK Switch via Driver `/home/user/Desktop/scene.blend` contains an armature object `Rig` at the origin with 3 connected bones `Upper` -> `Lower` -> `Tip` along +Z (each 1 BU long), an empty `IKTarget` at (1, 0, 2.5), and a float custom property `ik_blend` in [0, 1] (default 0.0) on the Rig object. There is no IK constraint yet and no driver. wire up an FK/IK switch and save the result as `/home/user/Desktop/answer.blend`. ## Requirements 1. Add an IK constraint (`type='IK'`) on pose bone `Tip` of `Rig` with: - `target = IKTarget` (the empty object). - `chain_count = 3` (so the whole chain is solved). - `influence = 0.0` initially (the driver will override it). 2. Add a `SCRIPTED` driver on the IK constraint's `.influence` property: - Create an F-curve via `ik_constraint.driver_add('influence')`. - Driver `type = 'SCRIPTED'`, `expression = 'var'` (pass through). - Create a driver variable of `type = 'SINGLE_PROP'` whose target id is the armature object `Rig` (`id_type='OBJECT'`) and whose `data_path = '["ik_blend"]'` (reads the custom property). 3. Set a FK baseline rotation on the `Upper` pose bone so the FK tip position is clearly distinguishable from the IK tip position: - E.g. set `rotation_mode='QUATERNION'` and apply a rotation corresponding to Euler (0, 0.5, 0). Optionally keyframe the rotation. 4. Leave `Rig['ik_blend']` at 0.0 in the saved file. The driver must allow flipping between FK (`ik_blend=0`) and IK (`ik_blend=1`) behaviors at runtime. ## Requirements 1. The saved file opens as a valid Blender file. 2. Object `Rig` exists as an ARMATURE with exactly 3 bones named `Upper`, `Lower`, `Tip`. 3. Object `IKTarget` exists with `type == 'EMPTY'`. 4. Custom property `ik_blend` on `Rig` exists with a numeric value in `[0, 1]`. 5. Pose bone `Tip` carries an IK constraint with `target == IKTarget`. 6. The IK constraint's `.influence` property is controlled by a driver whose first variable reads `Rig['ik_blend']` (variable `id` is `Rig`, `data_path` contains `ik_blend`). 7. Setting `Rig['ik_blend'] = 0.0` (FK) vs. `Rig['ik_blend'] = 1.0` (IK) yields tip-tail world positions that differ by more than 0.1 BU. 8. At `Rig['ik_blend'] = 0.5` the tip-tail world position lies within 0.3 BU of the linear interpolation of the FK and IK positions. Save the result as `/home/user/Desktop/answer.blend`. [Software] Launch Blender by running `blender` from a terminal. Before starting the work, use `/opt/blender/blender` for Blender command-line or background runs when working on `scene.blend`.
c-blender-task-21-ubuntu | 转向BVH+做出行动 `/home/user/Desktop/character.blend` 包含一个名为"具物体" `Character` 骨头 `Root` -> `Spine` -> `Head` 连接,全程+Z. `/home/user/Desktop/walk.bvh` 是一个60的步行周期,其等级是 `Hips` -> `Spine` -> `Head` ( `Hips` 具有6个道:X/Y/Z位置+Z/X/Y旋转; `Spine` 其他 `Head` 每个道都有3个旋转通道). 场景框架范围为1.60英寸 character.blend. 转向BVH运动到 `Character` 炼,烤到一个行动 `Character` 通过除BVH进口器件 armature,保存结果为 `/home/user/Desktop/answer.blend`. ##地图表 使用这种明确的骨名地图,复制从BVH行动到角色的操作时:源 (BVH) 目标 (性格) ----------- -------------------- `Hips` 骨头 `location` 通过BVH行动的频道, `Root` 角色身体上走向前. 要求 1. 使用最初的字符场景在 `/home/user/Desktop/character.blend`. 2. 进口BVH文件到 `/home/user/Desktop/walk.bvh` 随着 `bpy.ops.import_anim.bvh(filepath=..., axis_forward='Y', axis_up='Z')`. 进口商将创建一个新的 armature 对象 (Blender以 BVH文件命名,即 `walk` ) 拥有自己的行动,也称为 `walk`. 3. 创建 (或重用) `Character` 具 `animation_data`. 对于图表中的每个目标骨头,复制相应的源骨头 `rotation_euler` 由于BVH行动而出现的曲线; 对于 `Root` 另外复制BVH `Hips` `location` 曲. 保存原始的键盘框架和手柄. 4. 随着 `Character` 活跃,在POSE模式下,调用 `bpy.ops.nla.bake(frame_start=1, frame_end=60, step=1, visual_keying=True, clear_constraints=True, bake_types={'POSE'}, use_current_action=True)` 为了使重新定位的道成为一个干净的行动. 5. 删除BVH进口器件 armature ( `bpy.data.objects.remove(bvh_arm, do_unlink=True)` ),其装备数据区块,如果没有其他使用它,则仅限于BVH行动. 6. 保存到 `/home/user/Desktop/answer.blend`. 要求 1. 保存的文件将作为一个有效的Blender文件打开. 2. 其他 `Character` armature 对象仍然存在,有 armature 数据和骨头 `Root`, `Spine`, `Head`. 3. 没有残留的BVH进口工件 armature (从 `walk`, `bvh`, `mixamo` 没有非特征的 armature,其骨头包括任何 `Hips`, `Spine`, `Head` ). 4. `Character.animation_data.action` 它们的曲线总共至少有30个键盘. 5. 随着场景的评估 `frame_start` 其他 `frame_end` 太空世界头位置 `Root` 姿势骨在Y世界上差异至少为0.5BU (角色走向前). 6. 烤的动作含有 `pose.bones["<target>"].rotation_euler` 图表中的每个目标骨的曲线. 运行时启动Blender `blender` 通过一个终端. 对于下面的步骤,使用 `/opt/blender/blender` 在工作时,Blender命令行或背景运行 `character.blend`. | BVH Retarget + Bake to Action `/home/user/Desktop/character.blend` contains an armature object named `Character` with bones `Root` -> `Spine` -> `Head` (connected, all along +Z). `/home/user/Desktop/walk.bvh` is a 60-frame walk cycle whose hierarchy is `Hips` -> `Spine` -> `Head` (`Hips` has 6 channels: X/Y/Z position + Z/X/Y rotation; `Spine` and `Head` have 3 rotation channels each). The scene frame range is 1..60 in character.blend. retarget the BVH motion onto the `Character` rig, bake it to an Action on `Character`, strip the BVH import-artifact armature, and save the result as `/home/user/Desktop/answer.blend`. ## Mapping table Use this explicit bone-name mapping when copying fcurves from the BVH action to the character's action: source (BVH) target (Character) ----------- ------------------- Hips -> Root Spine -> Spine Head -> Head The hip translation (the `Hips` bone's `location` channels in the BVH action) must be copied onto the `Root` pose bone so the character physically walks forward. ## Requirements 1. Use the initial character scene at `/home/user/Desktop/character.blend`. 2. Import the BVH file at `/home/user/Desktop/walk.bvh` with `bpy.ops.import_anim.bvh(filepath=..., axis_forward='Y', axis_up='Z')`. The importer will create a new armature object (Blender names it after the BVH file, i.e. `walk`) with its own Action, also named `walk`. 3. Create (or reuse) an Action on the `Character` armature's `animation_data`. For every target bone in the mapping table, copy the corresponding source bone's `rotation_euler` fcurves from the BVH action; for `Root`, additionally copy the BVH `Hips` `location` fcurves. Preserve the original keyframes and handles. 4. With `Character` active and in POSE mode, call `bpy.ops.nla.bake(frame_start=1, frame_end=60, step=1, visual_keying=True, clear_constraints=True, bake_types={'POSE'}, use_current_action=True)` so the retargeted channels become a clean baked Action. 5. Delete the BVH import-artifact armature (`bpy.data.objects.remove(bvh_arm, do_unlink=True)`), its armature data-block, and the BVH-only Action if nothing else uses it. 6. Save to `/home/user/Desktop/answer.blend`. ## Requirements 1. The saved file opens as a valid Blender file. 2. The `Character` armature object still exists with armature data and bones `Root`, `Spine`, `Head`. 3. No BVH import-artifact armature remains (no armature named starting with `walk`, `bvh`, `mixamo`, and no non-Character armature whose bones include any of `Hips`, `Spine`, `Head`). 4. `Character.animation_data.action` exists with at least 30 keyframes summed across its fcurves. 5. With the scene evaluated at `frame_start` vs. `frame_end`, the world-space head position of the `Root` pose bone differs along world-Y by at least 0.5 BU (the character walked forward). 6. The baked action contains a `pose.bones["<target>"].rotation_euler` fcurve for every target bone in the mapping table. [Software] Launch Blender by running `blender` from a terminal. For the steps below, use `/opt/blender/blender` for Blender command-line or background runs when working on `character.blend`.
c-blender-task-22-ubuntu | 形状键微笑模拟 +骨驱动器 `/home/user/Desktop/scene.blend` 含有: - 网格物体 `Face` 子,子,?? 子,子和子. `Basis` 其他 `smile`. 在 `smile.value = 1.0` 外部顶点 (时x 时 >= 0.5) 在 +Z 中升高,模拟口角的升高. - 一个具物体 `Rig` 起始的骨头 `ctrl_jaw` 它们的尾 (头=0,0,0),尾=0,0,0.5) 其他 `ctrl_jaw` 位骨 `rotation_mode` 设置为"XYZ". - 没有车手 `smile` 形状键 (其值不论骨旋转如何保持在0). - `Face` 没有父母 `Rig`. 加入一个驱动器,以便 `smile` 形状键的值是由X旋转驱动的 `ctrl_jaw` 骨,紧缩到 [0, 1],以2的尺度:微笑 =max(0,min(1,rx *2)) `rx` 是 LOCAL_SPACE ROT_X 的 `ctrl_jaw` 按骨 `Rig`. 保存结果为 `/home/user/Desktop/answer.blend`. 要求 1. 拿起 `smile` 关键块: ```python key_block = face.data.shape_keys.key_blocks['smile'] fcurve = key_block.driver_add('value') drv = fcurve.driver drv.type = 'SCRIPTED' drv.expression = 'max(0, min(1, rx * 2))' ``` 2. 添加一个 `TRANSFORMS` 命名变量 `rx`: ```python var = drv.variables.new() var.name = 'rx' var.type = 'TRANSFORMS' tgt = var.targets[0] tgt.id = rig # the armature OBJECT tgt.bone_target = 'ctrl_jaw' tgt.transform_type = 'ROT_X' tgt.transform_space = 'LOCAL_SPACE' ``` 3. 保存如 `/home/user/Desktop/answer.blend`. 要求 1. 保存的文件将作为一个有效的Blender文件打开. 2. 网格物体 `Face` 没有. 3. 装备物体 `Rig` 存在一个叫做 `ctrl_jaw`. 4. `Face.data.shape_keys.key_blocks` 包含一个名为 `smile`. 5. `Face.data.shape_keys.animation_data.drivers` 包含一个F曲线, `data_path` 引用了 `smile` 关键区块 `value`. 6. 驾驶员的第一个变量是 `transform_type == 'ROT_X'`, `bone_target == 'ctrl_jaw'` 目标标识是 `Rig` 它们是什么? 7. 驾驶员表达式包含一个门操作器 ( `max`, `min` 其他 `clamp` ) 和对 `rx` (例如: `max(0, min(1, rx * 2))` 或 `max(0, min(1, rx*2))` ). 8. 设置 `Rig.pose.bones['ctrl_jaw'].rotation_euler = (0.5, 0, 0)` 更新了图表收益率 `smile.value == 1.0` 其他类型: 9. 设置到 `(0.1, 0, 0)` 产量 `smile.value == 0.2` 其他类型: 10. 设置到 `(-0.3, 0, 0)` 产量 `smile.value == 0.0` 其他类型: 保存结果为 `/home/user/Desktop/answer.blend`. 运行时启动Blender `blender` 通过一个终端. 在此图中,使用 `/opt/blender/blender` 在工作时,Blender命令行或背景运行 `scene.blend`. | Shape-key Smile Morph + Bone Driver `/home/user/Desktop/scene.blend` contains: - A mesh object `Face` (a subdivided plane) with shape keys `Basis` and `smile`. At `smile.value = 1.0` the outer vertices (¦x¦ >= 0.5) are lifted in +Z, simulating mouth corners lifting. - An armature object `Rig` at the origin with a single bone `ctrl_jaw` (head=(0,0,0), tail=(0,0,0.5)). The `ctrl_jaw` pose bone's `rotation_mode` is set to 'XYZ'. - No driver yet on the `smile` shape key (its value stays at 0 regardless of bone rotation). - `Face` is NOT parented to `Rig`. add a driver so that the `smile` shape key's value is driven by the X-rotation of the `ctrl_jaw` bone, clamped to [0, 1], with a scale of 2: smile = max(0, min(1, rx * 2)) where `rx` is the LOCAL_SPACE ROT_X of the `ctrl_jaw` pose bone on `Rig`. Save the result as `/home/user/Desktop/answer.blend`. ## Requirements 1. Get the `smile` key block: ```python key_block = face.data.shape_keys.key_blocks['smile'] fcurve = key_block.driver_add('value') drv = fcurve.driver drv.type = 'SCRIPTED' drv.expression = 'max(0, min(1, rx * 2))' ``` 2. Add a `TRANSFORMS` variable named `rx`: ```python var = drv.variables.new() var.name = 'rx' var.type = 'TRANSFORMS' tgt = var.targets[0] tgt.id = rig # the armature OBJECT tgt.bone_target = 'ctrl_jaw' tgt.transform_type = 'ROT_X' tgt.transform_space = 'LOCAL_SPACE' ``` 3. Save as `/home/user/Desktop/answer.blend`. ## Requirements 1. The saved file opens as a valid Blender file. 2. Mesh object `Face` exists. 3. Armature object `Rig` exists with a bone named `ctrl_jaw`. 4. `Face.data.shape_keys.key_blocks` contains a key block named `smile`. 5. `Face.data.shape_keys.animation_data.drivers` contains an F-curve whose `data_path` references the `smile` key block's `value`. 6. The driver's first variable has `transform_type == 'ROT_X'`, `bone_target == 'ctrl_jaw'`, and its target id is the `Rig` object. 7. The driver expression contains a clamp operator (`max`, `min`, or `clamp`) and a factor of 2 applied to `rx` (e.g. `max(0, min(1, rx * 2))` or `max(0, min(1, rx*2))`). 8. Setting `Rig.pose.bones['ctrl_jaw'].rotation_euler = (0.5, 0, 0)` and updating the depsgraph yields `smile.value == 1.0` (tol 1e-3). 9. Setting it to `(0.1, 0, 0)` yields `smile.value == 0.2` (tol 1e-3). 10. Setting it to `(-0.3, 0, 0)` yields `smile.value == 0.0` (tol 1e-3). Save the result as `/home/user/Desktop/answer.blend`. [Software] Launch Blender by running `blender` from a terminal. In this image, use `/opt/blender/blender` for Blender command-line or background runs when working on `scene.blend`.
c-blender-task-23-ubuntu | 织布衣 `/home/user/Desktop/scene.blend` 含有: - A `Sphere` 紫外球网在原点 (半径1.0,32段×16环,482个绿色) `Collision` 附加的修改器. - 一个 `Cloth` 由于在线电竞比较高,可进行的测试. `Cloth` 附加的修改器. 布料修改器的点_缓存覆盖1.60框,但模拟并没有被烤. - 场景 `frame_start=1`, `frame_end=60`. 场景重力 = (0, 0, -9.81). 你的任务:运行布料模拟,使平面在球顶上被遮盖, 导出形布网的阿勒姆比克缓存器到图片1.60上, 具体地说: 1. 通过使用最初的布局场景 `/home/user/Desktop/scene.blend`. 2. 布模拟器在1.60个框架上. 在无头混器中可靠的食谱是:布料_mod =布料.修改剂['布料'] pc =布料_Mod.point_cache pc.frame_start = 1; 电脑框架_结局 = 60 bpy.ops.object.select_all(action='DESELECT') bpy.context.view_layer.objects.active =布料布.select _set(真) 与bpy.contex.temp_override(scene=bpy.conttext.scene, point_cache=pc): bpy. ops.ptcache.bake_all(bake=真) 每个框 ( `scene.frame_set(f); bpy.context.view_layer.update()` ) 是一个安全的倒退. 3. 输出Alembic缓存到 `drape.abc` (与当前的工作目录相比). 使用 `bpy.ops.wm.alembic_export(filepath='drape.abc', start=1, end=60, selected=True, visible_objects_only=False)` 只有 `Cloth` 预测的数据库将被选为"Cache" (缓存) 覆盖着层. 输出商默认地将Ogawa容器 (魔术字节) `Ogawa` ). 4. 结框架-60被拖的几何在布料网数据,这样被拖状态存活/负载. 布料点缓存没有嵌入保存的.blend文件,所以你需要将结果成平面网格数据. 在60时:计算评估的网格 ( `cloth.evaluated_get(bpy.context.evaluated_depsgraph_get())` ),取代 `cloth.data` 根据评估的几何学 (例如: 通过 `bpy.data.meshes.new_from_object` ),并删除"布料修改器". 5. 保存现场 `/home/user/Desktop/answer.blend`. 要求 `/home/user/Desktop/answer.blend` 存在,并开放. 2. 网格物体 `Cloth` 存在至少100个顶点. 3. `drape.abc` 没有. 4. 首先的5个字节 `drape.abc` 是 `b'Ogawa'` 们都在做什么? 5. `drape.abc` 值至少为10KB. 6. 布料顶点,其世界XY最接近原始 (平面的中心) 的世界Z在 [0.95,1.10] (休息在半径-1球上 5%ish容忍范围内). 7. 至少98%的顶距离从原点 >=0.93 (没有一个顶峰显著穿透球面; 计算碰撞厚度和数值宽容性). 8. 布料bbox中心Z从最初的Z=2.5下降了至少1.0BU (即,bbox-center Z <=1.5),表明布料实际上变形/缩而不是在起始高度保持平. 运行时启动Blender `blender` 通过一个终端. 对于此工作流程,使用 `/opt/blender/blender` 在工作时,Blender命令行或背景运行 `scene.blend`. | Cloth Drape Alembic `/home/user/Desktop/scene.blend` contains: - A `Sphere` UV-sphere mesh at the origin (radius 1.0, 32 segments x 16 rings, 482 verts) with a `Collision` modifier attached. - A `Cloth` subdivided plane (4x4 BU, 31 intervals per side -> 32x32 grid = 1024 verts after Blender's grid construction) at (0, 0, 2.5), with a `Cloth` modifier attached. The Cloth modifier's point_cache covers frames 1..60 but the simulation has NOT been baked. - Scene `frame_start=1`, `frame_end=60`. Scene gravity = (0, 0, -9.81). Your task: run the cloth simulation so the plane drapes on top of the sphere, export an Alembic cache of the deforming Cloth mesh over frames 1..60, and save the scene so the frame-60 draped state is preserved in the Cloth mesh data. Concretely: 1. Use the initial cloth scene at `/home/user/Desktop/scene.blend`. 2. Bake the cloth simulation over frames 1..60. In headless Blender the reliable recipes are: cloth_mod = cloth.modifiers['Cloth'] pc = cloth_mod.point_cache pc.frame_start = 1; pc.frame_end = 60 bpy.ops.object.select_all(action='DESELECT') bpy.context.view_layer.objects.active = cloth cloth.select_set(True) with bpy.context.temp_override(scene=bpy.context.scene, point_cache=pc): bpy.ops.ptcache.bake_all(bake=True) Stepping each frame (`scene.frame_set(f); bpy.context.view_layer.update()`) is a safe fallback. 3. Export the Alembic cache to `drape.abc` (relative to the current working directory). Use `bpy.ops.wm.alembic_export(filepath='drape.abc', start=1, end=60, selected=True, visible_objects_only=False)` with only `Cloth` selected so the cache covers the draping plane. The exporter defaults to the Ogawa container (magic bytes `Ogawa`). 4. Freeze the frame-60 draped geometry onto the Cloth mesh data so the draped state survives save/load. Cloth point caches are not embedded in saved .blend files, so you need to bake the result into plain mesh data. At frame 60: compute the evaluated mesh (`cloth.evaluated_get(bpy.context.evaluated_depsgraph_get())`), replace `cloth.data` with the evaluated geometry (e.g. via `bpy.data.meshes.new_from_object`), and remove the Cloth modifier. 5. Save the scene to `/home/user/Desktop/answer.blend`. Requirements =============== 1. `/home/user/Desktop/answer.blend` exists and opens. 2. Mesh object `Cloth` is present with at least 100 vertices. 3. `drape.abc` exists. 4. The first 5 bytes of `drape.abc` are `b'Ogawa'` (Alembic Ogawa magic signature). 5. `drape.abc` is at least 10 KB. 6. The Cloth vertex whose world XY is closest to the origin (the plane's center) has world Z in [0.95, 1.10] (resting on top of the radius-1 sphere within 5%-ish tolerance). 7. At least 98% of Cloth vertices have world-space distance from the origin >= 0.93 (no vertex has pierced the sphere surface significantly; accounts for collision thickness and numerical tolerance). 8. The Cloth bbox center Z has dropped at least 1.0 BU from the initial Z=2.5 (i.e., bbox-center Z <= 1.5), demonstrating that the cloth has actually deformed/draped rather than staying flat at its starting height. [Software] Launch Blender by running `blender` from a terminal. For this workflow, use `/opt/blender/blender` for Blender command-line or background runs when working on `scene.blend`.
c-blender-task-24-ubuntu | 硬体成键盘 `/home/user/Desktop/scene.blend` 含有: - A `Ground` 盒子 (20x20x0.2BU,顶部面在z=0)设置为一个被动的硬体,具有MESH碰撞形状. - 有10个立方体 `Cube_00`, `Cube_01`,..., `Cube_09` (每一个尺寸为1BU),垂直堆叠在 Z = 0.5, 2.0, 3.5, 5.0, 6.5, 8.0, 9.5, 11.0, 12.5, 14.0 (中与中心间隔1.5BU,每个对之间留下了0.5BU的空气差距). 每个立方体是有MESH碰撞的活力硬体,质量=1.0. - 固的身体世界存在 `point_cache.frame_end = 120`. 场景框架范围为1.120. 引力是 (0, 0, -9.81). - 模拟并没有被. 你的任务: 1. 运行硬体模拟1..120的框架,这样堆积的立方体会受到重力的影响并碰撞,落在地面上. 2. 制模拟转换 (位置+旋转) 到每个立方体上的键框,为1..120个框架. 每个立方体必须在位置f曲线上至少有120个键盘框架,并且在旋转f曲线上的至少有120种键盘框. 3. 完全移除硬体世界,所以运动是纯粹由键盘框架驱动的:选择每个立方形和地面,调用 `bpy.ops.rigidbody.objects_remove()` 为了脱掉硬体设置,然后打电话 `bpy.ops.rigidbody.world_remove()`. 在此之后, `bpy.context.scene.rigidbody_world` 必须是 `None`. 4. 保存现场 `/home/user/Desktop/answer.blend`. 要求 `/home/user/Desktop/answer.blend` 存在,并开放. 2. 网状物体 `Cube_00`.. `Cube_09` 现在,我们在场. 3. `scene.rigidbody_world` 是 `None`. 4. 每个立方体都有位置f曲线,每个点至少有120个键盘. 5. 每个立方体都有旋转 (或四角) 的f曲线,每个点至少有120个键盘. 6. 在图120时,任何立方体的世界Z都不低于 -0.01 (所有立方体都在地面上). 7. 堆积已经崩:至少10个立方体中的5个从框架-1位置移动到框架-120位置>=0.1BU (欧基底距离). 运行时启动Blender `blender` 通过一个终端. 在任务开始时,使用 `/opt/blender/blender` 在工作时,Blender命令行或背景运行 `scene.blend`. | Rigid Body Bake to Keyframes `/home/user/Desktop/scene.blend` contains: - A `Ground` box (20x20x0.2 BU, top face at z=0) set as a PASSIVE rigid body with MESH collision shape. - 10 cubes named `Cube_00`, `Cube_01`, ..., `Cube_09` (size 1 BU each), stacked vertically above the ground at Z = 0.5, 2.0, 3.5, 5.0, 6.5, 8.0, 9.5, 11.0, 12.5, 14.0 (center-to-center spacing of 1.5 BU, leaving a 0.5 BU air gap between each pair). Each cube is ACTIVE rigid body with MESH collision, mass = 1.0. - A rigid body world exists with `point_cache.frame_end = 120`. Scene frame range is 1..120. Gravity is (0, 0, -9.81). - The simulation has NOT been baked. Your task: 1. Run the rigid body simulation for frames 1..120 so the stack of cubes falls under gravity and collides, settling on the ground. 2. Bake the simulated transforms (location + rotation) to keyframes on every cube for frames 1..120. Every cube must end up with at least 120 keyframes on its location f-curves and at least 120 keyframes on its rotation f-curves. 3. Remove the rigid body world entirely so the motion is driven purely by the keyframes: select every cube and the ground, call `bpy.ops.rigidbody.objects_remove()` to strip the rigid body settings, then call `bpy.ops.rigidbody.world_remove()`. After this, `bpy.context.scene.rigidbody_world` must be `None`. 4. Save the scene to `/home/user/Desktop/answer.blend`. Requirements =============== 1. `/home/user/Desktop/answer.blend` exists and opens. 2. Mesh objects `Cube_00`..`Cube_09` are present. 3. `scene.rigidbody_world` is `None`. 4. Every cube has location f-curves with at least 120 keyframe points each. 5. Every cube has rotation (euler or quaternion) f-curves with at least 120 keyframe points each. 6. At frame 120, no cube's world Z falls below -0.01 (all cubes rest on/above the ground). 7. The stack has collapsed: at least 5 of the 10 cubes have moved >= 0.1 BU (Euclidean distance) from their frame-1 position to their frame-120 position. [Software] Launch Blender by running `blender` from a terminal. At the start of the task, use `/opt/blender/blender` for Blender command-line or background runs when working on `scene.blend`.
c-blender-task-25-ubuntu | 程序木材 `/home/user/Desktop/scene.blend` 包含一个叫做2x2BU的UV未包装平面 `Board` 在原始的位置. 它具有灰色的BSDF材料 `WoodMat` 包含一个引用空白的512x512 RGBA图像数据区块的图像纹理节点 `WoodBake`. 其他 `WoodBake` 图像纹理节点是材料上的活跃节点. 你的任务:重建 `WoodMat` 结树进入程序木影子 (没有外部纹理文件) 纯粹来自像纹理坐标,噪音,波浪,向量数学和颜色拉普等模块节点),烤散射的颜色到 `WoodBake` 图像,保存结果到 `/home/user/Desktop/wood.png` 在512x512上,保存完成的场景到 `/home/user/Desktop/answer.blend`. 要求 1. `/home/user/Desktop/wood.png` 没有. 2. `/home/user/Desktop/answer.blend` 存在和保存 `Board`, `WoodMat` 程序节点图,以及 `WoodBake` 作为烤目标使用的图像节点. 3. 图像的尺寸是512x512. 4. 色:平均R >平均G >平均B和平均R在 [0.2, 0.7]. 5. 检测到的带:沿图像中部行,计算 (像素 luma - 行平均 luma) 的信号交叉点,至少有4个零交叉点 (明显的明亮/黑暗交替). 6. 颜色变化:每像素的光线标准偏差 >=0.05. 7. 暗光:min luma < 0.15和最大 luma > 0.40. 运行时启动Blender `blender` 通过一个终端. 使用 `/opt/blender/blender` 在工作时,Blender命令行或背景运行 `scene.blend`. | Procedural Wood Material `/home/user/Desktop/scene.blend` contains a 2x2 BU UV-unwrapped plane named `Board` at the origin. It has a grey Principled BSDF material `WoodMat` containing an Image Texture node referencing a blank 512x512 RGBA image datablock named `WoodBake`. The `WoodBake` image texture node is the active node on the material. Your task: rebuild `WoodMat`'s node tree into a procedural wood shader (NO external texture file — purely from shader nodes like Texture Coordinate, Noise, Wave, Vector Math, and Color Ramp), bake the diffuse color onto the `WoodBake` image, save the result to `/home/user/Desktop/wood.png` at 512x512, and save the completed scene to `/home/user/Desktop/answer.blend`. ## Requirements 1. `/home/user/Desktop/wood.png` exists. 2. `/home/user/Desktop/answer.blend` exists and preserves `Board`, `WoodMat`, a procedural node graph, and the active `WoodBake` image node used as the bake target. 3. Image is exactly 512x512. 4. Brown hue: mean R > mean G > mean B AND mean R in [0.2, 0.7]. 5. Banding detected: along the central row of the image, counting sign-crossings of (pixel luma - row mean luma), at least 4 zero-crossings (distinct bright/dark alternations). 6. Color variation: per-pixel luma standard deviation >= 0.05. 7. Dark and light present: min luma < 0.15 AND max luma > 0.40. [Software] Launch Blender by running `blender` from a terminal. Use `/opt/blender/blender` for Blender command-line or background runs when working on `scene.blend`.
c-blender-task-26-ubuntu | 车型油漆遮光器 (双的BSDF) `/home/user/Desktop/scene.blend` 含有紫外线球 `PaintBall` 在原始 (半径1.0, 64x32段,光滑色) 中使用基本的原则性BSDF材料 `CarPaint` 基色是深蓝色 (0.1,0.1,0.3). 没有"外套/闪光/金属"设置. 场景有一个摄像头 (0, -4, 0.8) 看着起源,一个三点区域灯台 (KEY at (2,-2,3) E=400,FILL at (-2,-2,1) E=150,RIM at (0,1,2) E=200),一个纯灰色 (0.1,0.1,0.1) 世界,循环 128样本的标签 ON,视觉转换 = '标准',曝光度 -1.5,分辨率 512x512. 你的任务:重建 `CarPaint` 材料被将成一个明确的两车漆遮光器 (金属 +清晰外套 +闪亮),在512x512时呈现场景,并保存.blend和呈现的PNG. ## 需要的材料 重建 `CarPaint` 基本颜色: (0.1,0.1,0.3,1.0) - 黑金属蓝色 - 金属性: 0.9 - 强的金属膜 - 粗度: 0.3 - 宽金属亮点 - 涂料重量: 1.0 - 全清层 - 涂装粗度: 0.03 - 尖的透明层亮点 - 双的行为来自于宽金属叶片 (金属=0.9,粗度=0.3) 和上层的尖透明叶片 (外套=1,外套=0.03). ## 染器 设置染机为周期,512x512, 128个样本,点亮,查看转换"标准",曝光 -1.5. 提供 `bpy.ops.render.render(write_still=True)` 为了: - `/home/user/Desktop/render.png` 保存混合物以: - `/home/user/Desktop/answer.blend` 要求 1. `answer.blend` 没有. 2. `answer.blend` 在Blender中开放. 3. `PaintBall` 网格存在于>= 1000verts. 4. 球体的材料有一个原则性BSDF节点. 5. 基本.输入["外套重量] > 0.5. 6. 基本.输入["金属"] > 0.7. 7. `/home/user/Desktop/render.png` 现在,我们可以看到一个 8. 图像中平均光线是 [0.05,0.35] (黑暗的车身,有明亮的镜子). 9. 双亮点签名:在60x60 ROI中,以球体上的预测KEY-light亮点像素为中心 (从球体>摄像头方向和球体>KEY光线方向之间的半向量计算,然后通过相机投射),每像素光标准偏差是 >=0.08. 一个的质标准BSDF产生低STd的滑梯度; 两的汽车油漆产生了宽的金属高原和一个尖的清洁地层, 运行时启动Blender `blender` 通过一个终端. 为了完成此任务,使用 `/opt/blender/blender` 在工作时,Blender命令行或背景运行 `scene.blend`. | Car Paint Shader (two-lobe BSDF) `/home/user/Desktop/scene.blend` contains a UV sphere `PaintBall` at the origin (radius 1.0, 64x32 segments, smooth shaded) with a basic Principled BSDF material `CarPaint` whose Base Color is a dark blue (0.1, 0.1, 0.3). No Coat / Sheen / Metallic is set. The scene has a camera at (0, -4, 0.8) looking at the origin, a three-point area light rig (KEY at (2,-2,3) E=400, FILL at (-2,-2,1) E=150, RIM at (0,1,2) E=200), a plain gray (0.1,0.1,0.1) world, Cycles 128 samples with denoise ON, view transform = 'Standard', exposure -1.5, resolution 512x512. Your task: rebuild the `CarPaint` material into an explicit two-lobe car-paint shader (metallic flake + clearcoat + sheen), render the scene at 512x512, and save both the .blend and the rendered PNG. ## Required material Rebuild `CarPaint` around a single Principled BSDF with these inputs: - Base Color : (0.1, 0.1, 0.3, 1.0) - dark metallic blue - Metallic : 0.9 - strong metal flake lobe - Roughness : 0.3 - broad metallic highlight - Coat Weight : 1.0 - full clearcoat layer - Coat Roughness : 0.03 - sharp clearcoat highlight - Coat IOR : 1.5 - Sheen Weight : 0.2 - subtle rim glow - Sheen Roughness : 0.5 - Sheen Tint : (1, 1, 1, 1) The Principled BSDF's output drives the Material Output's Surface input. The dual-lobe behaviour comes from the combination of the broad metallic lobe (Metallic=0.9, Roughness=0.3) and the sharp clearcoat lobe (Coat=1, Coat Roughness=0.03) layered on top. ## Render Set the render engine to Cycles, 512x512, 128 samples, denoise on, view transform 'Standard', exposure -1.5. Render with `bpy.ops.render.render(write_still=True)` to: - `/home/user/Desktop/render.png` and save the blend to: - `/home/user/Desktop/answer.blend` ## Requirements 1. `answer.blend` exists. 2. `answer.blend` opens cleanly in Blender. 3. `PaintBall` mesh is present with >= 1000 verts. 4. The sphere's material has a Principled BSDF node. 5. Principled.inputs['Coat Weight'] > 0.5. 6. Principled.inputs['Metallic'] > 0.7. 7. `/home/user/Desktop/render.png` exists and is 512x512. 8. Full-image mean luma is in [0.05, 0.35] (dark car body with bright specular). 9. Dual-highlight signature: inside a 60x60 ROI centred on the predicted KEY-light highlight pixel on the sphere (computed from the half-vector between the sphere->camera direction and the sphere->KEY light direction, then projected through the camera), the per-pixel luma standard deviation is >= 0.08. A single-lobe matte Principled BSDF produces a smooth gradient with low std; a two-lobe car paint produces both a broad metallic plateau AND a sharp clearcoat peak, spreading the luma distribution. [Software] Launch Blender by running `blender` from a terminal. For this task, use `/opt/blender/blender` for Blender command-line or background runs when working on `scene.blend`.
c-blender-task-27-ubuntu | 三平线投影 `/home/user/Desktop/scene.blend` 包含一个子网物体 `TorusTri` 在原始 (大_半径=1.0,小_半径 =0.35, ~1152 ) 中,没有UV层 (mesh.uv_layers是空的),并且纯平灰色的BSDF材料 `TriplanarMat`. 摄像头设在 (0, -4, 2) 的方向,以区域灯照亮. 循环配置为512x512,64个样本,表示 ON. 你的工作是重建 `TriplanarMat` 作为采样检查器纹理的三平面投影遮光仪 (Cycles' `ShaderNodeTexChecker` ) 通过三个独立的2D投影一个对世界轴平面并使用每个轴沿线表面正常的绝对值混合它们. 然后将1框转换为 `/home/user/Desktop/render.png` 在512x512上保存答案 `/home/user/Desktop/answer.blend`. 发动机:CYCLES, 512x512,64个样本,注销 ON. - 框架1 --> `/home/user/Desktop/render.png`. - 视频转换:标准. - 保存混合物 `/home/user/Desktop/answer.blend`. 要求 1. `/home/user/Desktop/answer.blend` 存在,并开放. 2. 网格物体 `TorusTri` 值为1152个. 3. 材料树含量 >= 3 `ShaderNodeTexChecker` 它们是结的. 4. 材料树含有 `ShaderNodeTexCoord` 节点 (联结源). 5. 材料树含有 `ShaderNodeNewGeometry` 节点 (正常来源). 6. 原则性BSDF `Base Color` 通过所有3个检查器纹理节点 (过渡地通过阴影图) 都驱动. 7. `/home/user/Desktop/render.png` 现在,我们可以看到一个 8. 呈现的平均为 [0.25,0.85] (可见亮色图). 9. 在呈现图像的水平中线条 (y在 [180, 320)) 上,每列 luma std 的中位数为 [0.02, 0.40]. 三平面图案可见 (不是平坦的),但过渡顺利 (没有硬跳). 运行时启动Blender `blender` 通过一个终端. 在这个机器上,使用 `/opt/blender/blender` 在工作时,Blender命令行或背景运行 `scene.blend`. | Triplanar Projection `/home/user/Desktop/scene.blend` contains a torus mesh object `TorusTri` at the origin (major_radius=1.0, minor_radius=0.35, ~1152 verts) with NO UV layer (mesh.uv_layers is empty) and a plain flat-grey Principled BSDF material `TriplanarMat`. A camera sits at (0, -4, 2) aimed at the origin, with an area light lighting the torus. Cycles is configured for 512x512, 64 samples, denoising ON. Your job: rebuild `TriplanarMat` as a triplanar-projection shader that samples a checker texture (Cycles' `ShaderNodeTexChecker`) via three separate 2D projections — one per world axis plane — and blends them using the absolute value of the surface normal along each axis. Then render frame 1 to `/home/user/Desktop/render.png` at 512x512 and save the answer to `/home/user/Desktop/answer.blend`. ## Render - Render engine: CYCLES, 512x512, 64 samples, denoising ON. - Frame 1 --> `/home/user/Desktop/render.png`. - View transform: Standard. - Save the blend to `/home/user/Desktop/answer.blend`. ## Requirements 1. `/home/user/Desktop/answer.blend` exists and opens. 2. Mesh object `TorusTri` exists with ~1152 verts. 3. Material tree contains >= 3 `ShaderNodeTexChecker` nodes. 4. Material tree contains a `ShaderNodeTexCoord` node (coord source). 5. Material tree contains a `ShaderNodeNewGeometry` node (normal source). 6. Principled BSDF `Base Color` is driven (transitively via the shader graph) by all 3 Checker texture nodes. 7. `/home/user/Desktop/render.png` exists and is 512x512. 8. Rendered mean luma is in [0.25, 0.85] (visible lit torus). 9. Along the horizontal centreline strip (y in [180, 320)) of the rendered image, the median per-column luma std is in [0.02, 0.40] — i.e. the triplanar pattern is visible (not flat) but transitions smoothly (no hard seam jumps). [Software] Launch Blender by running `blender` from a terminal. On this machine, use `/opt/blender/blender` for Blender command-line or background runs when working on `scene.blend`.
c-blender-task-28-ubuntu | 旋转中臂,保持终极效应的世界位置 `/home/user/Desktop/scene.blend` 包含三个网格物体 `Arm1`, `Arm2`, `Arm3` 在一个父母链中. 转换 `Arm2` 通过其本地Z轴周围的+30度,然后只调整 `Arm3.location` 现在 `Arm3` 保持在供应场景中所拥有的世界空间位置. 保存结果为 `/home/user/Desktop/answer.blend`. 要求 1. `Arm1`, `Arm2`, `Arm3` 所有的产品都存在于输出中. 2. 产品链是完整的: `Arm1` 没有父母, `Arm2.parent == Arm1`, `Arm3.parent == Arm2`. 3. `Arm1` 世界变化与供应场景相匹配. 4. `Arm2` 保持与提供场景相同的世界位置,而只有其本地Z旋转变为pi/6且本地X/Y值保持不变. 5. `Arm3` 它们的世界位置与提供场景中的位置相匹配, 运行时启动Blender `blender` 通过一个终端. 在开始工作之前,使用 `/opt/blender/blender` 在工作时,Blender命令行或背景运行 `scene.blend`. | Rotate Middle Arm, Preserve End-Effector World Position `/home/user/Desktop/scene.blend` contains three mesh objects `Arm1`, `Arm2`, `Arm3` in a parent chain. Rotate `Arm2` by +30 degrees around its own local Z axis, then adjust only `Arm3.location` so `Arm3` keeps exactly the same world-space position it had in the supplied scene. Save the result as `/home/user/Desktop/answer.blend`. ## Requirements 1. `Arm1`, `Arm2`, `Arm3` all exist as mesh objects in the output. 2. Parent chain is intact: `Arm1` has no parent, `Arm2.parent == Arm1`, `Arm3.parent == Arm2`. 3. `Arm1`'s world transform matches the supplied scene. 4. `Arm2` keeps the same world position as in the supplied scene, while only its local Z rotation changes by pi/6 and its local X/Y values stay unchanged. 5. `Arm3`'s world position matches its position in the supplied scene to within Euclidean distance 5e-3. [Software] Launch Blender by running `blender` from a terminal. Before starting the work, use `/opt/blender/blender` for Blender command-line or background runs when working on `scene.blend`.
c-blender-task-29-ubuntu | 选择重量的 `/home/user/Desktop/scene.blend` 包含单个网格对象 `Block` (一个以原点为中心的2x2x2尺寸立方体). 网带有边域浮动属性 `bevel_weight_edge`. 只有边的重量超过0.5,然后使用调整器,使其没有变化器. 保存结果为 `/home/user/Desktop/answer.blend`. ## 贝维尔参数 - 宽度 (偏移模式距离):0.10BU. - 部分:二 - 形状:0.5 (圆弧). - 只有重量边缘受影响. 要求 1. 输出场景包含一个网格对象, `Block` 它们的起源是世界. 2. `Block` 修改器堆是空的. 3. `Block` 网格是封闭式多面 (每一个边缘都由两个面分开). 4. 总局限框没有变化 (x,y,z 每个仍然跨度在 tol 5e-3内+-1). 5. 纹边缘是指 `bevel_weight_edge`. 运行时启动Blender `blender` 通过一个终端. 对于下面的步骤,使用 `/opt/blender/blender` 在工作时,Blender命令行或背景运行 `scene.blend`. | Weight-Selective Bevel `/home/user/Desktop/scene.blend` contains a single mesh object `Block` (a cube of dimensions 2x2x2 centred on the origin). The mesh carries an edge-domain float attribute `bevel_weight_edge`. Use that attribute to bevel only the edges whose weight is greater than 0.5, then apply the modifier so no modifier remains. Save the result as `/home/user/Desktop/answer.blend`. ## Bevel parameters - Width (offset-mode distance): 0.10 BU. - Segments: 2. - Profile shape: 0.5 (circular arc). - Limited so only weighted edges are affected. ## Requirements 1. Output scene contains exactly one mesh object, named `Block`, at world origin. 2. `Block`'s modifier stack is empty. 3. `Block`'s mesh is closed-manifold (every edge shared by exactly two faces). 4. Overall bounding box is unchanged (x,y,z each still span +-1 within tol 5e-3). 5. The beveled edges are the ones indicated by `bevel_weight_edge`. [Software] Launch Blender by running `blender` from a terminal. For the steps below, use `/opt/blender/blender` for Blender command-line or background runs when working on `scene.blend`.
c-blender-task-30-ubuntu | 通过孔的参数排列 `/home/user/Desktop/scene.blend` 包含一个名为"网格对象"的单个网格对体 `Plate` 面积:一个与世界轴相连的矩形板块. 查看现场,以确定板块的确切尺寸和来源. 钻孔在板块中,以使储存的输出满足下面的所有要求. 保存完成的场景为 `/home/user/Desktop/answer.blend`. 要求 1. 场景包含一个网格对象,仍然命名 `Plate` 随着输入的时间,它的世界位置和旋转不变. 2. 保存板外包 (上面,下面,四面) 只有内部材料才被移除. 3. 五个直径0.20BU的圆柱孔垂直穿透板块 (轴"世界Z"),从上面到下面. 4. 所有五个钻轴都位于板块的中长线 Y (Y =板_中心_Y). 5. 五个钻孔中心在X沿线均,在板块的X范围两侧都留出相同的边缘. 6. 最后的网格是封闭和多重:每一个边缘由两个面界. 没有松的顶点; 没有多样性边缘. 检查前操作板的X长度确切决定了钻孔的方向. 运行时启动Blender `blender` 通过一个终端. 在此图中,使用 `/opt/blender/blender` 在工作时,Blender命令行或背景运行 `scene.blend`. | Parametric Row of Through-Holes `/home/user/Desktop/scene.blend` holds a single mesh object named `Plate`: a rectangular slab aligned to the world axes. Read the scene to determine the plate's exact dimensions and origin. Drill through-bores in the plate so the saved output satisfies every requirement below. Save the completed scene as `/home/user/Desktop/answer.blend`. ## Requirements 1. Scene contains exactly one mesh object, still named `Plate`, with its world location and rotation unchanged from the input. 2. The plate's outer envelope (top face, bottom face, four side faces) is preserved; only internal material is removed. 3. Five cylindrical through-bores of diameter 0.20 BU pierce the plate vertically (bore axis ‖ world Z), from top face to bottom face. 4. All five bore axes lie on the plate's mid-span Y line (Y = plate_center_Y). 5. The five bore centers are equispaced along X and leave equal end margins on both sides of the plate's X extent. 6. The final mesh is closed and manifold: every edge bounded by exactly two faces; no loose vertices; no non-manifold edges. Inspect before acting — the plate's exact X length determines where the bores go. [Software] Launch Blender by running `blender` from a terminal. In this image, use `/opt/blender/blender` for Blender command-line or background runs when working on `scene.blend`.
c-blender-task-31-ubuntu | 形学目标计数 `/home/user/Desktop/scene.blend` 含有单个密集网格物体 `HighPoly` 密封的多样性,比需要更大的几何形状. 创建一个新的网格对象 `LowPoly` 在世界起源,并保存结果 `/home/user/Desktop/answer.blend`. 要求 1. 输出场景包含一个网格对象, `LowPoly`; `HighPoly` 没有. 2. `LowPoly.location` 只有在 1e-4 轴内 (0, 0, 0). 3. `LowPoly` 没有修改器 (简化是入网格中). 4. `LowPoly` 面部数量在 [950, 1050] 下降到大约1000 (耐受性 ±5%). 5. `LowPoly` 它们的边缘是两个面. 6. `LowPoly` 没有松的顶点和宽的边缘. 7. 轴对齐的边界框 `LowPoly` 顶点坐标一致 `HighPoly` 轴的相对差距在5%内. 8. `LowPoly` 未签署的量在15%内 `HighPoly` (形状大约保存). 输出必须只包含原始的复合格子,并且具有清洁的修改器堆. 运行时启动Blender `blender` 通过一个终端. 对于此工作流程,使用 `/opt/blender/blender` 在工作时,Blender命令行或背景运行 `scene.blend`. | Retopology Target-Count Decimation `/home/user/Desktop/scene.blend` contains a single dense mesh object `HighPoly`, a closed-manifold sphere-like surface with far more geometry than needed. Create a new mesh object named `LowPoly` at the world origin, and save the result as `/home/user/Desktop/answer.blend`. ## Requirements 1. Output scene contains exactly one mesh object, named `LowPoly`; `HighPoly` is not present. 2. `LowPoly.location` is (0, 0, 0) within 1e-4 per axis. 3. `LowPoly` has no modifiers (the simplification is baked into the mesh). 4. `LowPoly`'s face count is in [950, 1050] — reduce face count to approximately 1000 (tolerance ±5%). 5. `LowPoly` is closed-manifold: every edge is shared by exactly two faces. 6. `LowPoly` has no loose vertices and no loose edges. 7. The axis-aligned bounding box of `LowPoly`'s vertex coordinates matches `HighPoly`'s bbox within 5% relative difference per axis. 8. `LowPoly`'s unsigned volume is within 15% of `HighPoly`'s (shape approximately preserved). The output must hold only the retopologised mesh at origin with a clean modifier stack. [Software] Launch Blender by running `blender` from a terminal. For this workflow, use `/opt/blender/blender` for Blender command-line or background runs when working on `scene.blend`.
c-blender-task-32-ubuntu | 布尔多孔板 `/home/user/Desktop/scene.blend` 包含单个网格对象 `Plate`:一个以世界起源为中心的4.0 x2.0 x0.2BU尺寸的矩形板 (因此它的z范围是[-0.1, +0.1]). 产品 `/home/user/Desktop/answer.blend` 含有单个网格物体 `Plate` 雕刻有两个特征: - 3x2的圆柱孔格,沿 +Z轴,半径0.15BU,在 {-1.2, 0.0, +1.2}中的x_i和{-0.4, +0.4}中的y_j; - 只有在上面 (+Z) 的外面切成长方形口袋,为2.0 x0.8 x0.08BU,以 (0,0, +0.06),而口袋地板为z =+0.02. 要求 1. `/home/user/Desktop/answer.blend` 没有. 2. 现场包含一个名为 `Plate` 位于世界起源,有空置的修改器堆. 3. 网格是封闭式多样性没有非多样性边缘. 4. 网格没有松顶点和宽边缘. 5. 外轴对齐的边界框没有变化:x在 [-2, +2],y在 [-1, +1],z在 [-0.1, +0.1],每个都在宽容1e-3. 6. 六个钻井中心中的每一个是真正的穿孔:从 z = +1 到 (x_i, y_j) 的直射线在 [-0.2, +0.2] 中没有发现z 内面. 7. 在顶部面上的六个样本点,避免了口袋和孔隙,从z = +1 的下降射线在容量1e-3内击中z = +0.1的板顶. 8. 在口袋中心 (0, 0),从z = +1的向下射线在z = +0.02 (在容量1e-3内) 击中了口袋地板,而不是最初的顶部在z =+0.1. 9. 决赛的面孔数量 `Plate` 网格在40至400之间 (包括). 切割后清洁:在现场内不得留下切片物件. 运行时启动Blender `blender` 通过一个终端. 在任务开始时,使用 `/opt/blender/blender` 在工作时,Blender命令行或背景运行 `scene.blend`. | Boolean Multi-Hole Plate `/home/user/Desktop/scene.blend` contains a single mesh object `Plate`: a rectangular slab of dimensions 4.0 x 2.0 x 0.2 BU centered on the world origin (so its z extent is [-0.1, +0.1]). Produce `/home/user/Desktop/answer.blend` containing a single mesh object `Plate` carved with two features: - a 3x2 grid of cylindrical through-bores, axis along +Z, radius 0.15 BU, at x_i in {-1.2, 0.0, +1.2} and y_j in {-0.4, +0.4}; - a rectangular pocket cut into the top (+Z) face only, 2.0 x 0.8 x 0.08 BU, centered at (0, 0, +0.06), with pocket floor at z = +0.02. ## Requirements 1. `/home/user/Desktop/answer.blend` exists. 2. The scene contains exactly one mesh object named `Plate`, located at the world origin, with an empty modifier stack. 3. The mesh is closed-manifold — no non-manifold edges. 4. The mesh has no loose vertices and no loose edges. 5. The outer axis-aligned bounding box is unchanged: x in [-2, +2], y in [-1, +1], z in [-0.1, +0.1], each within tolerance 1e-3. 6. Each of the six bore centres is a true through-bore: a ray cast straight down at (x_i, y_j) from z = +1 finds no surface within z in [-0.2, +0.2]. 7. At six sample points on the top face that avoid both the pocket and the bores, a downward ray from z = +1 hits the plate top at z = +0.1 within tolerance 1e-3. 8. At the pocket centre (0, 0), a downward ray from z = +1 hits the pocket floor at z = +0.02 (within tolerance 1e-3), not the original top at z = +0.1. 9. Face count of the final `Plate` mesh is between 40 and 400 (inclusive). Clean up after cutting: no cutter objects may remain in the scene. [Software] Launch Blender by running `blender` from a terminal. At the start of the task, use `/opt/blender/blender` for Blender command-line or background runs when working on `scene.blend`.
c-blender-task-33-ubuntu | 射仪表尺度和轴的清洁 `/home/user/Desktop/scan.obj` 是一个从管道中出生的扫描网格,有三个不匹配:它是Y-up而不是Blender的Z-up规则,它的坐标仍然在毫米里,并且没有集中于原点. 修改这些公约,然后写下这两个文件: `/home/user/Desktop/output/clean.obj` - 转换的网格,在Blender的Z-up测量空间中,并集中在原点. - `output/report.json` - 应用的转换的JSON记录. 转换后的顶点坐标 (写在 `v x y z` 线是最后的坐标. ## `output/report.json` 方案 ``` { "scale": <float>, "rotation_euler": [<rx>, <ry>, <rz>], "translation": [<tx>, <ty>, <tz>] } ``` 要求 1. `/home/user/Desktop/output/clean.obj` 它们存在,可读. 2. `output/report.json` 存在且有效的JSON. 3. 工作人员分析 (至少有一个 `v x y z` 连接三条浮动的线 4. `report.json` 有钥匙 `scale`, `rotation_euler`, `translation`. 5. `report.json.scale`,, 6. `report.json.rotation_euler` 实际上,在此过程中,我们可以看到一个小组的数据. 7. 分析 `v` 其他 `clean.obj` 显示Z是垂直轴:bbox的Z扩展量为 >=X扩展和Y扩展量. 8. 网格的最大轴距离在 [0.1, 3.0]米 (即 通过mm->m重新扩展进行了. 9. 网格的bbox中心在源头: 没有,没有,没有. 运行时启动Blender `blender` 通过一个终端. 使用 `/opt/blender/blender` 在工作时,Blender命令行或背景运行 `scan.obj`. | OBJ scale-and-axis cleanup `/home/user/Desktop/scan.obj` is a scanned mesh that came out of a pipeline with three mismatches: it is Y-up instead of Blender's Z-up convention, its coordinates are still in millimetres, and it is not centred at the origin. Correct those conventions, then write BOTH of these files: - `/home/user/Desktop/output/clean.obj` - the transformed mesh, in Blender's Z-up metric space and centred at the origin. - `output/report.json` - a JSON record of the transform that was applied. The OBJ should contain the literal post-transform vertex coordinates (the numbers written in `v x y z` lines are the final coordinates). ## `output/report.json` schema ``` { "scale": <float>, "rotation_euler": [<rx>, <ry>, <rz>], "translation": [<tx>, <ty>, <tz>] } ``` ## Requirements 1. `/home/user/Desktop/output/clean.obj` exists and is readable. 2. `output/report.json` exists and is valid JSON. 3. The .obj parses (at least one `v x y z` line with three floats). 4. `report.json` has keys `scale`, `rotation_euler`, `translation`. 5. `report.json.scale` == 0.001 (within 1e-6). 6. `report.json.rotation_euler` is approximately [pi/2, 0, 0] (¦rx - pi/2¦ < 0.01, ¦ry¦ < 0.01, ¦rz¦ < 0.01). 7. Parsing `v` lines from `clean.obj` shows Z is the vertical axis: the Z-extent of the bbox is >= both the X-extent and the Y-extent. 8. The mesh's maximum axis extent is in [0.1, 3.0] metres (i.e. the mm->m rescaling was applied). 9. The mesh's bbox centre is at the origin: ¦cx¦, ¦cy¦, ¦cz¦ all < 0.02 m. [Software] Launch Blender by running `blender` from a terminal. Use `/opt/blender/blender` for Blender command-line or background runs when working on `scan.obj`.
c-blender-task-34-ubuntu | 采用PBR材料的GLTF 2.0回路 `/home/user/Desktop/ch.blend` 包含一个简单的字符场景:三个网格对象 ( `Body`, `Head`, `Arms` ) 每个都有自己的原则性BSDF材料. 现场还有一个相机和点灯. 导出整个场景到二进制GLTF 2.0 (GLB) `/home/user/Desktop/output/character.glb` 后将GLB重新导入一个新鲜的Blender场景,并保存结果为 `/home/user/Desktop/output/verify.blend`. 必须产生两个输出文件. 要求 1. `/home/user/Desktop/answer.blend` 在Blender中开放. 2. `answer.blend` 据悉,在"原场"中,有3种预期的BSDF材料 ( `Mat_Body`, `Mat_Head`, `Mat_Arms` ) 分别使用基色 (0. 2, 0. 3, 0. 6) / (0. 85, 0. 7, 0. 6) / (0, 2, 0, 3, 0. 6), (每道的耐受性为0. 05). 3. `/home/user/Desktop/output/character.glb` 它们存在,可读. 4. GLB 有一个有效的标题:第4个字节 = `b'glTF'` 版本 (LE uint32) = 2,长度 (LE uind32) 等于文件大小,第一个部分是JSON部分,选择性地由BIN部分接下来. 5. 作为一个 glTF 文档, `materials` 包含至少三个条目,包括命名的条目 `Mat_Body`, `Mat_Head`, `Mat_Arms`. 6. 对于每一个材料, `pbrMetallicRoughness.baseColorFactor` (RGB) 与原始的原则性BSDF基色相匹配,每频道 0.05 个. 7. `/home/user/Desktop/output/verify.blend` 在Blender中开放. 8. 重新进口的 `verify.blend` 含有至少三个材料,其中一个原则性BSDF节点的基色与每条频道中每个预期值相匹配0.05 (物质名称可以是字符串相匹配,以便进口者添加 `.001` 后音. 运行时启动Blender `blender` 通过一个终端. 为了完成此任务,使用 `/opt/blender/blender` 在工作时,Blender命令行或背景运行 `ch.blend`. | glTF 2.0 roundtrip with PBR materials `/home/user/Desktop/ch.blend` contains a simple character scene: three mesh objects (`Body`, `Head`, `Arms`) each with its own Principled BSDF material. The scene also has a camera and a point light. Export the whole scene to binary glTF 2.0 (GLB) at `/home/user/Desktop/output/character.glb`, then re-import that GLB into a fresh Blender scene and save the result as `/home/user/Desktop/output/verify.blend`. Both output files must be produced. ## Requirements 1. `/home/user/Desktop/answer.blend` exists and opens in Blender. 2. `answer.blend` (the original scene) has the three expected Principled BSDF materials (`Mat_Body`, `Mat_Head`, `Mat_Arms`) with Base Colors (0.2, 0.3, 0.6) / (0.85, 0.7, 0.6) / (0.2, 0.3, 0.6) respectively (tolerance 0.05 per channel). 3. `/home/user/Desktop/output/character.glb` exists and is readable. 4. The GLB has a valid header: first 4 bytes = `b'glTF'`, version (LE uint32) = 2, length (LE uint32) equals the file size, and the first chunk is a JSON chunk followed optionally by a BIN chunk. 5. The JSON chunk parses as a glTF document with a `materials` array containing at least three entries, including entries named `Mat_Body`, `Mat_Head`, `Mat_Arms`. 6. For each of those three materials, `pbrMetallicRoughness.baseColorFactor` (RGB) matches the original Principled BSDF Base Color within 0.05 per channel. 7. `/home/user/Desktop/output/verify.blend` exists and opens in Blender. 8. The re-imported `verify.blend` contains at least three materials with a Principled BSDF node whose Base Color matches each of the three expected values within 0.05 per channel (material name may be a substring match to allow for importer-added `.001` suffixes). [Software] Launch Blender by running `blender` from a terminal. For this task, use `/opt/blender/blender` for Blender command-line or background runs when working on `ch.blend`.
c-blender-task-35-ubuntu | 美元预览表面出口 `/home/user/Desktop/scene.blend` 含有两个单位立方体,包含原则性BSDF材料. 导出整个场景到 `/home/user/Desktop/output/scene.usda` 作为ASCII美元,材料转换为USD `UsdPreviewSurface` 色器. 要求 1. `/home/user/Desktop/output/scene.usda` 它们存在,可读. 2. 文件的第一个行开始 `#usda` (ASCII美元标记,而不是二元 `.usdc` 标题 3. 文件包含一个 `def Xform "Cube_A"` 基本的. 4. 文件包含一个 `def Xform "Cube_B"` 基本的. 5. 文件包含一个 `def Material "Mat_A"` 子的块 `def Shader "..."` 定义 6. 文件包含一个 `def Material "Mat_B"` 子的块 `def Shader "..."` 定义 7. 标志 `info:id = "UsdPreviewSurface"` 显示至少2次 (每材料一次). 8. 在 `Mat_A` 区块 `diffuseColor = (r, g, b)` 具有每道内接近 (0.8,0.2,0.2) 的值,在+/- 0.05范围内. 9. 在 `Mat_B` 区块 `diffuseColor = (r, g, b)` 具有每频道+/-0.05内接近 (0.2, 0.8, 0.2) 的值. 10. 至少一个 `inputs:roughness = <float>` 现场的两个BSSDF材料将其粗度映射到这个阴影输入. 运行时启动Blender `blender` 通过一个终端. 在这个机器上,使用 `/opt/blender/blender` 在工作时,Blender命令行或背景运行 `scene.blend`. | USD preview surface export `/home/user/Desktop/scene.blend` contains two unit cubes with Principled BSDF materials. Export the whole scene to `/home/user/Desktop/output/scene.usda` as ASCII USD with the materials translated into USD `UsdPreviewSurface` shaders. ## Requirements 1. `/home/user/Desktop/output/scene.usda` exists and is readable. 2. The first line of the file starts with `#usda` (ASCII USD marker, not the binary `.usdc` header). 3. The file contains a `def Xform "Cube_A"` prim. 4. The file contains a `def Xform "Cube_B"` prim. 5. The file contains a `def Material "Mat_A"` block with a nested `def Shader "..."` definition. 6. The file contains a `def Material "Mat_B"` block with a nested `def Shader "..."` definition. 7. The token `info:id = "UsdPreviewSurface"` appears at least 2 times (once per material). 8. Inside the `Mat_A` block, `diffuseColor = (r, g, b)` has values close to (0.8, 0.2, 0.2) within +/- 0.05 per channel. 9. Inside the `Mat_B` block, `diffuseColor = (r, g, b)` has values close to (0.2, 0.8, 0.2) within +/- 0.05 per channel. 10. At least one `inputs:roughness = <float>` line is present (the scene's two Principled BSDF materials map their Roughness to this shader input). [Software] Launch Blender by running `blender` from a terminal. On this machine, use `/opt/blender/blender` for Blender command-line or background runs when working on `scene.blend`.
c-blender-task-36-ubuntu | 结构链维修 `/home/user/Desktop/scene.blend` 含有三个网格平面 `Plane_R`, `Plane_G`, `Plane_B` 在x=-2,0,+2 每个平面都有一个具有图像纹理节点的材料,该图像数据区块有一个破损的文件路径. 图像数据区块的名称 `red_diffuse`, `green_diffuse` 及 `blue_diffuse`. 重新将每个图像调到匹配的 PNG 中 `/home/user/Desktop/textures/` 保存结果到 `/home/user/Desktop/answer.blend`. 要求 1. `/home/user/Desktop/answer.blend` 已存在并作为有效的Blender文件打开. 2. 现在,我们要做什么? `Plane_R`, `Plane_G`, `Plane_B` 所有的物体仍然存在,每个物质都有一个节点树包含一个图像纹理节点, 3. 任何磁盘支持的图像数据区块 (不包括 `Render Result` / `Viewer Node` ) 解决了磁盘上的真实文件 (或是被包装) 没有任何图像都缺失. 4. 现场的转载 (Eevee, 256x256) 成功. 5. 在图像中,每个飞机预测的世界中心的ROI显示了正确的主导色调:Plane_R显示红色,Plane_G显示绿色,Pane_B显示蓝色. 这证明了道路修复,以及每一个平面都被分配到正确的纹理. 别重新命名对象,材料或图像数据区块; 没有改变阴影图表; 只有图像文件路径 (以及磁盘上的纹理文件位置) 才会改变. 运行时启动Blender `blender` 通过一个终端. 在开始工作之前,使用 `/opt/blender/blender` 在工作时,Blender命令行或背景运行 `scene.blend`. | Texture-Link Repair `/home/user/Desktop/scene.blend` contains three mesh planes `Plane_R`, `Plane_G`, `Plane_B` at x=-2, 0, +2. Each plane has a material with an Image Texture node whose image datablock has a broken filepath. The image datablocks are named `red_diffuse`, `green_diffuse`, and `blue_diffuse`. Repoint each image to the matching PNG in `/home/user/Desktop/textures/` and save the result to `/home/user/Desktop/answer.blend`. ## Requirements 1. `/home/user/Desktop/answer.blend` exists and opens as a valid Blender file. 2. The three planes `Plane_R`, `Plane_G`, `Plane_B` all still exist as mesh objects, each with a material whose node tree contains an Image Texture node with an assigned image. 3. Every disk-backed image datablock (excluding `Render Result` / `Viewer Node`) resolves to a real file on disk (or is packed) AND loads successfully after reopen - i.e. no image is missing. 4. Rendering the scene (Eevee, 256x256) succeeds. 5. In the rendered image, the ROI at each plane's projected world centre shows the correct dominant colour channel: Plane_R shows red, Plane_G shows green, Plane_B shows blue. This proves both the path repair AND that the correct texture was assigned to each plane. Do not rename objects, materials, or image datablocks; do not alter the shader graphs; only the image filepaths (and the texture files' location on disk) should change. [Software] Launch Blender by running `blender` from a terminal. Before starting the work, use `/opt/blender/blender` for Blender command-line or background runs when working on `scene.blend`.
c-blender-task-37-ubuntu | 图书馆链接+过关 `/home/user/Desktop/scene.blend` 现在,我在看这个场景. `/home/user/Desktop/lib/characters.blend` 是一个包含名为"集合"的库文件 `Hero` 具有单个网格物体 `HeroMesh` 和蓝色材料 `HeroMaterial`. 连接该集合到空场,创建一个局部的覆盖,将覆盖网格交换为新的红色的局部材料,并保存结果 `/home/user/Desktop/answer.blend`. ## 强制性限制:不要改变图书馆文件 `/home/user/Desktop/lib/characters.blend` 必须保持与输入状态相同的字节. 不要用 `wm.open_mainfile`; 不要过于省钱. 不要包装或写入. 要求 1. `/home/user/Desktop/answer.blend` 没有. 2. `/home/user/Desktop/lib/characters.blend` 字节相同于其输入 SHA256 (记录在 `/home/user/Desktop/lib/characters.blend.sha256` ). 3. 一个名为 `Hero` 在保存文件中存在,是 LOCAL ( `library is None` ),并是图书馆的过失 ( `override_library is not None` ). 4. 集合包含一个是 LOCAL 的网格对象, `override_library` 没有任何. 5. 覆盖网的材料插槽0包含一个不是原始的 LOCAL 材料 (不连接) `HeroMaterial`,且其基本BSDF基颜色是红色 (R > 0.7,G < 0.3,B < 0.3). 6. 独立连接 `HeroMaterial` 图库中仍然产生原始蓝色基颜色 (R < 0.3,G < 0.5,B > 0.6) - 没有修改Lib材料定义. 不要更名 `Hero` 收藏或 `HeroMesh` 控制对象. 运行时启动Blender `blender` 通过一个终端. 对于下面的步骤,使用 `/opt/blender/blender` 在工作时,Blender命令行或背景运行 `scene.blend`. | Library Link + Override `/home/user/Desktop/scene.blend` is an empty scene. `/home/user/Desktop/lib/characters.blend` is a library file containing a Collection named `Hero` with a single mesh object `HeroMesh` and a blue material `HeroMaterial`. Link that collection into the empty scene, create a local override of it, swap the override mesh to a new red local material, and save the result to `/home/user/Desktop/answer.blend`. ## Hard constraint: do not mutate the library file `/home/user/Desktop/lib/characters.blend` MUST remain byte-identical to its input state. Do not open it with `wm.open_mainfile`; do not save over it; do not pack or write into it. ## Requirements 1. `/home/user/Desktop/answer.blend` exists. 2. `/home/user/Desktop/lib/characters.blend` is byte-identical to its input SHA256 (recorded at `/home/user/Desktop/lib/characters.blend.sha256`). 3. A Collection named `Hero` exists in the saved file, is LOCAL (`library is None`), and is a library override (`override_library is not None`). 4. That collection contains a mesh object that is LOCAL and has `override_library` non-None. 5. The override mesh's material slot 0 holds a LOCAL material (not linked) that is NOT the original `HeroMaterial`, and whose Principled BSDF Base Color is red (R > 0.7, G < 0.3, B < 0.3). 6. Independently re-linking `HeroMaterial` from the library still yields the original blue Base Color (R < 0.3, G < 0.5, B > 0.6) - i.e. the lib material definition was not modified. Do not rename the `Hero` collection or the `HeroMesh` override object. [Software] Launch Blender by running `blender` from a terminal. For the steps below, use `/opt/blender/blender` for Blender command-line or background runs when working on `scene.blend`.
c-blender-task-38-ubuntu | 添加材料 `StudioBrass` 根据 `/home/user/Desktop/materials.blend` 进入 `/home/user/Desktop/scene.blend` 给它 `Target` 拯救 `/home/user/Desktop/answer.blend`. 要求 1. `/home/user/Desktop/answer.blend` 没有. 2. 物体 `Target` 现在,我们已经知道了. 3. `bpy.data.materials.get('StudioBrass')` 没有一个. 4. `bpy.data.materials['StudioBrass'].library is None` (附加,不连接). 5. `Target.material_slots[0].material.name == 'StudioBrass'`. 6. 其他 `StudioBrass` 基本的BSDF具有金属 == 1.0和基色,R > 0.7,G > 0.5,B < 0.3. 不要更名 `Target` 实体或 `StudioBrass` 材料. 运行时启动Blender `blender` 通过一个终端. 在此图中,使用 `/opt/blender/blender` 在工作时,Blender命令行或背景运行 `materials.blend`. | Append material `StudioBrass` from `/home/user/Desktop/materials.blend` into `/home/user/Desktop/scene.blend`, assign it to `Target`, and save `/home/user/Desktop/answer.blend`. ## Requirements 1. `/home/user/Desktop/answer.blend` exists. 2. The object `Target` exists and is a MESH. 3. `bpy.data.materials.get('StudioBrass')` is not None. 4. `bpy.data.materials['StudioBrass'].library is None` (appended, not linked). 5. `Target.material_slots[0].material.name == 'StudioBrass'`. 6. The `StudioBrass` Principled BSDF has Metallic == 1.0 and Base Color with R > 0.7, G > 0.5, B < 0.3. Do not rename the `Target` object or the `StudioBrass` material. [Software] Launch Blender by running `blender` from a terminal. In this image, use `/opt/blender/blender` for Blender command-line or background runs when working on `materials.blend`.
c-blender-task-39-ubuntu | 扫描 → 复式 → 解包 → 烤 → 递交 (旗舰链) `/home/user/Desktop/scene.blend` 包含一个单个高聚合物网格对象,命名为 `Scan` 进口的 `/home/user/Desktop/scan.obj`. 扫描是的,它带有表面细节,你需要保存在正常地图上. 没有摄像头,没有光线,没有形网格,没有紫外线层, 完成五阶段的全管道,并将结果保存为 `/home/user/Desktop/answer.blend` 直接在桌面上使用两个 PNG:##需要的阶段##1. 创建一个新的网格对象,命名为 `Retopo` 对于 `Scan`. 其他 `Retopo` 网格必须: - 有300至1200个顶点 (包括) - 大约与 `Scan` (不需要像素完美低聚合力代理,如被缩小的副本,收缩的极圈或四重复制是可接受的). ### 2. 解包 `Retopo` 网格必须有一个**活跃的UV层**,其每个UV坐标都在单位方形内 `[0, 1]^2` 它们的水量很小. 任何解包技术都很好:智能紫外线项目,立方体投影或手动解包, ### 3. 平面的空间,从 `Scan` 进入 `Retopo` 放下它,然后保存为 `normal_bake.png` 在**512×512** 必须满足,当PNG被读取为非颜色数据时: -平均B频道 ≥0.80 (即 表面大部分沿着+Z轴向外方向,正如空间正常规则所预期的), - 中 R 道在 [0.40, 0.60] 中和中 G 道在 [ 0.40, 0. 60] (中心在中性 0.5 的周围) - std R ≥ 0.02 和 std G ≥ 0.02 (实际每克实尔表面变化被捕获了 使用烤周期,套件 `render.bake.use_selected_to_active=True` 确保目标图像被分配为主动图像纹理 `Retopo` 它们的材料. ### 4. 场景设置添加相机和至少一个灯,这样 `Retopo` 子的灯光, 材料 `Retopo` 必须采样 `normal_bake.png` 通过一个正常地图节点,为原则性BSDF提供了食物. ### 5. 英雄染,将最后的图像放出**512×512** `hero.png`. 平均光线 (Rec.709-ish重量0.2126·R + 0.7152·G + 0.0722·B) 在整个框架内必须落入 [0.10,0.70]带,即 染器既不是黑色,也不是吹出来的. 要求 1. `/home/user/Desktop/answer.blend` 存在,并开放. 2. 网格物体名称 `Retopo` 现在, 3. `Retopo` 具有3001200个顶点. 4. `Retopo` 有活跃的紫外线层. 5. 对于我们来说, 6. `normal_bake.png` 现在,我们可以说是512×512. 7. `normal_bake.png` 满足B ≥0.80的平均值,RG ∈ [0.40, 0.60],STD-RG ≥0.02的限制. 8. `hero.png` 现在,我们可以说是512×512. 9. 平均 `hero.png` 在 [0.10, 0.70] 中. 10. 开始 `Scan` 只不需要保持网格 `Retopo` 现在,我们已经检查了. 运行时启动Blender `blender` 通过一个终端. 对于此工作流程,使用 `/opt/blender/blender` 在工作时,Blender命令行或背景运行 `scene.blend`. | Scan → Retopo → Unwrap → Bake → Render (the flagship chain) `/home/user/Desktop/scene.blend` contains a single high-poly mesh object named `Scan` (≥ 800 vertices) imported from `/home/user/Desktop/scan.obj`. The scan is bumpy — it carries surface detail you will need to preserve on the normal map. There is no camera, no light, no retopology mesh, no UV layer, and no material. Produce the full five-stage pipeline and save the result as `/home/user/Desktop/answer.blend` with two PNGs directly on the Desktop: ## Required stages ### 1. Retopo Create a new mesh object named exactly `Retopo` that retopologises the `Scan`. The `Retopo` mesh must: - have between 300 and 1200 vertices (inclusive) - approximately match the silhouette of `Scan` (it does not need to be pixel-perfect — a low-poly proxy such as a decimated copy, a shrink-wrapped icosphere, or a quad remesh is acceptable). ### 2. Unwrap The `Retopo` mesh must have an **active UV layer** whose every UV coordinate lies within the unit square `[0, 1]^2` (with a tiny float tolerance). Any unwrap technique is fine: Smart UV Project, Cube Projection, or a manual unwrap followed by Pack Islands and a bbox-normalising scale. ### 3. Normal bake (tangent-space) Bake a tangent-space normal map from `Scan` onto `Retopo`'s UV layout and save it as `normal_bake.png` at **512×512**. The bake must satisfy, when the PNG is read as non-color data: - mean B channel ≥ 0.80 (i.e. most of the surface is pointing outward along the tangent +Z axis, as expected for tangent-space normals), - mean R channel in [0.40, 0.60] and mean G channel in [0.40, 0.60] (centred around neutral 0.5), - std R ≥ 0.02 and std G ≥ 0.02 (actual per-texel surface variation was captured — a flat 0.5-grey image does **not** pass). Use Cycles for the bake, set `render.bake.use_selected_to_active=True`, cage 0.01–0.05 BU, and ensure the target image is assigned as the active image texture on `Retopo`'s material. ### 4. Scene setup Add a camera and at least one light such that `Retopo` is framed and lit. Material on `Retopo` must sample `normal_bake.png` through a Normal Map node feeding a Principled BSDF. ### 5. Hero render Render a final image at **512×512** named `hero.png`. Mean luma (Rec.709-ish weighting 0.2126·R + 0.7152·G + 0.0722·B) over the entire frame must fall inside the band [0.10, 0.70] — i.e. the render is neither pitch-black nor blown-out. ## Requirements 1. `/home/user/Desktop/answer.blend` exists and opens. 2. Mesh object named `Retopo` is present. 3. `Retopo` has 300–1200 vertices. 4. `Retopo` has an active UV layer. 5. Every UV coordinate on that layer lies in [0, 1]². 6. `normal_bake.png` exists at 512×512. 7. `normal_bake.png` satisfies the mean-B ≥ 0.80, mean-RG ∈ [0.40, 0.60], std-RG ≥ 0.02 constraints. 8. `hero.png` exists at 512×512. 9. Mean luma of `hero.png` is in [0.10, 0.70]. 10. The starting `Scan` mesh need not be retained — only `Retopo`'s state is checked. [Software] Launch Blender by running `blender` from a terminal. For this workflow, use `/opt/blender/blender` for Blender command-line or background runs when working on `scene.blend`.
c-blender-task-40-ubuntu | 建立一个由几何节点驱动的管道 `/home/user/Desktop/bricks.csv` 创建 `BrickPoints` 实例 `Brick` 在上面,驱动颜色从 `hue` 转机器的动画,将1-30个框架呈现到 `output/frame_0001.png` 通过 `output/frame_0030.png` 拯救 `/home/user/Desktop/answer.blend`. 要求 1. `/home/user/Desktop/answer.blend` 存在,并开放. 2. `output/frame_0001.png`.. `output/frame_0030.png` 所有的存在. 3. `BrickPoints` 是一个MESH对象,其顶点是100个. 4. `BrickPoints` 具有名为"FLOAT"的点域属性 `hue`. 5. `Brick` 有材料 `Mat_Brick` 具有ShaderNodeAttribute (attribute_name='hue'),一个 ShaderNodeValToRGB ColorRamp,以及一个 ShaderNodeBsdfPrincipled节点. 6. `TurnPivot` (或相机) 动画在旋转_z 上,使相机的累积XY极光扫描1..30框架内,或者从 1到 30的枢軸的z旋转三角形是 >= pi射线. 7. 模具 (alpha > 0.5像素数量) 在各个格之间有所不同:在30个格中最大/最小比率>=1.1 8. 图15显示了色彩变化与调节的坡道:R频道标准偏差在alpha>0.5像素上是 >= 0.1,G频道 stddev是 >=0.1. 运行时启动Blender `blender` 通过一个终端. 在任务开始时,使用 `/opt/blender/blender` 对于Blender命令行或背景运行. | Build a Geometry Nodes-driven pipeline from `/home/user/Desktop/bricks.csv`: create `BrickPoints`, instance `Brick` on it, drive color from `hue`, animate a turntable, render frames 1-30 to `output/frame_0001.png` through `output/frame_0030.png`, and save `/home/user/Desktop/answer.blend`. ## Requirements 1. `/home/user/Desktop/answer.blend` exists and opens. 2. `output/frame_0001.png` .. `output/frame_0030.png` all exist. 3. `BrickPoints` is a MESH object with exactly 100 vertices. 4. `BrickPoints` carries a POINT-domain FLOAT attribute named `hue`. 5. `Brick` has material `Mat_Brick` with ShaderNodeAttribute (attribute_name='hue'), a ShaderNodeValToRGB ColorRamp, and a ShaderNodeBsdfPrincipled node. 6. `TurnPivot` (or the Camera) is animated on rotation_z such that the camera's cumulative XY polar sweep across frames 1..30, or the pivot's z-rotation delta from frame 1 to frame 30, is >= pi radians. 7. Silhouette (alpha > 0.5 pixel count) varies across frames: max/min ratio >= 1.1 over the 30 frames. 8. Frame 15 shows color variation from the hue-driven ramp: the R-channel standard deviation over alpha>0.5 pixels is >= 0.1, and the G-channel stddev is >= 0.1. [Software] Launch Blender by running `blender` from a terminal. At the start of the task, use `/opt/blender/blender` for Blender command-line or background runs.
c-blender-task-41-ubuntu | 转向BVH -> FK/IK开关 -> bake -> Alembic出口 这是一个连锁任务, 通过驱动器将FK/IK开关,将结果的视觉姿势到键盘框中,并将扭曲的网格导出到Alembic缓存中. 输入 `/home/user/Desktop/character.blend`:包含一个名为* ARMATURE 物体的场景 `Character` 连接四个骨头,在腿链中: `Hip` -> `UpperLeg.L` -> `LowerLeg.L` -> `Foot.L` (正骨旋转模式已经设置为XYZ). 没有限制,没有行动,没有司机. *一个低聚合力MESH物体 `Body` 产生的 `Character` 配有具修改器 (直角组已经与骨头结合,因此骨头移动时网格变形). * 场景 `frame_start = 1`, `frame_end = 30`. - `/home/user/Desktop/walk.bvh` 视频:BVH影像. 骨根是 `mixamorig_Hips` 具有6个道 (Xposition/Yposition/Zposition/Zrotation/Xrotation/Yrotation). 儿童链是 `mixamorig_LeftUpLeg` -> `mixamorig_LeftLeg` 每个道都有3个旋转道. 部转向上方 (BVH Yposition在剪辑上拉升0 -> 0.55),膝盖振荡以提供真正的曲线. ## 阶段 (执行四个) #### 第一个阶段 - 将BVH重返到角色1. 进口BVH与 `bpy.ops.import_anim.bvh(filepath='/home/user/Desktop/walk.bvh', axis_forward='Y', axis_up='Z')`. 这产生了一个新的ARMATURE对象 (通常称为 `walk` ) 和一个行动. 2. 建立一个新的行动 `Character` 和复制键框从BVH动作曲线,每一个内置的骨名重新绘制 `data_path` 通过这个地图表 EXACTLY: BH源骨 标志目标骨... `pose.bones["<src>"].rotation_euler` (所有3个指数) 到 `pose.bones["<tgt>"].rotation_euler`. 3. 复制部位置频道 ( `pose.bones["mixamorig_Hips"].location` 据报道, `pose.bones["Hip"].location` 在"性格"上. ### 阶段2 - FK/IK开关驱动器1. 创建一个名为 EMPTY 的对象 `IK.Foot.L` (任何空格类型都很好). 2. 添加一个 IK 限制 `Character.pose.bones["LowerLeg.L"]`: - `type='IK'` - `target = IK.Foot.L` - `chain_count = 2` 3. 添加浮动定制属性 `ik_switch` 在 `Character` 装甲物体 (不是装甲数据),范围 [0, 1],默认1.0. 4. 加入一个SCRIPTED驱动器在IK限制上 `.influence` 车辆: - 驾驶员表达式 = `var`. - 一个驱动器变量 `type='SINGLE_PROP'`, `id_type='OBJECT'`, `id=Character`, `data_path='["ik_switch"]'`. ###阶段3 - 造视觉姿势 `Character` 在POSE模式下,然后调用 `bpy.ops.nla.bake` 超过1..30的 `visual_keying=True`, `bake_types={'POSE'}`. 保持IK限制及其驱动器 ( `clear_constraints=False` 保存的文件仍然暴露了开关. 清理+阿勒姆bic出口1. 取消BVH进口器件 armature (由 `import_anim.bvh` 常见名称 `walk` 带着名字的骨头 `mixamorig_*` ). 删除其具数据,以及其孤儿行动. 2. 输出变形物 `Body` 到亚勒姆的缓存. 选择 `Body` 让它激活,然后打电话 `bpy.ops.wm.alembic_export(filepath='/home/user/Desktop/answer.abc', start=1, end=30, selected=True, flatten=False, uvs=True, packuv=False, vcolors=False)` (vcolors=False 避免在没有颜色层的网格上出现无头错误). 3. 保存文件为 `/home/user/Desktop/answer.blend`. 输出 `/home/user/Desktop/answer.blend` - `/home/user/Desktop/answer.abc` 要求 1. 两者都 `answer.blend` 其他 `answer.abc` 在磁盘上存在. 2. `answer.blend` 作为一个有效的Blender文件打开. 3. 命名为一个装甲物体 `Character` 没有. 4. 没有BVH进口文物. 具体来说,没有一个名称以 `mixamo` 或 `walk` 含有 `bvh` 无可使用的骨头, `mixamorig_*`. 5. `Character` 有定制财产 `ik_switch` 值为 [0, 1]),以及 `LowerLeg.L` 有驾驶员 `.influence` 首先的变量是 `Character["ik_switch"]`. 6. `Character.animation_data.action` 基本的数据是: 7. 重新进口 `answer.abc` 通过 `bpy.ops.wm.alembic_import` 产生一个网格,其顶点数量在1,15,30个框架中是恒定的,并且为 >= 8. 8. 在重新导入的缓存中,顶点0在1个框架和30个框架之间至少在世界空间内旅行0.3BU. 9. 在重新进口的缓存中,网格bbox中心在1个框架和30个框架之间沿着世界Z轴至少移动0.4BU (这证明BVH部翻译幸存下了四个阶段并达到阿勒姆比样本). 运行时启动Blender `blender` 通过一个终端. 使用 `/opt/blender/blender` 在工作时,Blender命令行或背景运行 `character.blend`. | BVH retarget -> FK/IK switch -> bake -> Alembic export This is a long-chain task combining four real Blender stages. You will take a BVH motion-capture clip, retarget it onto a Character rig, wire an FK/IK switch via a driver, bake the resulting visual pose to keyframes, and export the deformed mesh to an Alembic cache. ## Inputs - `/home/user/Desktop/character.blend` : a scene containing * an ARMATURE object named `Character` with 4 connected bones in a leg chain: `Hip` -> `UpperLeg.L` -> `LowerLeg.L` -> `Foot.L` (pose-bone rotation_mode is already set to XYZ). No IK constraint, no action, no drivers. * a low-poly MESH object named `Body` parented to `Character` with an Armature modifier (vertex groups already bound to the bones so the mesh deforms when the bones move). * scene `frame_start = 1`, `frame_end = 30`. - `/home/user/Desktop/walk.bvh` : a 30-frame BVH motion-capture file. The skeleton root is `mixamorig_Hips` with 6 channels (Xposition/Yposition/Zposition/Zrotation/Xrotation/Yrotation). Child chain is `mixamorig_LeftUpLeg` -> `mixamorig_LeftLeg` with 3 rotation channels each. The hip translates upward (BVH Yposition ramps 0 -> 0.55 over the clip) and the knee oscillates to provide real bend. ## Stages (perform all four) ### Stage 1 - Retarget the BVH onto Character 1. Import the BVH with `bpy.ops.import_anim.bvh(filepath='/home/user/Desktop/walk.bvh', axis_forward='Y', axis_up='Z')`. This produces a new ARMATURE object (typically named `walk`) and an action. 2. Build a new action on the `Character` armature and copy keyframes from the BVH action's fcurves, remapping the bone name inside each `data_path` via this mapping table EXACTLY: ¦ BVH source bone ¦ Character target bone ¦ ¦-----------------------¦------------------------¦ ¦ mixamorig_Hips ¦ Hip ¦ ¦ mixamorig_LeftUpLeg ¦ UpperLeg.L ¦ ¦ mixamorig_LeftLeg ¦ LowerLeg.L ¦ For each source, copy `pose.bones["<src>"].rotation_euler` (all 3 indices) to `pose.bones["<tgt>"].rotation_euler`. 3. Copy the hip location channels (`pose.bones["mixamorig_Hips"].location`, all 3 indices) to `pose.bones["Hip"].location` on the Character. ### Stage 2 - FK/IK switch driver 1. Create an EMPTY object named `IK.Foot.L` (any empty type is fine). 2. Add an IK constraint on `Character.pose.bones["LowerLeg.L"]`: - `type='IK'` - `target = IK.Foot.L` - `chain_count = 2` 3. Add a float custom property `ik_switch` on the `Character` ARMATURE OBJECT (not the armature data), range [0, 1], default 1.0. 4. Add a SCRIPTED driver on the IK constraint's `.influence` property: - Driver expression = `var`. - One driver variable of `type='SINGLE_PROP'`, `id_type='OBJECT'`, `id=Character`, `data_path='["ik_switch"]'`. ### Stage 3 - Bake the visual pose Make `Character` the active object in POSE mode, then call `bpy.ops.nla.bake` over frames 1..30 with `visual_keying=True`, `bake_types={'POSE'}`. Keep the IK constraint and its driver in place (`clear_constraints=False`) so the saved file still exposes the switch. ### Stage 4 - Clean up + Alembic export 1. Remove the BVH import-artifact armature (the one produced by `import_anim.bvh`, typically named `walk` with bones named `mixamorig_*`). Delete its armature-data and its orphan action too. 2. Export the deformed `Body` mesh to an Alembic cache. Select `Body`, make it active, then call `bpy.ops.wm.alembic_export(filepath='/home/user/Desktop/answer.abc', start=1, end=30, selected=True, flatten=False, uvs=True, packuv=False, vcolors=False)` (vcolors=False avoids headless errors on meshes without a color layer). 3. Save the file as `/home/user/Desktop/answer.blend`. ## Outputs - `/home/user/Desktop/answer.blend` - `/home/user/Desktop/answer.abc` ## Requirements 1. Both `answer.blend` and `answer.abc` exist on disk. 2. `answer.blend` opens as a valid Blender file. 3. An ARMATURE object named `Character` exists. 4. No BVH import-artifact objects remain. Specifically no object whose name starts with `mixamo` or `walk`, or contains `bvh` (case-insensitive), and no auxiliary armature carrying bones named `mixamorig_*`. 5. `Character` has a custom property `ik_switch` (value in [0, 1]), AND the IK constraint on `LowerLeg.L` has a driver on `.influence` whose first variable reads `Character["ik_switch"]`. 6. `Character.animation_data.action` exists with at least 30 keyframes summed across its fcurves (bake result). 7. Re-importing `answer.abc` into a fresh scene via `bpy.ops.wm.alembic_import` yields a mesh whose vertex count is constant across frames 1, 15, 30 and is >= 8. 8. In the re-imported cache, vertex 0 travels at least 0.3 BU in world space between frame 1 and frame 30. 9. In the re-imported cache, the mesh bbox-centre moves at least 0.4 BU along the world Z axis between frame 1 and frame 30 (this proves the BVH hip translation survived all four stages and reached the Alembic samples). [Software] Launch Blender by running `blender` from a terminal. Use `/opt/blender/blender` for Blender command-line or background runs when working on `character.blend`.
c-blender-task-42-ubuntu | 修复破碎场景 `/home/user/Desktop/scene.blend` 现在,我们要做什么? 五个具体的共同问题. 修复所有这些,并保存修复结果为 `/home/user/Desktop/answer.blend` (与工作目录相关). 诊断脚本 `_internal/inspect.py` 提供. 您可以运行它,以获取 JSON 报告检测的问题:混合器 - 背景 - python inspect.py 混合物 /home/user/Desktop/scene.blend 它将发射一个线从 `INSPECT_REPORT:` 后面是表格的JSON `{"issue_count": N, "issues": [...]}`. 修复后,再对抗你的 answer.blend 确认 `issue_count == 0`. ## 解决5个问题 1. 隐藏的网格. 标题 `HiddenMesh` 紫外线球在Z=3时具有 `show_viewport = False`. 固定:设置 `HiddenMesh.show_viewport = True`. 2. 图像路径破裂. 材料 `Mat_Broken` 在 `TexturedPlane` 具有图像纹理节点,其图像数据区块有 `filepath = "//missing.png"` 没有任何文件在磁盘上. 提供有效的替代 PNG `/home/user/Desktop/textures/good_texture.png`. 修复:复制到 `/home/user/Desktop/good_texture.png` 并且重新指出破碎的图像 `filepath` 为了 `//good_texture.png` (复制下面的 PNG `/home/user/Desktop/answer.blend` 现在 `//` 解决问题),调用 `image.reload()` 然后 `image.pack()` 像素可以存活,保存-关闭-重新开放. 3. 换取转变. 标题 `MainMesh` (一个立方体) 的顶点在原始位置上标记,但它的 OBJECT `location` 是 `(3, 0, 0)` 它们的转变是非常大的. 修复:重置 `MainMesh.location = (0.0, 0.0, 0.0)`. 4. 关节无效的材料. 材料 `Mat_NoNodes` 在 `PrincipledBall` 没有 `use_nodes = False` (它使用旧的视角散射颜色). 固定:设置 `Mat_NoNodes.use_nodes = True` 并且构建一个最小的阴影图:一个配线到材料输出节点中的Principled BSDF节点 (你可以清除任何剩余节点并创建新的对). 5. 另外一个空的收藏. 收藏 `Extra_Collection` 现场根底存在,但是空虚的. 修复:将其从场景根中解关并删除数据区块 `bpy.data.collections.remove(...)`. (如果Blender拒绝删除链接的收藏,请先调用 `bpy.context.scene.collection.children.unlink(coll)` ) ## 不要 - 别把任何现有对象的名称改名 ( `HiddenMesh`, `MainMesh`, `TexturedPlane`, `PrincipledBall` ),材料 ( `Mat_Broken`, `Mat_NoNodes` ),摄像头或灯. - 不要抹去相机或灯光. - 切勿改变任何物体的网格拓. - 不要引入新的破碎图像路径. 要求 1. `/home/user/Desktop/answer.blend` 已存在并作为有效的Blender文件打开. 2. `HiddenMesh.show_viewport == True`. 3. 每个非构建的图像数据区块都会被解决为磁盘上的文件 OR 包装到混合中 (没有缺失图片). 4. `MainMesh.location` 平均值 `(0, 0, 0)` (每轴的0.01内). 5. `Mat_NoNodes.use_nodes == True` 材料的节点树包含一个原则性BSDF节点. 6. `bpy.data.collections` 没有任何名为的收藏 `Extra_Collection`. 7. 所有四个网 ( `HiddenMesh`, `MainMesh`, `TexturedPlane`, `PrincipledBall` ) 仍然存在于网状物体中. 8. 现场还有一个活跃的摄像头, 运行时启动Blender `blender` 通过一个终端. 为了完成此任务,使用 `/opt/blender/blender` 在工作时,Blender命令行或背景运行 `scene.blend`. | Broken Scene Repair `/home/user/Desktop/scene.blend` is the initial Blender scene. It suffers from five concrete, common issues. Fix ALL of them and save the repaired result as `/home/user/Desktop/answer.blend` (relative to the working directory). A diagnostic script `_internal/inspect.py` is provided. You can run it to get a JSON report of the issues it detects: blender --background --python _internal/inspect.py -- --blend /home/user/Desktop/scene.blend It will emit a line beginning with `INSPECT_REPORT:` followed by JSON of the form `{"issue_count": N, "issues": [...]}`. After fixing, re-run it against your answer.blend and confirm `issue_count == 0`. ## The 5 issues to fix 1. Hidden mesh. Object `HiddenMesh` (a UV sphere at Z=3) has `show_viewport = False`. Fix: set `HiddenMesh.show_viewport = True`. 2. Broken image path. Material `Mat_Broken` on `TexturedPlane` has an Image Texture node whose image datablock has `filepath = "//missing.png"`, which does not resolve to any file on disk. A valid replacement PNG is provided at `/home/user/Desktop/textures/good_texture.png`. Fix: copy it to `/home/user/Desktop/good_texture.png` and repoint the broken image's `filepath` to `//good_texture.png` (copy the PNG next to `/home/user/Desktop/answer.blend` so `//` resolves), call `image.reload()`, and then `image.pack()` so the pixels survive save-close-reopen. 3. Offset transform. Object `MainMesh` (a cube) has its vertices authored at the origin but its OBJECT `location` is `(3, 0, 0)`, giving it an offset transform. Fix: reset `MainMesh.location = (0.0, 0.0, 0.0)`. 4. Material with nodes disabled. Material `Mat_NoNodes` on `PrincipledBall` has `use_nodes = False` (it uses the legacy viewport diffuse color). Fix: set `Mat_NoNodes.use_nodes = True` and build a minimal shader graph: a Principled BSDF node wired into a Material Output node (you can clear any leftover nodes and create a fresh pair). 5. Extra empty collection. Collection `Extra_Collection` exists under the scene root but is empty and redundant. Fix: unlink it from the scene root and remove the datablock with `bpy.data.collections.remove(...)`. (If Blender refuses to remove a linked collection, first call `bpy.context.scene.collection.children.unlink(coll)`.) ## Do not - Do not rename any of the existing objects (`HiddenMesh`, `MainMesh`, `TexturedPlane`, `PrincipledBall`), materials (`Mat_Broken`, `Mat_NoNodes`), the camera, or the light. - Do not delete the camera or the light. - Do not change the mesh topology of any object. - Do not introduce new broken image paths. ## Requirements 1. `/home/user/Desktop/answer.blend` exists and opens as a valid Blender file. 2. `HiddenMesh.show_viewport == True`. 3. Every non-builtin image datablock resolves to a file on disk OR is packed into the blend (no missing images). 4. `MainMesh.location` is approximately `(0, 0, 0)` (within 0.01 on each axis). 5. `Mat_NoNodes.use_nodes == True` and the material's node tree contains a Principled BSDF node. 6. `bpy.data.collections` does NOT contain any collection named `Extra_Collection`. 7. All four meshes (`HiddenMesh`, `MainMesh`, `TexturedPlane`, `PrincipledBall`) are still present as mesh objects. 8. The scene still has an active camera and at least one light object. [Software] Launch Blender by running `blender` from a terminal. For this task, use `/opt/blender/blender` for Blender command-line or background runs when working on `scene.blend`.
c-blender-task-43-ubuntu | 找到最大化相机的图形面积的导向 `Target` 染 `/home/user/Desktop/output/optimal.png` 拯救 `/home/user/Desktop/answer.blend`. 要求 1. `/home/user/Desktop/answer.blend` 在Blender中开放. 2. 场景包含一个 `Target` 中心的物体 (网) 在原点附近. 3. 场景包含一个 `Camera` 作为活动的对象 (CAMERA类型) `scene.camera`. 4. `/home/user/Desktop/output/optimal.png` 没有. 5. 呈现的 PNG 正确为 256x256. 6. 提交的染具有模拟面积 (alpha > 0.5像素数量) >= 1000像素 (对象可见,不是边缘). 7. 提交的相机定向率在真正分析最佳值的2%内产生模具面积 (在距离5点+Y轴上的相机,看出来源,字体形状). 运行时启动Blender `blender` 通过一个终端. 在这个机器上,使用 `/opt/blender/blender` 对于Blender命令行或背景运行. | Find the camera orientation that maximizes the silhouette area of `Target`, render `/home/user/Desktop/output/optimal.png`, and save `/home/user/Desktop/answer.blend`. ## Requirements 1. `/home/user/Desktop/answer.blend` exists and opens in Blender. 2. Scene contains a `Target` object (mesh) centered near the origin. 3. Scene contains a `Camera` object (type CAMERA) as the active `scene.camera`. 4. `/home/user/Desktop/output/optimal.png` exists. 5. The rendered PNG is exactly 256x256. 6. The submitted render has silhouette area (alpha > 0.5 pixel count) >= 1000 pixels (object is visible, not edge-on). 7. The submitted camera orientation yields a silhouette area within 2% of the true analytical optimum (camera on the +Y axis at distance 5, looking at the origin, orthographic). [Software] Launch Blender by running `blender` from a terminal. On this machine, use `/opt/blender/blender` for Blender command-line or background runs.
c-blender-task-44-ubuntu | 程序城市美元出口 `/home/user/Desktop/scene.blend` 含有空 20 x 20 BU 地平面在 Z=0 (具有灰色的 BSDF 原则材料 `Mat_Ground` ),一个以原始为目标的摄像头 (15, -15, 20) 和阳光. 没有建筑. 单位:METRIC/METERS. 开始的场景是 `/home/user/Desktop/scene.blend`. 程序增加10个建筑物,然后将整个场景导出到一个ASCII美元文件 `/home/user/Desktop/city.usda` 建筑物"材料身份证"以此为代码的 `custom string material:purpose = "<value>"` 美元材料原始的属性. 城市布局 - 5 x 2 格式:X在 {-8, -4, 0, 4, 8} 和Y在 {-4, +4} -> 10 块. - 建筑物名称 `Building_00`... `Building_09`. 列 = i%5,行 = i//5 (因此 Building_00 在 (-8, -4), Building_05 在 (-8, +4),等). - 每个建筑物都是一个尺度立方体: - 本清单中的高度,按建筑物编号指数: (3, 6, 9, 12, 4, 7, 10, 5, 8, 11) 米; - 基座在地面上 (Z=0); 因此,中心在Z =高度/2; 顶部在Z=高度. - 应用尺度,使网格具有实际的维度 (而不是一个单位立方体和尺度调整器). ##材料 - 每个 `Building_XX` 获得了自己的BSDF材料 `Mat_Building_XX`. - 基本颜色是10种不同的色彩. - 用定制特性标记每个材料 `material_purpose` 子,子,?? 子 `"residential"` - 奇数 i (1, 3, 5, 7, 9) -> `"commercial"` ##垂直色 - 每个 `Building_XX` 网格有一个点域FLOAT_COLOR属性,命名为 `Col` 标签: 绿色 - 商业 -> (0.6,0.3,0.2,1) 棕色##美元出口 `/home/user/Desktop/city.usda`. 其他 `.usda` 后强迫Blender写ASCII美元. - 导出现场到 `/home/user/Desktop/city.usda` 包含材料,顶点颜色和美元预览表面. ##后处理:注入材料:目的在USDABlender的美元出口商不自动地映射定制物质 `bpy.types.Material` 为了注入目的标签,你必须后处理发送的文本文件. 经出口后,每 `def Material "Mat_Building_XX"` 封锁,插入一个线 `custom string material:purpose = "<residential¦commercial>"` 直接进入区块的开放支架. 仅需一个"regex pass": ```python import re purposes = {i: ('residential' if i % 2 == 0 else 'commercial') for i in range(10)} with open('/home/user/Desktop/city.usda') as fh: text = fh.read() for i in range(10): mat = f'Mat_Building_{i:02d}' pat = re.compile(rf'(def\s+Material\s+"{mat}"(?:[^{{]*?))(\{{)', re.DOTALL) m = pat.search(text) inject = m.group(1) + m.group(2) + f'\n custom string material:purpose = "{purposes[i]}"' text = text[:m.start()] + inject + text[m.end():] with open('/home/user/Desktop/city.usda', 'w') as fh: fh.write(text) ``` 要求 1. `/home/user/Desktop/city.usda` 没有. 2. 第一个行开始 `#usda` (ASCII美元,不是二元 `.usdc` ). 3. 文件包含10个 `def Xform "Building_XX"` 总数,以00-09的指标. 4. 文件包含10个 `def Material "Mat_Building_XX"` 总数,以00-09的指标. 5. `info:id = "UsdPreviewSurface"` 至少出现10次 (每材料一次). 6. `material:purpose` 显示至少10次. 7. 分析所有 `material:purpose` 字符串值至少产生2个不同的输入 (例如: `{residential, commercial}` ). 8. `primvars:displayColor` 已存在 (Blender 发射此时 `export_mesh_colors=True` ). 9. 建筑高度变化:分析 `extent = [...]` 区块给出了Z扩展的集合,其标准偏差至少为2.0--或者作为倒退,文件包含至少10个不同的 `xformOp:scale` 现在,我们有三人. 运行时启动Blender `blender` 通过一个终端. 在开始工作之前,使用 `/opt/blender/blender` 在工作时,Blender命令行或背景运行 `scene.blend`. | Procedural city USD export. `/home/user/Desktop/scene.blend` contains an empty 20 x 20 BU ground plane at Z=0 (with a grey Principled BSDF material `Mat_Ground`), a camera at (15, -15, 20) aimed at the origin, and a sun light. No buildings yet. Units: METRIC / METERS. The initial scene is at `/home/user/Desktop/scene.blend`. Procedurally add 10 buildings, then export the whole scene to an ASCII USD file at `/home/user/Desktop/city.usda` (relative to the current working directory) with each building's "material ID" encoded as a `custom string material:purpose = "<value>"` attribute on its USD Material prim. ## City layout - 5 x 2 grid: X in {-8, -4, 0, 4, 8} and Y in {-4, +4} -> 10 plots. - Name the buildings `Building_00` ... `Building_09`. Column = i%5, row = i//5 (so Building_00 is at (-8, -4), Building_05 is at (-8, +4), etc.). - Each building is a scaled cube: - width = depth = 2.0 BU; - height from this list, indexed by building number: (3, 6, 9, 12, 4, 7, 10, 5, 8, 11) meters; - base sits on the ground (Z=0); center therefore at Z = height/2; top at Z = height. - Apply scale so the mesh carries real dimensions (not a unit cube with a scale modifier). ## Materials - Each `Building_XX` gets its own Principled BSDF material `Mat_Building_XX`. - Base colors are 10 distinct hues. - Tag each material with a custom property `material_purpose`: - even i (0, 2, 4, 6, 8) -> `"residential"` - odd i (1, 3, 5, 7, 9) -> `"commercial"` ## Vertex colors - Each `Building_XX` mesh has a POINT-domain FLOAT_COLOR attribute named `Col`, with every vertex painted a discrete material-ID color: - residential -> (0.2, 0.6, 0.3, 1) greenish - commercial -> (0.6, 0.3, 0.2, 1) brownish ## USD export - File path: `/home/user/Desktop/city.usda`. The `.usda` suffix forces Blender to write ASCII USD. - Export the scene to `/home/user/Desktop/city.usda` with materials, vertex colors, and USD preview surfaces included. ## Post-process: inject material:purpose into the USDA Blender's USD exporter doesn't automatically map custom properties on `bpy.types.Material` to USDA attributes, so you must post-process the emitted text file to inject the purpose tags. After export, for each `def Material "Mat_Building_XX"` block, insert a line `custom string material:purpose = "<residential¦commercial>"` immediately inside the block's opening brace. A regex pass is sufficient: ```python import re purposes = {i: ('residential' if i % 2 == 0 else 'commercial') for i in range(10)} with open('/home/user/Desktop/city.usda') as fh: text = fh.read() for i in range(10): mat = f'Mat_Building_{i:02d}' pat = re.compile(rf'(def\s+Material\s+"{mat}"(?:[^{{]*?))(\{{)', re.DOTALL) m = pat.search(text) inject = m.group(1) + m.group(2) + f'\n custom string material:purpose = "{purposes[i]}"' text = text[:m.start()] + inject + text[m.end():] with open('/home/user/Desktop/city.usda', 'w') as fh: fh.write(text) ``` ## Requirements 1. `/home/user/Desktop/city.usda` exists. 2. First line starts with `#usda` (ASCII USD, not binary `.usdc`). 3. The file contains 10 `def Xform "Building_XX"` prims, with indices 00-09. 4. The file contains 10 `def Material "Mat_Building_XX"` prims, with indices 00-09. 5. `info:id = "UsdPreviewSurface"` appears at least 10 times (one per material). 6. `material:purpose` appears at least 10 times. 7. Parsing all `material:purpose` string values yields at least 2 distinct entries (e.g. `{residential, commercial}`). 8. `primvars:displayColor` is present (Blender emits this when `export_mesh_colors=True`). 9. Building height variation: parsing the `extent = [...]` blocks gives a set of Z-extents whose standard deviation is at least 2.0 -- or, as a fallback, the file carries at least 10 distinct `xformOp:scale` triplets. [Software] Launch Blender by running `blender` from a terminal. Before starting the work, use `/opt/blender/blender` for Blender command-line or background runs when working on `scene.blend`.
c-blender-task-45-ubuntu | 无多重维修 `/home/user/Desktop/scene.blend` 含有单个网格 实体 `Part` 缺少五个表面四角形和五个复制宽松的 顶. 修复网格,使其成为一个闭合的多元组,同时保持 存储结果到 `output/repaired.blend` (与工作目录相关). 要求 1. `output/repaired.blend` 作为一个有效的Blender文件,包含了 一个网格物体,命名为 `Part`. 2. `Part.location` 输入值与内值相匹配 `1e-5` 按轴. 3. 没有边缘 `Part` 它们是无多样性的. 4. `Part` 没有松散的顶点. 5. `Part` 没有宽的边缘. 6. `Part` 签署的音量是正确的. 7. 轴对齐的边界框 `Part` 顶点坐标与 输入的bbox在每个轴上相对差异1%内. 8. `Part` 未签署的体积与其AABB体积差不多2% 没有重建,减小或重新扩展; 只有修复缺陷区域. 运行时启动Blender `blender` 通过一个终端. 对于下面的步骤,使用 `/opt/blender/blender` 在工作时,Blender命令行或背景运行 `scene.blend`. | Non-Manifold Repair `/home/user/Desktop/scene.blend` contains a single mesh object `Part` with five missing surface quads and five duplicate loose vertices. Repair the mesh so it becomes a closed manifold while preserving the object's overall size and location, and save the result to `output/repaired.blend` (relative to the working directory). ## Requirements 1. `output/repaired.blend` opens as a valid Blender file containing exactly one mesh object, named `Part`. 2. `Part.location` matches the input's value to within `1e-5` per axis. 3. No edge of `Part` is non-manifold. 4. `Part` has no loose vertices. 5. `Part` has no loose edges. 6. `Part`'s signed volume is positive. 7. The axis-aligned bounding box of `Part`'s vertex coordinates matches the input's bbox to within 1% relative difference per axis. 8. `Part`'s unsigned volume differs from its AABB volume by less than 2%. Do not remesh, decimate, or rescale; only repair the defective regions. [Software] Launch Blender by running `blender` from a terminal. For the steps below, use `/opt/blender/blender` for Blender command-line or background runs when working on `scene.blend`.
c-blender-task-46-ubuntu | 修改器命令错误 `/home/user/Desktop/scene.blend` 包含一个网格对象 `Body` 两个未应用的修改器在错误顺序,加上一个隐藏的 参考对象 `Guide`. 其他 `Body` 切割只有在分区发生后才应该看起来清洁 在布尔差别之前 `Cutter`. 切割机本身就是一个 无对称的结式镜,所以顺序是重要的. 要求 1. `Body`, `Cutter` 隐藏的 `Guide` 现在还存在. 2. `Body` 它们的变化量是两种. 3. 索引0是 `SUBSURF` 索引1是 `BOOLEAN`. 4. 两个修改器都保持了视角和染功能. 5. 布尔仍然是目标 `Cutter` 及使用 `DIFFERENCE`. 6. 评估的网格 `Body` 具有100至5000之间的多角形数量. 7. 评估的网格 `Body` 它们是封闭式的. 8. `Guide` 它们仍然隐藏. 没有应用,删除或复制修改器; 只是重新排列堆. 保存结果为 `/home/user/Desktop/answer.blend`. 运行时启动Blender `blender` 通过一个终端. 在此图中,使用 `/opt/blender/blender` 在工作时,Blender命令行或背景运行 `scene.blend`. | Modifier Order Bug `/home/user/Desktop/scene.blend` contains a mesh object `Body` with two unapplied modifiers in the wrong order, plus a hidden reference object `Guide`. The `Body` cut is only supposed to look clean after subdivision happens before the Boolean difference against `Cutter`. The cutter itself is an asymmetric beveled prism, so the order matters. ## Requirements 1. `Body`, `Cutter`, and hidden `Guide` still exist. 2. `Body` has exactly two modifiers. 3. Index 0 is `SUBSURF`, index 1 is `BOOLEAN`. 4. Both modifiers stay enabled for viewport and render. 5. The Boolean still targets `Cutter` and uses `DIFFERENCE`. 6. The evaluated mesh of `Body` has a polygon count between 100 and 5000. 7. The evaluated mesh of `Body` is closed-manifold. 8. `Guide` remains hidden. Do not apply, delete, or duplicate modifiers; only reorder the stack. Save the result as `/home/user/Desktop/answer.blend`. [Software] Launch Blender by running `blender` from a terminal. In this image, use `/opt/blender/blender` for Blender command-line or background runs when working on `scene.blend`.
c-blender-task-47-ubuntu | 车主链接破裂 `/home/user/Desktop/scene.blend` 包含三个网格对象: `Source`, `Anchor` 及 `Driven`. `Driven.location.y` 应该是这样的. 源.位置.x -.位置.z 通过一个经过脚本的司机. 驾驶员已经存在,但只有一个变量目标 字母是错误的,而表达式仍然增加而不是减去. 修复驱动器,使其对两个物体进行响应,然后保存结果到 `/home/user/Desktop/answer.blend`. 要求 1. `/home/user/Desktop/answer.blend` 作为一个有效的Blender文件打开. 2. `Source`, `Anchor` 及 `Driven` 所有的物体都存在,都是网格物体. 3. `Driven` 有一个活跃的驾驶员 `location[1]`. 4. 驱动程序所引用的每个数据路径都无错地解决, 驾驶员有效. 5. 在1个场景更新后, `Driven.location.y` 相当于 `Source.location.x - Anchor.location.z` 在内 `1e-3`. 6. 如果 `Source.location.x` 已被改为 `5.0` 现场重新评估, `Driven.location.y` 成为 `4.0` 在内 `1e-3`. 7. 如果 `Anchor.location.z` 然后被转换为 `2.0` 现场是 经过重新评估, `Driven.location.y` 成为 `3.0` 在内 `1e-3`. 没有添加,删除或更名对象或驱动程序; 只有修复现有 驱动器变量路径和表达. 运行时启动Blender `blender` 通过一个终端. 对于此工作流程,使用 `/opt/blender/blender` 在工作时,Blender命令行或背景运行 `scene.blend`. | Broken Driver Link `/home/user/Desktop/scene.blend` contains three mesh objects: `Source`, `Anchor`, and `Driven`. `Driven.location.y` is supposed to follow Source.location.x - Anchor.location.z via a scripted driver. The driver already exists, but one variable target path is misspelled and the expression still adds instead of subtracting. Repair the driver so it responds to both objects, then save the result to `/home/user/Desktop/answer.blend`. ## Requirements 1. `/home/user/Desktop/answer.blend` opens as a valid Blender file. 2. `Source`, `Anchor`, and `Driven` all exist and are mesh objects. 3. `Driven` has an active driver on `location[1]`. 4. Every data path referenced by that driver resolves without error, and the driver is valid. 5. After a scene update at frame 1, `Driven.location.y` equals `Source.location.x - Anchor.location.z` within `1e-3`. 6. If `Source.location.x` is changed to `5.0` and the scene is re-evaluated, `Driven.location.y` becomes `4.0` within `1e-3`. 7. If `Anchor.location.z` is then changed to `2.0` and the scene is re-evaluated, `Driven.location.y` becomes `3.0` within `1e-3`. Do not add, remove, or rename objects or drivers; only repair the existing driver variable path and expression. [Software] Launch Blender by running `blender` from a terminal. For this workflow, use `/opt/blender/blender` for Blender command-line or background runs when working on `scene.blend`.
c-blender-task-48-ubuntu | 清除孤儿数据区块 `/home/user/Desktop/scene.blend` 含有网格 实体 `Cube` 采用 `Mat_InUse` 通过 `Img_InUse`. 文件中包含了12个假用户材料和6个假用户图像. 部分孤儿材料提到一些孤儿图像,所以清洁 必须仔细处理:将未使用的材料移除,然后 现在没有引用的图像,不扰乱 `Cube`, `Mat_InUse` 其他 `Img_InUse`. 要求 1. `/home/user/Desktop/answer.blend` 作为一个有效的Blender文件打开. 2. `Cube` 它们的第一块材料是 `Mat_InUse`. 3. `Mat_InUse` 没有. 4. `Img_InUse` 没有. 5. 没有 `Mat_Orphan_*` 材料残留. 6. 没有 `Img_Orphan_*` 照片仍然存在. 7. `len(bpy.data.materials) == 1`. 8. 现在还有一个用户创建的图像. 别更名 `Cube` 材料或形象; 只是清除孤儿. 数据封锁. 运行时启动Blender `blender` 通过一个终端. 在任务开始时,使用 `/opt/blender/blender` 在工作时,Blender命令行或背景运行 `scene.blend`. | Purge Orphan Datablocks `/home/user/Desktop/scene.blend` contains a mesh object `Cube` that uses `Mat_InUse`, which in turn uses `Img_InUse`. The file is cluttered with 12 fake-user materials and 6 fake-user images. Some orphan materials reference some of the orphan images, so the cleanup must be done carefully: remove the unused materials and then remove any now-unreferenced images, without disturbing `Cube`, `Mat_InUse`, or `Img_InUse`. ## Requirements 1. `/home/user/Desktop/answer.blend` opens as a valid Blender file. 2. `Cube` still exists and its first material slot is `Mat_InUse`. 3. `Mat_InUse` exists. 4. `Img_InUse` exists. 5. No `Mat_Orphan_*` material remains. 6. No `Img_Orphan_*` image remains. 7. `len(bpy.data.materials) == 1`. 8. Exactly one user-created image remains. Do not rename `Cube`, its material, or its image; only purge the orphaned datablocks. [Software] Launch Blender by running `blender` from a terminal. At the start of the task, use `/opt/blender/blender` for Blender command-line or background runs when working on `scene.blend`.
c-blender-task-49-ubuntu | 改名骨,恢复皮肤 `/home/user/Desktop/scene.blend` 含有具物体 `Rig` 具有四骨母链,但骨头 它们被采用相同的通用基名进口. `Skin` 具有顶点组 名称 `Bone.Root`, `Bone.A`, `Bone.B` 及 `Bone.Tip` 轮必须 为了使皮肤能够发挥作用,将沿着实际的根到尖端链进行更名. 要求 1. `Rig` 具四个骨头. 2. 骨头的名字是 `{Bone.Root, Bone.A, Bone.B, Bone.Tip}`. 3. 作为一个家庭, `Bone.Root -> Bone.A -> Bone.B -> Bone.Tip`. 4. `Skin` 是一个子,有向 `Rig`. 5. `Skin` 顶点组是上面的四个语义名称. 6. 每个顶点组名称都会被一个骨头 `Rig`. 没有添加,删除或修复骨头; 只有通过走路来重新命名它们 链从根到尖端. 保存结果为 `/home/user/Desktop/answer.blend`. 运行时启动Blender `blender` 通过一个终端. 使用 `/opt/blender/blender` 在工作时,Blender命令行或背景运行 `scene.blend`. | Rename Armature Bones to Restore Skinning `/home/user/Desktop/scene.blend` contains an armature object `Rig` with a 4-bone parent chain, but the bones were imported with the same generic base name. `Skin` has vertex groups named `Bone.Root`, `Bone.A`, `Bone.B`, and `Bone.Tip`, so the armature must be renamed along the actual root-to-tip chain for the skinning to work. ## Requirements 1. `Rig` is an armature with exactly 4 bones. 2. The bone names are exactly `{Bone.Root, Bone.A, Bone.B, Bone.Tip}`. 3. The parent chain is `Bone.Root -> Bone.A -> Bone.B -> Bone.Tip`. 4. `Skin` is a mesh with an Armature modifier pointing to `Rig`. 5. `Skin`'s vertex groups are exactly the four semantic names above. 6. Every vertex-group name resolves to a bone on `Rig`. Do not add, remove, or reparent bones; only rename them by walking the chain from root to tip. Save the result as `/home/user/Desktop/answer.blend`. [Software] Launch Blender by running `blender` from a terminal. Use `/opt/blender/blender` for Blender command-line or background runs when working on `scene.blend`.
c-blender-task-50-ubuntu | 阴影色彩空间腐败 `/home/user/Desktop/scene.blend` 含有 紫外线映射的板 `Plate` 配有原则性BSDF材料 `PlateMat`. 两个包装图像纹理驱动了阴影器: - `basecolor.png` -> 基色 - `normalmap.png` 简单地图 两个图像数据区都有错误的颜色空间旗. 一个第三 包装图像 `mask.png` 材料上存在,但不属于 接网络,并应保持无损. 要求 1. `/home/user/Desktop/answer.blend` 作为一个有效的Blender文件打开. 2. 现在,我们有一个网格物体. `Plate`. 3. `PlateMat` 仍然使用相同的BSDF原则设置和两个相关 图像纹理. 4. `basecolor.png.colorspace_settings.name == 'sRGB'`. 5. `normalmap.png.colorspace_settings.name == 'Non-Color'`. 6. `mask.png` 它们仍然存在,而且其色彩空间也没有被放弃. 7. 确定性周期CPU转换中心 ROI匹配烤的 在RGB中的参考平均值 `0.05` 通过频道. 只有两个错误的色彩空间旗才会改变. 运行时启动Blender `blender` 通过一个终端. 为了完成此任务,使用 `/opt/blender/blender` 在工作时,Blender命令行或背景运行 `scene.blend`. | Shader Colorspace Corruption `/home/user/Desktop/scene.blend` contains a UV-mapped plate `Plate` with a Principled BSDF material `PlateMat`. Two packed image textures drive the shader: - `basecolor.png` -> Base Color - `normalmap.png` -> Normal Map -> Normal Both of those image datablocks have the wrong colorspace flag. A third packed image, `mask.png`, is present on the material but is not part of the shading network and should remain untouched. ## Requirements 1. `/home/user/Desktop/answer.blend` opens as a valid Blender file. 2. There is exactly one mesh object named `Plate`. 3. `PlateMat` still uses the same Principled BSDF setup and the two linked image textures. 4. `basecolor.png.colorspace_settings.name == 'sRGB'`. 5. `normalmap.png.colorspace_settings.name == 'Non-Color'`. 6. `mask.png` still exists and its colorspace is left alone. 7. A deterministic Cycles CPU render of the centre ROI matches the baked reference mean RGB within `0.05` per channel. Only the two wrong colorspace flags should change. [Software] Launch Blender by running `blender` from a terminal. For this task, use `/opt/blender/blender` for Blender command-line or background runs when working on `scene.blend`.
c-bonsai-task-01-ubuntu | 通过已经开放的Bonsai/Blender IFC编写环境及其CLI/API工具完成工作:更新 /home/user/Desktop/init.ifc 保存成型为 /home/user/Desktop/result.ifc. 西是安装的,作为一个混合器扩展,所以开始 `/opt/blender/blender` 通过使用这些工具, 不要在该软件环境之外创建,重写,复制,补丁或后处理IFC. 这款机型是一个紧的单房现代办公室外,有一个平板地板,一个进口门和一个侧窗. 业主希望为小型自动化办公室交付包做好这个早期概念模型:地层,房间,周围墙壁和楼层应该被视为有意的建筑元素而不是通用的空间持有人. 保持现有的房间,门,窗户,开口和封闭关系完整. 使用简单的办公室墙构建,用和石膏板,混凝土地板组装,并使用修改代码BONSAI-CLI-01记录变化,以便下游QA可以识别更新的房间,墙壁和组装. 评估要求:以下JSON中的标识符,数值,关系,属性和数字范围是明确的任务要求: {"automation":{"AutomationStatus":"CLI_UPDATED","TaskCode":"BONSAI-CLI-01"},"counts":{"IfcBuilding":1,"IfcBuildingStorey":1,"IfcDoor":1,"IfcOpeningElement":2,"IfcProject":1,"IfcSite":1,"IfcSlab":1,"IfcSlabType":1,"IfcSpace":1,"IfcWall":4,"IfcWallType":1,"IfcWindow":1},"forbidden":{"IfcBeam":0,"IfcBuildingElementProxy":0,"IfcColumn":0,"IfcFlowTerminal":0,"IfcFurniture":0,"IfcRoof":0,"IfcStair":0},"min_file_bytes":1000,"occupancy":"Office","required_output":"result.ifc","room_dims":[6.0,4.0],"schema":"IFC4","slab_layer_set":"OfficeSlab-200mm","slab_name":"OFFICE FLOOR SLAB","slab_thickness":0.2,"slab_type":"OfficeSlabType","space_name":"AUTOMATION OFFICE","space_reference":"OFF-001","storey_name":"00_GROUND","thickness_tol":0.035,"tol":0.06,"wall_height":3.0,"wall_layer_set":"OfficeWall-200mm","wall_names":["WALL-EAST","WALL-NORTH","WALL-SOUTH","WALL-WEST"],"wall_thickness":0.2,"wall_type":"OfficeWallType"}. | Complete the work through the already opened Bonsai/Blender IFC authoring environment and its CLI/API tools: update /home/user/Desktop/init.ifc and save the finished model as /home/user/Desktop/result.ifc. Bonsai is installed as a Blender extension, so start `/opt/blender/blender` and use the Bonsai tools from that environment. Do not create, rewrite, copy, patch, or post-process the IFC outside that software environment. The model is a compact single-room modern office shell with a flat floor slab, one entrance door, and one side window. The owner wants this early concept model prepared for a small automation office handover package: the ground level, room, perimeter walls, and floor should read as intentional architectural elements rather than generic placeholders. Keep the existing room shell, door, window, openings, and containment relationships intact. Use a simple office wall build-up with brick and gypsum board, a concrete floor slab assembly, and record the change with revision code BONSAI-CLI-01 so downstream QA can identify the updated room, walls, and assemblies. Evaluation requirements: the identifiers, counts, relationships, properties, and numeric ranges in the following JSON are explicit task requirements: {"automation":{"AutomationStatus":"CLI_UPDATED","TaskCode":"BONSAI-CLI-01"},"counts":{"IfcBuilding":1,"IfcBuildingStorey":1,"IfcDoor":1,"IfcOpeningElement":2,"IfcProject":1,"IfcSite":1,"IfcSlab":1,"IfcSlabType":1,"IfcSpace":1,"IfcWall":4,"IfcWallType":1,"IfcWindow":1},"forbidden":{"IfcBeam":0,"IfcBuildingElementProxy":0,"IfcColumn":0,"IfcFlowTerminal":0,"IfcFurniture":0,"IfcRoof":0,"IfcStair":0},"min_file_bytes":1000,"occupancy":"Office","required_output":"result.ifc","room_dims":[6.0,4.0],"schema":"IFC4","slab_layer_set":"OfficeSlab-200mm","slab_name":"OFFICE FLOOR SLAB","slab_thickness":0.2,"slab_type":"OfficeSlabType","space_name":"AUTOMATION OFFICE","space_reference":"OFF-001","storey_name":"00_GROUND","thickness_tol":0.035,"tol":0.06,"wall_height":3.0,"wall_layer_set":"OfficeWall-200mm","wall_names":["WALL-EAST","WALL-NORTH","WALL-SOUTH","WALL-WEST"],"wall_thickness":0.2,"wall_type":"OfficeWallType"}.
c-bonsai-task-02-ubuntu | 工作是通过已经开放的Bonsai/Blender IFC编写环境及其CLI/API工具进行的. 更新 /home/user/Desktop/init.ifc 保存成型为 /home/user/Desktop/result.ifc. 为了完成这个任务,Bonsoi被安装为Blender扩展器,所以开始 `/opt/blender/blender` 通过使用这些工具, 不要在该软件环境之外创建,重写,复制,补丁或后处理IFC. 模型是一个小的一个层楼社区诊所,两个咨询室可以从短走廊到达. 诊所管理人员在整合房间预订之前需要一个干净的BIM记录:该水平应被命名为诊所地面层,每个咨询室和走廊都应该包含实践室参考,它们的使用应区分临床室与流通. 保存现有的外层,门户,窗户,开口和板块. 标准化墙壁和板块组件以匹配200mm的诊所建筑语言,并用修改码BONSAI-CLI-02盖章影响空间,墙壁和组件. 评估要求:以下JSON中的标识符,数值,关系,属性和数字范围是明确的任务要求: {"counts":{"IfcBuilding":1,"IfcBuildingStorey":1,"IfcDoor":3,"IfcMaterial":3,"IfcMaterialLayerSet":2,"IfcOpeningElement":6,"IfcProject":1,"IfcRelFillsElement":6,"IfcRelVoidsElement":6,"IfcSite":1,"IfcSlab":1,"IfcSlabType":1,"IfcSpace":3,"IfcWall":6,"IfcWallType":1,"IfcWindow":3},"groups":[],"names":{"IfcBuildingStorey":["CLINIC_LEVEL_00"],"IfcSlab":["Clinic Slab"],"IfcSpace":["Consult 1","Consult 2","Corridor"],"IfcWall":["South Wall","East Wall","North Wall","West Wall","Corridor Partition","Room Split"]},"slab_marker":true,"slab_type":["ClinicSlabType","ClinicSlab-200mm",[["Concrete",0.2]]],"space_refs":{"Consult 1":["C-101","Clinical"],"Consult 2":["C-102","Clinical"],"Corridor":["COR-100","Circulation"]},"task":"BONSAI-CLI-02","wall_type":["ClinicWallType","ClinicWall-200mm",[["Masonry",0.15],["Gypsum Board",0.05]]]}. | The work is carried out with the already opened Bonsai/Blender IFC authoring environment and its CLI/API tools. Update /home/user/Desktop/init.ifc and save the finished model as /home/user/Desktop/result.ifc. For this task, Bonsai is installed as a Blender extension, so start `/opt/blender/blender` and use the Bonsai tools from that environment. Do not create, rewrite, copy, patch, or post-process the IFC outside that software environment. The model is a small one-storey neighbourhood clinic with two consultation rooms reached from a short corridor. The clinic manager needs a clean operational BIM record before room booking is integrated: the level should be named as the clinic ground level, each consult room and the corridor should carry practical room references, and their usage should distinguish clinical rooms from circulation. Preserve the existing exterior shell, doors, windows, openings, and slab. Standardise the wall and slab assemblies to match a 200 mm clinic construction language, and stamp the affected spaces, walls, and assemblies with revision code BONSAI-CLI-02. Evaluation requirements: the identifiers, counts, relationships, properties, and numeric ranges in the following JSON are explicit task requirements: {"counts":{"IfcBuilding":1,"IfcBuildingStorey":1,"IfcDoor":3,"IfcMaterial":3,"IfcMaterialLayerSet":2,"IfcOpeningElement":6,"IfcProject":1,"IfcRelFillsElement":6,"IfcRelVoidsElement":6,"IfcSite":1,"IfcSlab":1,"IfcSlabType":1,"IfcSpace":3,"IfcWall":6,"IfcWallType":1,"IfcWindow":3},"groups":[],"names":{"IfcBuildingStorey":["CLINIC_LEVEL_00"],"IfcSlab":["Clinic Slab"],"IfcSpace":["Consult 1","Consult 2","Corridor"],"IfcWall":["South Wall","East Wall","North Wall","West Wall","Corridor Partition","Room Split"]},"slab_marker":true,"slab_type":["ClinicSlabType","ClinicSlab-200mm",[["Concrete",0.2]]],"space_refs":{"Consult 1":["C-101","Clinical"],"Consult 2":["C-102","Clinical"],"Corridor":["COR-100","Circulation"]},"task":"BONSAI-CLI-02","wall_type":["ClinicWallType","ClinicWall-200mm",[["Masonry",0.15],["Gypsum Board",0.05]]]}.
c-bonsai-task-03-ubuntu | 与已开放的Bonsai/Blender IFC编写环境及其CLI/API工具合作,更新 /home/user/Desktop/init.ifc 保存成型为 /home/user/Desktop/result.ifc. 在这个机器上,Bonsoi是作为一个混合剂扩展安装的,所以开始 `/opt/blender/blender` 通过使用这些工具, 不要在该软件环境之外创建,重写,复制,补丁或后处理IFC. 模型是一个L形的微型工作室公寓,有客厅,浴室,厨房小板,屋顶板和一套小型外面开口. 房地产团队希望这个单位被包装成一个清晰的录音室记录, 保持L形包裹,房间布置,门/窗口填充和两个板块不变,但让楼层名称和房间的元数据像一个完整的工作室单位. 使用与轻量级公寓配件一致的木材和石膏内部墙语言,将三个房间组合成工作室单元,并用修改码BONSAI-CLI-03标记协调项目. 评估要求:以下JSON中的标识符,数值,关系,属性和数字范围是明确的任务要求: {"counts":{"IfcBuilding":1,"IfcBuildingStorey":1,"IfcDoor":1,"IfcGroup":1,"IfcMaterial":2,"IfcMaterialLayerSet":1,"IfcOpeningElement":5,"IfcProject":1,"IfcRelFillsElement":5,"IfcRelVoidsElement":5,"IfcSite":1,"IfcSlab":2,"IfcSpace":3,"IfcWall":8,"IfcWallType":1,"IfcWindow":4},"groups":[["Studio Unit ST-01",["Living","Bath","Kitchenette"]]],"names":{"IfcBuildingStorey":["STUDIO_LEVEL_00"],"IfcSlab":["Floor Slab","Roof Slab"],"IfcSpace":["Living","Bath","Kitchenette"],"IfcWall":["South Wall A","South Wall B","East Wall","Inner South Leg","Inner Vertical Leg","North Wall A","North Wall B","West Wall"]},"slab_marker":false,"space_refs":{"Bath":["ST-BATH","Bathroom"],"Kitchenette":["ST-KIT","Kitchen"],"Living":["ST-LIV","Living"]},"task":"BONSAI-CLI-03","wall_type":["StudioWallType","StudioWall-200mm",[["Timber Stud",0.14],["Gypsum Board",0.06]]]}. | Working with the already opened Bonsai/Blender IFC authoring environment and its CLI/API tools, update /home/user/Desktop/init.ifc and save the finished model as /home/user/Desktop/result.ifc. On this machine, Bonsai is installed as a Blender extension, so start `/opt/blender/blender` and use the Bonsai tools from that environment. Do not create, rewrite, copy, patch, or post-process the IFC outside that software environment. The model is an L-shaped micro-studio apartment with a living area, bathroom, kitchenette, roof slab, and a small set of exterior openings. The housing team wants the unit packaged as a clear studio record for leasing coordination. Keep the L-shaped envelope, room arrangement, door/window fills, and two slabs unchanged, but make the storey name and room metadata read like a completed studio unit. Use a timber-stud-and-gypsum internal wall language consistent with a lightweight apartment fit-out, group the three rooms as the studio unit, and mark the coordinated items with revision code BONSAI-CLI-03. Evaluation requirements: the identifiers, counts, relationships, properties, and numeric ranges in the following JSON are explicit task requirements: {"counts":{"IfcBuilding":1,"IfcBuildingStorey":1,"IfcDoor":1,"IfcGroup":1,"IfcMaterial":2,"IfcMaterialLayerSet":1,"IfcOpeningElement":5,"IfcProject":1,"IfcRelFillsElement":5,"IfcRelVoidsElement":5,"IfcSite":1,"IfcSlab":2,"IfcSpace":3,"IfcWall":8,"IfcWallType":1,"IfcWindow":4},"groups":[["Studio Unit ST-01",["Living","Bath","Kitchenette"]]],"names":{"IfcBuildingStorey":["STUDIO_LEVEL_00"],"IfcSlab":["Floor Slab","Roof Slab"],"IfcSpace":["Living","Bath","Kitchenette"],"IfcWall":["South Wall A","South Wall B","East Wall","Inner South Leg","Inner Vertical Leg","North Wall A","North Wall B","West Wall"]},"slab_marker":false,"space_refs":{"Bath":["ST-BATH","Bathroom"],"Kitchenette":["ST-KIT","Kitchen"],"Living":["ST-LIV","Living"]},"task":"BONSAI-CLI-03","wall_type":["StudioWallType","StudioWall-200mm",[["Timber Stud",0.14],["Gypsum Board",0.06]]]}.
c-bonsai-task-04-ubuntu | 通过已经开放的Bonsai/Blender IFC编写环境及其CLI/API工具,更新 /home/user/Desktop/init.ifc 保存成型为 /home/user/Desktop/result.ifc. 在开始工作之前,Bonsoi被安装为Blender扩展器,所以开始 `/opt/blender/blender` 通过使用这些工具, 不要在该软件环境之外创建,重写,复制,补丁或后处理IFC. 模型是一个简单的两层城镇,平坦屋顶板和紧的住宅室. 建筑师需要标准化的模型来审查住宅设计:两个层应读为楼层和一层,客厅,厨房,卧室和浴室应该包含居住室的参考,包裹必须使用一个连贯的城墙建设. 保持现有的楼层关系,空间,板块,开口,门和窗户. 使用和石膏墙,在各层面使用混凝土板的结构,并将更新记录在住宅空间和包裹元素上,用修改码BONSAI-CLI-04. 评估要求:以下JSON中的标识符,数值,关系,属性和数字范围是明确的任务要求: {"counts":{"IfcBuilding":1,"IfcBuildingStorey":2,"IfcDoor":1,"IfcMaterial":3,"IfcMaterialLayerSet":2,"IfcOpeningElement":6,"IfcProject":1,"IfcRelFillsElement":5,"IfcRelVoidsElement":6,"IfcSite":1,"IfcSlab":3,"IfcSlabType":1,"IfcSpace":4,"IfcWall":8,"IfcWallType":1,"IfcWindow":4},"groups":[],"names":{"IfcBuildingStorey":["GF_00","FF_01"],"IfcSlab":["Ground Slab","First Floor Slab","Roof Slab"],"IfcSpace":["GF Living","GF Kitchen","FF Bedroom","FF Bath"],"IfcWall":["GF South","GF East","GF North","GF West","FF South","FF East","FF North","FF West"]},"slab_marker":true,"slab_type":["TownhouseSlabType","TownhouseSlab-200mm",[["Concrete",0.2]]],"space_refs":{"FF Bath":["FF-BATH","Residential"],"FF Bedroom":["FF-BED","Residential"],"GF Kitchen":["GF-KIT","Residential"],"GF Living":["GF-LIV","Residential"]},"task":"BONSAI-CLI-04","wall_type":["TownhouseWallType","TownhouseWall-200mm",[["Brick",0.16],["Gypsum Board",0.04]]]}. | With the already opened Bonsai/Blender IFC authoring environment and its CLI/API tools, update /home/user/Desktop/init.ifc and save the finished model as /home/user/Desktop/result.ifc. Before starting the work, Bonsai is installed as a Blender extension, so start `/opt/blender/blender` and use the Bonsai tools from that environment. Do not create, rewrite, copy, patch, or post-process the IFC outside that software environment. The model is a simple two-storey townhouse concept with a flat roof slab and compact residential rooms on both levels. The architect needs the model normalised for residential design review: the two levels should read as ground and first floor, the living, kitchen, bedroom, and bathroom should carry residential room references, and the envelope should use one coherent townhouse wall construction. Keep the existing storey relationship, spaces, slabs, openings, door, and windows. Use a brick-and-gypsum wall build-up, a concrete slab type across the floors, and record the update with revision code BONSAI-CLI-04 on the residential spaces and envelope elements. Evaluation requirements: the identifiers, counts, relationships, properties, and numeric ranges in the following JSON are explicit task requirements: {"counts":{"IfcBuilding":1,"IfcBuildingStorey":2,"IfcDoor":1,"IfcMaterial":3,"IfcMaterialLayerSet":2,"IfcOpeningElement":6,"IfcProject":1,"IfcRelFillsElement":5,"IfcRelVoidsElement":6,"IfcSite":1,"IfcSlab":3,"IfcSlabType":1,"IfcSpace":4,"IfcWall":8,"IfcWallType":1,"IfcWindow":4},"groups":[],"names":{"IfcBuildingStorey":["GF_00","FF_01"],"IfcSlab":["Ground Slab","First Floor Slab","Roof Slab"],"IfcSpace":["GF Living","GF Kitchen","FF Bedroom","FF Bath"],"IfcWall":["GF South","GF East","GF North","GF West","FF South","FF East","FF North","FF West"]},"slab_marker":true,"slab_type":["TownhouseSlabType","TownhouseSlab-200mm",[["Concrete",0.2]]],"space_refs":{"FF Bath":["FF-BATH","Residential"],"FF Bedroom":["FF-BED","Residential"],"GF Kitchen":["GF-KIT","Residential"],"GF Living":["GF-LIV","Residential"]},"task":"BONSAI-CLI-04","wall_type":["TownhouseWallType","TownhouseWall-200mm",[["Brick",0.16],["Gypsum Board",0.04]]]}.
c-bonsai-task-05-ubuntu | 与已开放的Bonsai/Blender IFC编写环境及其CLI/API工具进行合作和更新 /home/user/Desktop/init.ifc 保存成型为 /home/user/Desktop/result.ifc. 对于下面的步骤,Bonsoi是作为混合器扩展安装的,所以开始 `/opt/blender/blender` 通过使用这些工具, 不要在该软件环境之外创建,重写,复制,补丁或后处理IFC. 模型是一层双套房,有两个小住宅区共享一个聚会墙. 车主希望交付模型清楚地分离A和B单元,同时保留当前的门,窗户,房间布局和外层. 处理每侧的客厅和卧室空间作为自己的单元包,添加实际的住宅房间参考,并让党壁可以识别为单元之间的音声分离. 使用相同的石墙和墙语言在双重中,并用修改码BONSAI-CLI-05标记协调单位数据. 评估要求:以下JSON中的标识符,数值,关系,属性和数字范围是明确的任务要求: {"counts":{"IfcBuilding":1,"IfcBuildingStorey":1,"IfcDoor":2,"IfcGroup":2,"IfcMaterial":2,"IfcMaterialLayerSet":1,"IfcOpeningElement":6,"IfcProject":1,"IfcRelFillsElement":6,"IfcRelVoidsElement":6,"IfcSite":1,"IfcSlab":1,"IfcSpace":4,"IfcWall":8,"IfcWallType":1,"IfcWindow":4},"extra_wall_props":{"Party Wall":{"AcousticRating":"STC-55"}},"groups":[["Unit A",["A Living","A Bed"]],["Unit B",["B Living","B Bed"]]],"names":{"IfcBuildingStorey":["DUPLEX_LEVEL_00"],"IfcSlab":["Duplex Slab"],"IfcSpace":["A Living","A Bed","B Living","B Bed"],"IfcWall":["South Wall West","South Wall East","East Wall","North Wall","West Wall","Party Wall","Partition A","Partition B"]},"slab_marker":false,"space_refs":{"A Bed":["A-BED","Residential"],"A Living":["A-LIV","Residential"],"B Bed":["B-BED","Residential"],"B Living":["B-LIV","Residential"]},"task":"BONSAI-CLI-05","wall_type":["DuplexWallType","DuplexWall-200mm",[["Masonry",0.15],["Gypsum Board",0.05]]]}. | Work with the already opened Bonsai/Blender IFC authoring environment and its CLI/API tools and update /home/user/Desktop/init.ifc and save the finished model as /home/user/Desktop/result.ifc. For the steps below, Bonsai is installed as a Blender extension, so start `/opt/blender/blender` and use the Bonsai tools from that environment. Do not create, rewrite, copy, patch, or post-process the IFC outside that software environment. The model is a one-storey duplex with two small dwelling units sharing a party wall. The owner wants the handover model to clearly separate Unit A and Unit B while preserving the current doors, windows, room layout, and exterior shell. Treat the living and bedroom spaces on each side as their own unit package, add practical residential room references, and keep the party wall identifiable as the acoustic separation between the units. Use the same masonry-and-gypsum wall language across the duplex and mark the coordinated unit data with revision code BONSAI-CLI-05. Evaluation requirements: the identifiers, counts, relationships, properties, and numeric ranges in the following JSON are explicit task requirements: {"counts":{"IfcBuilding":1,"IfcBuildingStorey":1,"IfcDoor":2,"IfcGroup":2,"IfcMaterial":2,"IfcMaterialLayerSet":1,"IfcOpeningElement":6,"IfcProject":1,"IfcRelFillsElement":6,"IfcRelVoidsElement":6,"IfcSite":1,"IfcSlab":1,"IfcSpace":4,"IfcWall":8,"IfcWallType":1,"IfcWindow":4},"extra_wall_props":{"Party Wall":{"AcousticRating":"STC-55"}},"groups":[["Unit A",["A Living","A Bed"]],["Unit B",["B Living","B Bed"]]],"names":{"IfcBuildingStorey":["DUPLEX_LEVEL_00"],"IfcSlab":["Duplex Slab"],"IfcSpace":["A Living","A Bed","B Living","B Bed"],"IfcWall":["South Wall West","South Wall East","East Wall","North Wall","West Wall","Party Wall","Partition A","Partition B"]},"slab_marker":false,"space_refs":{"A Bed":["A-BED","Residential"],"A Living":["A-LIV","Residential"],"B Bed":["B-BED","Residential"],"B Living":["B-LIV","Residential"]},"task":"BONSAI-CLI-05","wall_type":["DuplexWallType","DuplexWall-200mm",[["Masonry",0.15],["Gypsum Board",0.05]]]}.
c-bonsai-task-06-ubuntu | 使用已开放的Bonsai/Blender IFC编写环境及其CLI/API工具,更新 /home/user/Desktop/init.ifc 保存成型为 /home/user/Desktop/result.ifc. 在这个图像中,Bonsoi是安装的作为一个混合器扩展,所以开始 `/opt/blender/blender` 通过使用这些工具, 不要在该软件环境之外创建,重写,复制,补丁或后处理IFC. 模型是一个小型单层办公室,将与民事顾问交换. 建筑物几何学和房间布局已经被接受,但文件缺乏协调所需的调查环境. 保存办公室的外,内部隔离,空间,板块和现有的开口. 改名建筑楼层为GEO_LEVEL_00. 通过使用Eastings 501234.0,Northings 6843210.0, OrthogonalHeight 35.0,XAxisAbscissa 1.0,XAxesOrdinate 0.0和Scale 1.0进行 IfcMapConversion,将项目注册在一个名为EPSG:3857 (Web Mercator) 的预测CRS中. 记录调查协调与修改代码BONSAI-CLI-06在两个房间,五墙和地板上. | Using the already opened Bonsai/Blender IFC authoring environment and its CLI/API tools, update /home/user/Desktop/init.ifc and save the finished model as /home/user/Desktop/result.ifc. In this image, Bonsai is installed as a Blender extension, so start `/opt/blender/blender` and use the Bonsai tools from that environment. Do not create, rewrite, copy, patch, or post-process the IFC outside that software environment. The model is a small single-storey office fit-out that will be exchanged with a civil consultant. The building geometry and room arrangement are already acceptable, but the file lacks the survey context needed for coordination. Preserve the office shell, internal partition, spaces, slab, and existing openings. Rename the building storey to GEO_LEVEL_00. Register the project in a projected CRS named EPSG:3857 (Web Mercator) with an IfcMapConversion using Eastings 501234.0, Northings 6843210.0, OrthogonalHeight 35.0, XAxisAbscissa 1.0, XAxisOrdinate 0.0, and Scale 1.0. Record the survey coordination with revision code BONSAI-CLI-06 on both rooms, all five walls, and the floor slab.
c-bonsai-task-07-ubuntu | 更新 /home/user/Desktop/init.ifc 保存成型为 /home/user/Desktop/result.ifc 使用已开放的Bonsai/Blender IFC编写环境及其CLI/API工具. 对于这个工作流程,Bonsoi是安装的作为一个混合器扩展,所以开始 `/opt/blender/blender` 通过使用这些工具, 不要在该软件环境之外创建,重写,复制,补丁或后处理IFC. 该模型是一个小型的暴露空气供应管道,在一个紧的工厂模拟中服务于两个终端. 机械承包商需要空气侧网络作为一个验证的供应系统,而不是断开产品. 保存现有的管道段,配件和终端几何,但在一个供应空气系统下组织它们,添加并命名缺失的连接口,并创建完全六个独特的产品跨端口连接,使所有七种产品都形成了一个连接的调用网络. 不要创建反复关系,自连或产品内部连接. 通过修改码BONSAI-CLI-07盖章系统和分配产品. 评估要求:以下JSON中的标识符,数值,关系,属性和数字范围是明确的任务要求: {"automation":{"AutomationStatus":"CLI_UPDATED","TaskCode":"BONSAI-CLI-07"},"counts":{"IfcAirTerminal":2,"IfcDistributionPort":12,"IfcDistributionSystem":1,"IfcDuctFitting":2,"IfcDuctSegment":3,"IfcRelConnectsPorts":6},"members":["Main Segment","Branch Spine","Riser Segment","Transition","Bend","Terminal East","Terminal North"],"system_name":"Supply Air Verified"}. | Update /home/user/Desktop/init.ifc and save the finished model as /home/user/Desktop/result.ifc using the already opened Bonsai/Blender IFC authoring environment and its CLI/API tools. For this workflow, Bonsai is installed as a Blender extension, so start `/opt/blender/blender` and use the Bonsai tools from that environment. Do not create, rewrite, copy, patch, or post-process the IFC outside that software environment. The model is a small exposed supply-air duct run serving two terminals in a compact plantroom mock-up. The mechanical contractor needs the air-side network to behave as one verified supply system rather than disconnected products. Preserve the existing duct segment, fitting, and terminal geometry, but organise them under a single supply-air system, add and name the missing connection ports, and create exactly six unique cross-product port connections so all seven products form one connected commissioning network. Do not create reverse duplicate relations, self-connections, or product-internal connections. Stamp the system and assigned products with revision code BONSAI-CLI-07. Evaluation requirements: the identifiers, counts, relationships, properties, and numeric ranges in the following JSON are explicit task requirements: {"automation":{"AutomationStatus":"CLI_UPDATED","TaskCode":"BONSAI-CLI-07"},"counts":{"IfcAirTerminal":2,"IfcDistributionPort":12,"IfcDistributionSystem":1,"IfcDuctFitting":2,"IfcDuctSegment":3,"IfcRelConnectsPorts":6},"members":["Main Segment","Branch Spine","Riser Segment","Transition","Bend","Terminal East","Terminal North"],"system_name":"Supply Air Verified"}.
c-bonsai-task-08-ubuntu | 这项任务使用已开放的Bonsai/Blender IFC编写环境及其CLI/API工具. 更新 /home/user/Desktop/init.ifc 保存成型为 /home/user/Desktop/result.ifc. 在任务开始时,Bonsoi被安装为Blender扩展器,所以开始 `/opt/blender/blender` 通过使用这些工具, 不要在该软件环境之外创建,重写,复制,补丁或后处理IFC. 模型是一个最小的钢框架研究,有四个柱子,四条梁和甲板板. 结构工程师想要一个无需改变物理框架的协调准备分析包. 保存层,柱子,梁和板块几何学,然后将框架成员和甲板组合成一个主要的结构分析模型,可通过下游工具识别. 记录分析模型和分配产品的框架协调与修改代码BONSAI-CLI-08. 评估要求:以下JSON中的标识符,数值,关系,属性和数字范围是明确的任务要求: {"analysis_model_name":"Primary Frame CLI","automation":{"AutomationStatus":"CLI_UPDATED","TaskCode":"BONSAI-CLI-08"},"counts":{"IfcBeam":4,"IfcBuildingElementProxy":0,"IfcColumn":4,"IfcSlab":1,"IfcStructuralAnalysisModel":1},"members":["C1","C2","C3","C4","B1","B2","B3","B4","Deck Slab"]}. | This task uses the already opened Bonsai/Blender IFC authoring environment and its CLI/API tools. Update /home/user/Desktop/init.ifc and save the finished model as /home/user/Desktop/result.ifc. At the start of the task, Bonsai is installed as a Blender extension, so start `/opt/blender/blender` and use the Bonsai tools from that environment. Do not create, rewrite, copy, patch, or post-process the IFC outside that software environment. The model is a minimal steel frame study with four columns, four beams, and a deck slab. The structural engineer wants a coordination-ready analysis package without changing the physical frame. Preserve the storey, column, beam, and slab geometry, then organise the frame members and deck into one primary structural analysis model that can be recognised by downstream tools. Record the frame coordination with revision code BONSAI-CLI-08 on the analysis model and the assigned products. Evaluation requirements: the identifiers, counts, relationships, properties, and numeric ranges in the following JSON are explicit task requirements: {"analysis_model_name":"Primary Frame CLI","automation":{"AutomationStatus":"CLI_UPDATED","TaskCode":"BONSAI-CLI-08"},"counts":{"IfcBeam":4,"IfcBuildingElementProxy":0,"IfcColumn":4,"IfcSlab":1,"IfcStructuralAnalysisModel":1},"members":["C1","C2","C3","C4","B1","B2","B3","B4","Deck Slab"]}.
c-bonsai-task-09-ubuntu | 通过已开放的Bonsai/Blender IFC编写环境及其CLI/API工具进行以下操作:更新 /home/user/Desktop/init.ifc 保存成型为 /home/user/Desktop/result.ifc. 西是安装的,作为一个混合器扩展,所以开始 `/opt/blender/blender` 通过使用这些工具, 不要在该软件环境之外创建,重写,复制,补丁或后处理IFC. 模型是一个小办公室,开放的办公室和会议室由隔壁分开. 成本规划者需要轻量化数量的转让,以反映现有布局而不改变建筑几何. 保存空间,墙壁,板块,门/窗口填充和开口,并增加实际地板,侧墙和板块面积量,以便早期估计. 用修改码BONSAI-CLI-09标记测量空间和建筑物元素. | Carry out the following with the already opened Bonsai/Blender IFC authoring environment and its CLI/API tools: update /home/user/Desktop/init.ifc and save the finished model as /home/user/Desktop/result.ifc. Bonsai is installed as a Blender extension, so start `/opt/blender/blender` and use the Bonsai tools from that environment. Do not create, rewrite, copy, patch, or post-process the IFC outside that software environment. The model is a small office shell with an open office and a meeting room separated by a partition. The cost planner needs a lightweight quantity handover that reflects the existing layout without changing the architectural geometry. Preserve the spaces, walls, slab, door/window fills, and openings, and add the practical floor, wall-side, and slab area quantities needed for an early estimate. Mark the measured spaces and building elements with revision code BONSAI-CLI-09.
c-bonsai-task-10-ubuntu | 通过已经开放的Bonsai/Blender IFC编写环境及其CLI/API工具完成工作:更新 /home/user/Desktop/init.ifc 保存成型为 /home/user/Desktop/result.ifc. 为了完成这个任务,Bonsoi被安装为Blender扩展器,所以开始 `/opt/blender/blender` 通过使用这些工具, 不要在该软件环境之外创建,重写,复制,补丁或后处理IFC. 模型是一个为设施分类而准备的小门包. 保存现有的四墙围,板块,门,外层几何以及开放关系. 使用OmniClass表23 - 产品 (2012年版) 并应用以下确切的分类参考:四个外部墙 = 23-13 21 13,外壁; 床板 = 23-13 31 13,床板; 门口是23-171100的, 设置为真,并给它60分钟的火灾评级. 印记四个墙壁,地板和入口门的修改码BONSAI-CLI-10. | Complete the work through the already opened Bonsai/Blender IFC authoring environment and its CLI/API tools: update /home/user/Desktop/init.ifc and save the finished model as /home/user/Desktop/result.ifc. For this task, Bonsai is installed as a Blender extension, so start `/opt/blender/blender` and use the Bonsai tools from that environment. Do not create, rewrite, copy, patch, or post-process the IFC outside that software environment. The model is a small shell-and-door package prepared for facilities classification. Preserve the existing four-wall enclosure, slab, door, shell geometry, and opening relationship. Use OmniClass Table 23 - Products (2012 edition) and apply these exact classification references: all four exterior walls = 23-13 21 13, Exterior Walls; the floor slab = 23-13 31 13, Floor Slabs; and the entrance door = 23-17 11 00, Doors. Treat the entrance as external with IsExternal set to true and give it a FireRating of 60min. Stamp the four walls, floor slab, and entrance door with revision code BONSAI-CLI-10.
c-bonsai-task-11-ubuntu | 工作是通过已经开放的Bonsai/Blender IFC编写环境及其CLI/API工具进行的. 更新 /home/user/Desktop/init.ifc 保存成型为 /home/user/Desktop/result.ifc. 在这个机器上,Bonsoi是作为一个混合剂扩展安装的,所以开始 `/opt/blender/blender` 通过使用这些工具, 不要在该软件环境之外创建,重写,复制,补丁或后处理IFC. 该模型是一个紧的公寓,周围一个简单的隔离布局. 保存现有的,三个隔壁,四扇门,两个窗户和房间几何. 创建一个名为"住宅单位R-11"的IFcGroup,并将四个空间分配给它. 通过将所有现有七个墙壁分配到一个共享的IfcWallType,称为ApartmentWallTyme; 没有墙壁厚度,几何或材料层变化要求. 记录四间房间,七个墙壁,四门,两扇窗户,共享墙型和住宅单位组,使用修改代码BONSAI-CLI-11. | The work is carried out with the already opened Bonsai/Blender IFC authoring environment and its CLI/API tools. Update /home/user/Desktop/init.ifc and save the finished model as /home/user/Desktop/result.ifc. On this machine, Bonsai is installed as a Blender extension, so start `/opt/blender/blender` and use the Bonsai tools from that environment. Do not create, rewrite, copy, patch, or post-process the IFC outside that software environment. The model is a compact apartment with Living, Kitchen, Bedroom, and Bath spaces around a simple partition layout. Preserve the existing shell, three partitions, four doors, two windows, and room geometry. Create one IfcGroup named Residential Unit R-11 and assign exactly those four spaces to it. Standardise all seven existing walls by assigning them to one shared IfcWallType named ApartmentWallType; no wall thickness, geometry, or material-layer change is required. Record the four rooms, seven walls, four doors, two windows, shared wall type, and residential unit group with revision code BONSAI-CLI-11.
c-bonsai-task-12-ubuntu | 与已开放的Bonsai/Blender IFC编写环境及其CLI/API工具合作,更新 /home/user/Desktop/init.ifc 拯救 /home/user/Desktop/result.ifc. 在开始工作之前,Bonsoi被安装为Blender扩展器,所以开始 `/opt/blender/blender` 通过使用这些工具, 不要在该软件环境之外创建,重写,复制,补丁或后处理IFC. 模型是一个小的两层仓库,有地面储存区和间隔办公室. 运营团队希望在库存计划之前, 保存储存,中层关系,门和楼梯空洞开放. 改名两个层面以仓库友好的方式,将两块板均为一个仓库板组件,并用修订代码BONSAI-CLI-12盖章层面,房间,墙壁,板块,门和板类型. 评估要求:以下JSON中的标识符,数值,关系,属性和数字范围是明确的任务要求: {"counts":{"IfcBuildingStorey":2,"IfcDoor":1,"IfcSlab":2,"IfcSlabType":1,"IfcSpace":3,"IfcWall":4},"markers":{"IfcBuildingStorey":["WAREHOUSE_GROUND","WAREHOUSE_MEZZ"],"IfcDoor":["Entry Door"],"IfcSlab":["Ground Slab","Mezzanine Slab"],"IfcSpace":["Ground Storage","Ground Entry","Mezzanine Office"],"IfcWall":["South Wall","East Wall","North Wall","West Wall"]},"names":{"IfcBuildingStorey":["WAREHOUSE_GROUND","WAREHOUSE_MEZZ"]},"task":"BONSAI-CLI-12","types":{"IfcSlab":"WarehouseSlabType"}}. | Working with the already opened Bonsai/Blender IFC authoring environment and its CLI/API tools, update /home/user/Desktop/init.ifc and save /home/user/Desktop/result.ifc. Before starting the work, Bonsai is installed as a Blender extension, so start `/opt/blender/blender` and use the Bonsai tools from that environment. Do not create, rewrite, copy, patch, or post-process the IFC outside that software environment. The model is a small two-storey warehouse shell with a ground storage area and mezzanine office. The operations team wants the level naming and floor slab information clarified before inventory planning. Preserve the storage shell, mezzanine relationship, door, and stair void opening. Rename the two levels in a warehouse-friendly way, standardise both slabs as one warehouse slab assembly, and stamp the levels, rooms, walls, slabs, door, and slab type with revision code BONSAI-CLI-12. Evaluation requirements: the identifiers, counts, relationships, properties, and numeric ranges in the following JSON are explicit task requirements: {"counts":{"IfcBuildingStorey":2,"IfcDoor":1,"IfcSlab":2,"IfcSlabType":1,"IfcSpace":3,"IfcWall":4},"markers":{"IfcBuildingStorey":["WAREHOUSE_GROUND","WAREHOUSE_MEZZ"],"IfcDoor":["Entry Door"],"IfcSlab":["Ground Slab","Mezzanine Slab"],"IfcSpace":["Ground Storage","Ground Entry","Mezzanine Office"],"IfcWall":["South Wall","East Wall","North Wall","West Wall"]},"names":{"IfcBuildingStorey":["WAREHOUSE_GROUND","WAREHOUSE_MEZZ"]},"task":"BONSAI-CLI-12","types":{"IfcSlab":"WarehouseSlabType"}}.
c-bonsai-task-13-ubuntu | 通过已经开放的Bonsai/Blender IFC编写环境及其CLI/API工具,更新 /home/user/Desktop/init.ifc 拯救 /home/user/Desktop/result.ifc. 对于下面的步骤,Bonsoi是作为混合器扩展安装的,所以开始 `/opt/blender/blender` 通过使用这些工具, 不要在该软件环境之外创建,重写,复制,补丁或后处理IFC. 这种模型代表了一个小型校园建筑的两翼包裹研究. 每个翼都已经有自己的墙壁和板块,设计经理希望包裹分开, 保持两翼几何,层次关系,墙壁和板块. 组分A翼封筒和B翼封筒为单独包裹,并将每一个组合的墙壁,板块和包装盖上修改码BONSAI-CLI-13. 评估要求:以下JSON中的标识符,数值,关系,属性和数字范围是明确的任务要求: {"counts":{"IfcBuildingStorey":2,"IfcGroup":2,"IfcSlab":2,"IfcWall":8},"groups":{"Wing A Envelope":["WingA South Wall","WingA East Wall","WingA North Wall","WingA West Wall","WingA Slab"],"Wing B Envelope":["WingB South Wall","WingB East Wall","WingB North Wall","WingB West Wall","WingB Slab"]},"markers":{"IfcSlab":["WingA Slab","WingB Slab"],"IfcWall":["WingA South Wall","WingA East Wall","WingA North Wall","WingA West Wall","WingB South Wall","WingB East Wall","WingB North Wall","WingB West Wall"]},"task":"BONSAI-CLI-13"}. | With the already opened Bonsai/Blender IFC authoring environment and its CLI/API tools, update /home/user/Desktop/init.ifc and save /home/user/Desktop/result.ifc. For the steps below, Bonsai is installed as a Blender extension, so start `/opt/blender/blender` and use the Bonsai tools from that environment. Do not create, rewrite, copy, patch, or post-process the IFC outside that software environment. The model represents a two-wing envelope study for a small campus building. Each wing already has its own wall set and slab, and the design manager wants the envelope packages separated for procurement without altering the massing. Preserve the two-wing geometry, storey relationship, walls, and slabs. Group the Wing A envelope and Wing B envelope as separate packages and stamp each grouped wall, slab, and package with revision code BONSAI-CLI-13. Evaluation requirements: the identifiers, counts, relationships, properties, and numeric ranges in the following JSON are explicit task requirements: {"counts":{"IfcBuildingStorey":2,"IfcGroup":2,"IfcSlab":2,"IfcWall":8},"groups":{"Wing A Envelope":["WingA South Wall","WingA East Wall","WingA North Wall","WingA West Wall","WingA Slab"],"Wing B Envelope":["WingB South Wall","WingB East Wall","WingB North Wall","WingB West Wall","WingB Slab"]},"markers":{"IfcSlab":["WingA Slab","WingB Slab"],"IfcWall":["WingA South Wall","WingA East Wall","WingA North Wall","WingA West Wall","WingB South Wall","WingB East Wall","WingB North Wall","WingB West Wall"]},"task":"BONSAI-CLI-13"}.
c-bonsai-task-14-ubuntu | 与已开放的Bonsai/Blender IFC编写环境及其CLI/API工具进行合作和更新 /home/user/Desktop/init.ifc 拯救 /home/user/Desktop/result.ifc. 在这个图像中,Bonsoi是安装的作为一个混合器扩展,所以开始 `/opt/blender/blender` 通过使用这些工具, 不要在该软件环境之外创建,重写,复制,补丁或后处理IFC. 模型是一个小型的地理参考现场调查,有一个门和两个窗户. 调查团队已在现场验证了外部开口,并希望保持地质参考和包裹几何稳定. 保存墙壁,板块,门/窗户填充,开口和调查环境. 记录检查的门窗,以现场验证为例,将项目登记码传递到开放时间表中,并用修改码BONSAI-CLI-14标记相关封装项. 评估要求:以下JSON中的标识符,数值,关系,属性和数字范围是明确的任务要求: {"counts":{"IfcDoor":1,"IfcOpeningElement":3,"IfcSlab":1,"IfcWall":4,"IfcWindow":2},"markers":{"IfcDoor":["Entry"],"IfcSlab":["Base Slab"],"IfcWall":["South Wall","East Wall","North Wall","West Wall"],"IfcWindow":["Win E","Win W"]},"props":{"IfcDoor":{"Entry":{"InspectionStatus":"FIELD_VERIFIED","RegisterCode":"BONSAI-CLI-14"}},"IfcWindow":{"Win E":{"InspectionStatus":"FIELD_VERIFIED","RegisterCode":"BONSAI-CLI-14"},"Win W":{"InspectionStatus":"FIELD_VERIFIED","RegisterCode":"BONSAI-CLI-14"}}},"task":"BONSAI-CLI-14"}. | Work with the already opened Bonsai/Blender IFC authoring environment and its CLI/API tools and update /home/user/Desktop/init.ifc and save /home/user/Desktop/result.ifc. In this image, Bonsai is installed as a Blender extension, so start `/opt/blender/blender` and use the Bonsai tools from that environment. Do not create, rewrite, copy, patch, or post-process the IFC outside that software environment. The model is a small georeferenced field-survey shell with one door and two windows. The survey team has verified the external openings on site and wants the model register updated while keeping the georeferencing and envelope geometry stable. Preserve the walls, slab, door/window fills, openings, and survey context. Record the inspected door and windows as field verified, carry the project register code through the opening schedule, and mark the related envelope items with revision code BONSAI-CLI-14. Evaluation requirements: the identifiers, counts, relationships, properties, and numeric ranges in the following JSON are explicit task requirements: {"counts":{"IfcDoor":1,"IfcOpeningElement":3,"IfcSlab":1,"IfcWall":4,"IfcWindow":2},"markers":{"IfcDoor":["Entry"],"IfcSlab":["Base Slab"],"IfcWall":["South Wall","East Wall","North Wall","West Wall"],"IfcWindow":["Win E","Win W"]},"props":{"IfcDoor":{"Entry":{"InspectionStatus":"FIELD_VERIFIED","RegisterCode":"BONSAI-CLI-14"}},"IfcWindow":{"Win E":{"InspectionStatus":"FIELD_VERIFIED","RegisterCode":"BONSAI-CLI-14"},"Win W":{"InspectionStatus":"FIELD_VERIFIED","RegisterCode":"BONSAI-CLI-14"}}},"task":"BONSAI-CLI-14"}.
c-bonsai-task-15-ubuntu | 使用已开放的Bonsai/Blender IFC编写环境及其CLI/API工具,更新 /home/user/Desktop/init.ifc 拯救 /home/user/Desktop/result.ifc. 对于这个工作流程,Bonsoi是安装的作为一个混合器扩展,所以开始 `/opt/blender/blender` 通过使用这些工具, 不要在该软件环境之外创建,重写,复制,补丁或后处理IFC. 模型是一个小的公共大厅,有平坦的入口窗户和四个窗户. 建筑师升级了玻璃,希望顶层被认可为可重复使用的入口屋顶组件,同时保留大厅和主要开放布局. 保持大厅的外,板块,天花板屋顶,入口门,窗户和开口. 将窗户顶分配到入口窗户顶类型,记录每个窗户上升级的玻璃状态,并用修改码BONSAI-CLI-15盖章进入厅和窗户顶類型. 评估要求:以下JSON中的标识符,数值,关系,属性和数字范围是明确的任务要求: {"counts":{"IfcDoor":1,"IfcOpeningElement":5,"IfcRoof":1,"IfcRoofType":1,"IfcSlab":1,"IfcSpace":1,"IfcWall":4,"IfcWindow":4},"markers":{"IfcDoor":["Accessible Entrance Door"],"IfcRoof":["Entrance Canopy"],"IfcSlab":["Base Slab"],"IfcSpace":["Lobby"],"IfcWall":["South Wall","East Wall","North Wall","West Wall"],"IfcWindow":["North Window A","North Window B","East Window A","West Window A"]},"props":{"IfcWindow":{"East Window A":{"GlazingStatus":"UPGRADED","RegisterCode":"BONSAI-CLI-15"},"North Window A":{"GlazingStatus":"UPGRADED","RegisterCode":"BONSAI-CLI-15"},"North Window B":{"GlazingStatus":"UPGRADED","RegisterCode":"BONSAI-CLI-15"},"West Window A":{"GlazingStatus":"UPGRADED","RegisterCode":"BONSAI-CLI-15"}}},"task":"BONSAI-CLI-15","types":{"IfcRoof":"EntranceCanopyType"}}. | Using the already opened Bonsai/Blender IFC authoring environment and its CLI/API tools, update /home/user/Desktop/init.ifc and save /home/user/Desktop/result.ifc. For this workflow, Bonsai is installed as a Blender extension, so start `/opt/blender/blender` and use the Bonsai tools from that environment. Do not create, rewrite, copy, patch, or post-process the IFC outside that software environment. The model is a small public lobby with a flat entrance canopy and four windows. The architect has upgraded the glazing and wants the canopy recognised as a reusable entrance roof assembly while preserving the lobby massing and main opening layout. Keep the lobby shell, slab, canopy roof, entrance door, windows, and openings. Assign the canopy to the entrance canopy type, record the upgraded glazing status on each window, and stamp the lobby elements and canopy type with revision code BONSAI-CLI-15. Evaluation requirements: the identifiers, counts, relationships, properties, and numeric ranges in the following JSON are explicit task requirements: {"counts":{"IfcDoor":1,"IfcOpeningElement":5,"IfcRoof":1,"IfcRoofType":1,"IfcSlab":1,"IfcSpace":1,"IfcWall":4,"IfcWindow":4},"markers":{"IfcDoor":["Accessible Entrance Door"],"IfcRoof":["Entrance Canopy"],"IfcSlab":["Base Slab"],"IfcSpace":["Lobby"],"IfcWall":["South Wall","East Wall","North Wall","West Wall"],"IfcWindow":["North Window A","North Window B","East Window A","West Window A"]},"props":{"IfcWindow":{"East Window A":{"GlazingStatus":"UPGRADED","RegisterCode":"BONSAI-CLI-15"},"North Window A":{"GlazingStatus":"UPGRADED","RegisterCode":"BONSAI-CLI-15"},"North Window B":{"GlazingStatus":"UPGRADED","RegisterCode":"BONSAI-CLI-15"},"West Window A":{"GlazingStatus":"UPGRADED","RegisterCode":"BONSAI-CLI-15"}}},"task":"BONSAI-CLI-15","types":{"IfcRoof":"EntranceCanopyType"}}.
c-bonsai-task-16-ubuntu | 更新 /home/user/Desktop/init.ifc 拯救 /home/user/Desktop/result.ifc 使用已开放的Bonsai/Blender IFC编写环境及其CLI/API工具. 在任务开始时,Bonsoi被安装为Blender扩展器,所以开始 `/opt/blender/blender` 通过使用这些工具, 不要在该软件环境之外创建,重写,复制,补丁或后处理IFC. 该模型是一个具有几何形状的办公室装备包,但其BIM传输数据是不完整的:房间,几个内部门和协调的门/窗口包必须明确地说明设施安装. 保存整个办公室外,现有的隔壁,板块,入口门,窗户和开放关系,修复缺失的房间和访问记录,使大厅,办公室,会议室和 WC 读作一个一致的包装. 标准化墙壁,板块,门窗类型,增加防火和声学性能,将房间和开口组合成办公室包装,并使用修改码BONSAI-CLI-16记录包装. 评估要求:以下JSON中的标识符,数值,关系,属性和数字范围是明确的任务要求: {"counts":{"IfcDoor":4,"IfcDoorType":1,"IfcGroup":1,"IfcSlab":1,"IfcSlabType":1,"IfcSpace":5,"IfcWall":7,"IfcWallType":1,"IfcWindow":3,"IfcWindowType":1},"groups":{"Office Package 16":["Lobby","Office A","Office B","Meeting","WC","Entry Door","Door A","Door B","Door C","Win A","Win B","Win C"]},"markers":{"IfcDoor":["Entry Door","Door A","Door B","Door C"],"IfcSlab":["Office Slab"],"IfcSpace":["Lobby","Office A","Office B","Meeting","WC"],"IfcWall":["Wall-S","Wall-N","Wall-W","Wall-E","Part-1","Part-2","Part-3"],"IfcWindow":["Win A","Win B","Win C"]},"props":{"IfcWall":{"Part-1":{"AcousticRating":"STC45","FireRating":"60MIN"},"Part-2":{"AcousticRating":"STC45","FireRating":"60MIN"},"Part-3":{"AcousticRating":"STC45","FireRating":"60MIN"},"Wall-E":{"AcousticRating":"STC45","FireRating":"60MIN"},"Wall-N":{"AcousticRating":"STC45","FireRating":"60MIN"},"Wall-S":{"AcousticRating":"STC45","FireRating":"60MIN"},"Wall-W":{"AcousticRating":"STC45","FireRating":"60MIN"}}},"schema":"IFC4","task":"BONSAI-CLI-16","types":{"IfcDoor":"OfficeDoorType-16","IfcSlab":"OfficeSlabType-16","IfcWall":"OfficeWallType-16","IfcWindow":"OfficeWindowType-16"}}. | Update /home/user/Desktop/init.ifc and save /home/user/Desktop/result.ifc using the already opened Bonsai/Blender IFC authoring environment and its CLI/API tools. At the start of the task, Bonsai is installed as a Blender extension, so start `/opt/blender/blender` and use the Bonsai tools from that environment. Do not create, rewrite, copy, patch, or post-process the IFC outside that software environment. The model is an office fit-out package whose geometry is present but whose BIM handover data is incomplete: rooms, several internal doors, and the coordinated door/window packages need to be made explicit for facilities onboarding. Preserve the overall office shell, existing partitions, slab, entrance door, windows, and opening relationships, and repair the missing room and access records so the lobby, offices, meeting room, and WC read as a coherent package. Standardise wall, slab, door, and window types, add fire and acoustic performance to the walls, group the rooms and openings as the office package, and record the package with revision code BONSAI-CLI-16. Evaluation requirements: the identifiers, counts, relationships, properties, and numeric ranges in the following JSON are explicit task requirements: {"counts":{"IfcDoor":4,"IfcDoorType":1,"IfcGroup":1,"IfcSlab":1,"IfcSlabType":1,"IfcSpace":5,"IfcWall":7,"IfcWallType":1,"IfcWindow":3,"IfcWindowType":1},"groups":{"Office Package 16":["Lobby","Office A","Office B","Meeting","WC","Entry Door","Door A","Door B","Door C","Win A","Win B","Win C"]},"markers":{"IfcDoor":["Entry Door","Door A","Door B","Door C"],"IfcSlab":["Office Slab"],"IfcSpace":["Lobby","Office A","Office B","Meeting","WC"],"IfcWall":["Wall-S","Wall-N","Wall-W","Wall-E","Part-1","Part-2","Part-3"],"IfcWindow":["Win A","Win B","Win C"]},"props":{"IfcWall":{"Part-1":{"AcousticRating":"STC45","FireRating":"60MIN"},"Part-2":{"AcousticRating":"STC45","FireRating":"60MIN"},"Part-3":{"AcousticRating":"STC45","FireRating":"60MIN"},"Wall-E":{"AcousticRating":"STC45","FireRating":"60MIN"},"Wall-N":{"AcousticRating":"STC45","FireRating":"60MIN"},"Wall-S":{"AcousticRating":"STC45","FireRating":"60MIN"},"Wall-W":{"AcousticRating":"STC45","FireRating":"60MIN"}}},"schema":"IFC4","task":"BONSAI-CLI-16","types":{"IfcDoor":"OfficeDoorType-16","IfcSlab":"OfficeSlabType-16","IfcWall":"OfficeWallType-16","IfcWindow":"OfficeWindowType-16"}}.
c-bonsai-task-17-ubuntu | 这项任务使用已开放的Bonsai/Blender IFC编写环境及其CLI/API工具. 更新 /home/user/Desktop/init.ifc 拯救 /home/user/Desktop/result.ifc. 西是安装的,作为一个混合器扩展,所以开始 `/opt/blender/blender` 通过使用这些工具, 不要在该软件环境之外创建,重写,复制,补丁或后处理IFC. 模型是通风网络,早期的协调将供应空气运行分为传统集团. 工程师希望系统合理化成一个连续的供应空气网络,同时保留了七种物理通风产品及其嵌套端口. 取代旧组合,用单个供应空气系统,将每个产品分配给,保存现有六种物理端口到端口关系,删除反复文件,并将第十三端口明确命名为备份,并添加平衡/状态数据,以便两个终端和连接管道可以作为一个协调系统进行检查. 记录更新的系统,使用修改代码BONSAI-CLI-17. 评估要求:以下JSON中的标识符,数值,关系,属性和数字范围是明确的任务要求: {"counts":{"IfcAirTerminal":2,"IfcDistributionPort":13,"IfcDistributionSystem":1,"IfcDuctFitting":2,"IfcDuctSegment":3,"IfcRelConnectsPorts":6},"markers":{"IfcAirTerminal":["Terminal East","Terminal North"],"IfcDuctFitting":["Bend Fitting","Transition Fitting"],"IfcDuctSegment":["Main Segment 1","Main Segment 2","Branch Segment"]},"props":{"IfcAirTerminal":{"Terminal East":{"AirflowZone":"SA-17","CommissioningStatus":"BALANCED"},"Terminal North":{"AirflowZone":"SA-17","CommissioningStatus":"BALANCED"}},"IfcDuctFitting":{"Bend Fitting":{"AirflowZone":"SA-17","CommissioningStatus":"BALANCED"},"Transition Fitting":{"AirflowZone":"SA-17","CommissioningStatus":"BALANCED"}},"IfcDuctSegment":{"Branch Segment":{"AirflowZone":"SA-17","CommissioningStatus":"BALANCED"},"Main Segment 1":{"AirflowZone":"SA-17","CommissioningStatus":"BALANCED"},"Main Segment 2":{"AirflowZone":"SA-17","CommissioningStatus":"BALANCED"}}},"schema":"IFC4","systems":{"Supply Air":{"members":["Bend Fitting","Branch Segment","Main Segment 1","Main Segment 2","Terminal East","Terminal North","Transition Fitting"],"products":{"Bend Fitting":{"connections":2,"ports":2},"Branch Segment":{"connections":2,"ports":2},"Main Segment 1":{"connections":1,"ports":2},"Main Segment 2":{"connections":2,"ports":2},"Terminal East":{"connections":1,"ports":1},"Terminal North":{"connections":1,"ports":1},"Transition Fitting":{"connections":3,"ports":3}}}},"task":"BONSAI-CLI-17"}. | This task uses the already opened Bonsai/Blender IFC authoring environment and its CLI/API tools. Update /home/user/Desktop/init.ifc and save /home/user/Desktop/result.ifc. Bonsai is installed as a Blender extension, so start `/opt/blender/blender` and use the Bonsai tools from that environment. Do not create, rewrite, copy, patch, or post-process the IFC outside that software environment. The model is a ventilation network where earlier coordination split the supply air run into legacy groupings. The commissioning engineer wants the system rationalised into one continuous supply-air network while preserving the seven physical ventilation products and their nested ports. Replace the legacy grouping with a single supply-air system, keep each product assigned, preserve the six existing physical port-to-port relationships, remove reverse duplicates, and leave the thirteenth port explicitly named as a spare, and add balancing/status data so the two terminals and connecting ductwork can be checked as one coordinated system. Record the updated system with revision code BONSAI-CLI-17. Evaluation requirements: the identifiers, counts, relationships, properties, and numeric ranges in the following JSON are explicit task requirements: {"counts":{"IfcAirTerminal":2,"IfcDistributionPort":13,"IfcDistributionSystem":1,"IfcDuctFitting":2,"IfcDuctSegment":3,"IfcRelConnectsPorts":6},"markers":{"IfcAirTerminal":["Terminal East","Terminal North"],"IfcDuctFitting":["Bend Fitting","Transition Fitting"],"IfcDuctSegment":["Main Segment 1","Main Segment 2","Branch Segment"]},"props":{"IfcAirTerminal":{"Terminal East":{"AirflowZone":"SA-17","CommissioningStatus":"BALANCED"},"Terminal North":{"AirflowZone":"SA-17","CommissioningStatus":"BALANCED"}},"IfcDuctFitting":{"Bend Fitting":{"AirflowZone":"SA-17","CommissioningStatus":"BALANCED"},"Transition Fitting":{"AirflowZone":"SA-17","CommissioningStatus":"BALANCED"}},"IfcDuctSegment":{"Branch Segment":{"AirflowZone":"SA-17","CommissioningStatus":"BALANCED"},"Main Segment 1":{"AirflowZone":"SA-17","CommissioningStatus":"BALANCED"},"Main Segment 2":{"AirflowZone":"SA-17","CommissioningStatus":"BALANCED"}}},"schema":"IFC4","systems":{"Supply Air":{"members":["Bend Fitting","Branch Segment","Main Segment 1","Main Segment 2","Terminal East","Terminal North","Transition Fitting"],"products":{"Bend Fitting":{"connections":2,"ports":2},"Branch Segment":{"connections":2,"ports":2},"Main Segment 1":{"connections":1,"ports":2},"Main Segment 2":{"connections":2,"ports":2},"Terminal East":{"connections":1,"ports":1},"Terminal North":{"connections":1,"ports":1},"Transition Fitting":{"connections":3,"ports":3}}}},"task":"BONSAI-CLI-17"}.
c-bonsai-task-18-ubuntu | 通过已开放的Bonsai/Blender IFC编写环境及其CLI/API工具进行以下操作:更新 /home/user/Desktop/init.ifc 拯救 /home/user/Desktop/result.ifc. 为了完成这个任务,Bonsoi被安装为Blender扩展器,所以开始 `/opt/blender/blender` 通过使用这些工具, 不要在该软件环境之外创建,重写,复制,补丁或后处理IFC. 这种模型是从旧的IFC2x3交易所继承的两层办公室包裹. 几何仍然有用,但现在所有者需要一个更简单的包裹规格的IFC4交付. 保存两层的,房间,墙壁,板块和屋顶,将文件迁移到当前的IFC4交付中,将外部墙体巩固在主要墙型下,将两个板块都放在共享板块类型下,并组合迁移封装作为一个复习集. 通过修改代码BONSAI-CLI-18标记迁移的对象,并保持明确的注释,源方案是IFC2X3. 评估要求:以下JSON中的标识符,数值,关系,属性和数字范围是明确的任务要求: {"counts":{"IfcBuildingStorey":2,"IfcGroup":1,"IfcRoof":1,"IfcSlab":2,"IfcSlabType":1,"IfcSpace":2,"IfcWall":8,"IfcWallType":1},"groups":{"IFC4 Migration Set 18":["W-S","W-S-UP","W-N","W-N-UP","W-W","W-W-UP","W-E","W-E-UP","GF Slab","UF Slab","Roof"]},"markers":{"IfcRoof":["Roof"],"IfcSlab":["GF Slab","UF Slab"],"IfcSpace":["GF Office","UF Office"],"IfcWall":["W-S","W-S-UP","W-N","W-N-UP","W-W","W-W-UP","W-E","W-E-UP"]},"props":{"IfcRoof":{"Roof":{"MigrationStatus":"IFC4_NORMALIZED","SourceSchema":"IFC2X3"}},"IfcSlab":{"GF Slab":{"MigrationStatus":"IFC4_NORMALIZED","SourceSchema":"IFC2X3"},"UF Slab":{"MigrationStatus":"IFC4_NORMALIZED","SourceSchema":"IFC2X3"}},"IfcSpace":{"GF Office":{"MigrationStatus":"IFC4_NORMALIZED","SourceSchema":"IFC2X3"},"UF Office":{"MigrationStatus":"IFC4_NORMALIZED","SourceSchema":"IFC2X3"}},"IfcWall":{"W-E":{"MigrationStatus":"IFC4_NORMALIZED","SourceSchema":"IFC2X3"},"W-E-UP":{"MigrationStatus":"IFC4_NORMALIZED","SourceSchema":"IFC2X3"},"W-N":{"MigrationStatus":"IFC4_NORMALIZED","SourceSchema":"IFC2X3"},"W-N-UP":{"MigrationStatus":"IFC4_NORMALIZED","SourceSchema":"IFC2X3"},"W-S":{"MigrationStatus":"IFC4_NORMALIZED","SourceSchema":"IFC2X3"},"W-S-UP":{"MigrationStatus":"IFC4_NORMALIZED","SourceSchema":"IFC2X3"},"W-W":{"MigrationStatus":"IFC4_NORMALIZED","SourceSchema":"IFC2X3"},"W-W-UP":{"MigrationStatus":"IFC4_NORMALIZED","SourceSchema":"IFC2X3"}}},"schema":"IFC4","task":"BONSAI-CLI-18","types":{"IfcSlab":"SlabType-A","IfcWall":"ExtWallType-A"}}. | Carry out the following with the already opened Bonsai/Blender IFC authoring environment and its CLI/API tools: update /home/user/Desktop/init.ifc and save /home/user/Desktop/result.ifc. For this task, Bonsai is installed as a Blender extension, so start `/opt/blender/blender` and use the Bonsai tools from that environment. Do not create, rewrite, copy, patch, or post-process the IFC outside that software environment. The model is a two-storey office envelope inherited from an older IFC2x3 exchange. The geometry is still useful, but the owner now requires an IFC4 deliverable with a simpler envelope specification. Preserve the two-storey massing, rooms, walls, slabs, and roof, migrate the file to the current IFC4 handover, consolidate the exterior walls under the primary wall type, keep both slabs under the shared slab type, and group the migrated envelope as one review set. Mark the migrated objects with revision code BONSAI-CLI-18 and retain a clear note that the source schema was IFC2X3. Evaluation requirements: the identifiers, counts, relationships, properties, and numeric ranges in the following JSON are explicit task requirements: {"counts":{"IfcBuildingStorey":2,"IfcGroup":1,"IfcRoof":1,"IfcSlab":2,"IfcSlabType":1,"IfcSpace":2,"IfcWall":8,"IfcWallType":1},"groups":{"IFC4 Migration Set 18":["W-S","W-S-UP","W-N","W-N-UP","W-W","W-W-UP","W-E","W-E-UP","GF Slab","UF Slab","Roof"]},"markers":{"IfcRoof":["Roof"],"IfcSlab":["GF Slab","UF Slab"],"IfcSpace":["GF Office","UF Office"],"IfcWall":["W-S","W-S-UP","W-N","W-N-UP","W-W","W-W-UP","W-E","W-E-UP"]},"props":{"IfcRoof":{"Roof":{"MigrationStatus":"IFC4_NORMALIZED","SourceSchema":"IFC2X3"}},"IfcSlab":{"GF Slab":{"MigrationStatus":"IFC4_NORMALIZED","SourceSchema":"IFC2X3"},"UF Slab":{"MigrationStatus":"IFC4_NORMALIZED","SourceSchema":"IFC2X3"}},"IfcSpace":{"GF Office":{"MigrationStatus":"IFC4_NORMALIZED","SourceSchema":"IFC2X3"},"UF Office":{"MigrationStatus":"IFC4_NORMALIZED","SourceSchema":"IFC2X3"}},"IfcWall":{"W-E":{"MigrationStatus":"IFC4_NORMALIZED","SourceSchema":"IFC2X3"},"W-E-UP":{"MigrationStatus":"IFC4_NORMALIZED","SourceSchema":"IFC2X3"},"W-N":{"MigrationStatus":"IFC4_NORMALIZED","SourceSchema":"IFC2X3"},"W-N-UP":{"MigrationStatus":"IFC4_NORMALIZED","SourceSchema":"IFC2X3"},"W-S":{"MigrationStatus":"IFC4_NORMALIZED","SourceSchema":"IFC2X3"},"W-S-UP":{"MigrationStatus":"IFC4_NORMALIZED","SourceSchema":"IFC2X3"},"W-W":{"MigrationStatus":"IFC4_NORMALIZED","SourceSchema":"IFC2X3"},"W-W-UP":{"MigrationStatus":"IFC4_NORMALIZED","SourceSchema":"IFC2X3"}}},"schema":"IFC4","task":"BONSAI-CLI-18","types":{"IfcSlab":"SlabType-A","IfcWall":"ExtWallType-A"}}.
c-bonsai-task-19-ubuntu | 通过已经开放的Bonsai/Blender IFC编写环境及其CLI/API工具完成工作:更新 /home/user/Desktop/init.ifc 拯救 /home/user/Desktop/result.ifc. 在这个机器上,Bonsoi是作为一个混合剂扩展安装的,所以开始 `/opt/blender/blender` 通过使用这些工具, 不要在该软件环境之外创建,重写,复制,补丁或后处理IFC. 模型开始是一个开放的公寓地板,只有外层和主板. 开发商现在希望将其分为四个小单位, 保存整体地板和架概念,然后创建内部住宅区,公寓房间,隔壁和进入门, 使用共享公寓分区和门类型,将房间分配到其区域包中,并用修改码BONSAI-CLI-19记录分区. 评估要求:以下JSON中的标识符,数值,关系,属性和数字范围是明确的任务要求: {"counts":{"IfcDoor":8,"IfcDoorType":1,"IfcGroup":5,"IfcOpeningElement":8,"IfcSlab":1,"IfcSpace":10,"IfcWall":12,"IfcWallType":1},"groups":{"Zone A 19":["A Living","A Bed"],"Zone B 19":["B Living","B Bed"],"Zone C 19":["C Living","C Bed"],"Zone Corridor 19":["South Corridor","North Corridor"],"Zone D 19":["D Living","D Bed"]},"markers":{"IfcDoor":["A Entry","B Entry","C Entry","D Entry","A Bed Door","B Bed Door","C Bed Door","D Bed Door"],"IfcSlab":["Main Slab"],"IfcSpace":["A Living","A Bed","B Living","B Bed","C Living","C Bed","D Living","D Bed","South Corridor","North Corridor"],"IfcWall":["Shell-S","Shell-N","Shell-W","Shell-E","Corridor-Split-S","Corridor-Split-N","Middle-Band","West-South-Div","East-South-Div","West-North-Div","East-North-Div","Center-Split"]},"props":{"IfcSpace":{"A Bed":{"ResidentialZone":"A","UnitStatus":"SUBDIVIDED"},"A Living":{"ResidentialZone":"A","UnitStatus":"SUBDIVIDED"},"B Bed":{"ResidentialZone":"B","UnitStatus":"SUBDIVIDED"},"B Living":{"ResidentialZone":"B","UnitStatus":"SUBDIVIDED"},"C Bed":{"ResidentialZone":"C","UnitStatus":"SUBDIVIDED"},"C Living":{"ResidentialZone":"C","UnitStatus":"SUBDIVIDED"},"D Bed":{"ResidentialZone":"D","UnitStatus":"SUBDIVIDED"},"D Living":{"ResidentialZone":"D","UnitStatus":"SUBDIVIDED"},"North Corridor":{"ResidentialZone":"Corridor","UnitStatus":"SUBDIVIDED"},"South Corridor":{"ResidentialZone":"Corridor","UnitStatus":"SUBDIVIDED"}}},"schema":"IFC4","task":"BONSAI-CLI-19","types":{"IfcDoor":"ApartmentDoorType-19","IfcWall":"ApartmentPartitionType-19"}}. | Complete the work through the already opened Bonsai/Blender IFC authoring environment and its CLI/API tools: update /home/user/Desktop/init.ifc and save /home/user/Desktop/result.ifc. On this machine, Bonsai is installed as a Blender extension, so start `/opt/blender/blender` and use the Bonsai tools from that environment. Do not create, rewrite, copy, patch, or post-process the IFC outside that software environment. The model begins as an open apartment floor plate with only the outer shell and a main slab. The developer now wants it subdivided into four small units organised around north and south corridor zones. Preserve the overall floor plate and shell concept, then create the internal residential zones, apartment rooms, partitions, and access doors needed for a coordinated subdivision. Use shared apartment partition and door types, assign the rooms to their zone packages, and record the subdivision with revision code BONSAI-CLI-19. Evaluation requirements: the identifiers, counts, relationships, properties, and numeric ranges in the following JSON are explicit task requirements: {"counts":{"IfcDoor":8,"IfcDoorType":1,"IfcGroup":5,"IfcOpeningElement":8,"IfcSlab":1,"IfcSpace":10,"IfcWall":12,"IfcWallType":1},"groups":{"Zone A 19":["A Living","A Bed"],"Zone B 19":["B Living","B Bed"],"Zone C 19":["C Living","C Bed"],"Zone Corridor 19":["South Corridor","North Corridor"],"Zone D 19":["D Living","D Bed"]},"markers":{"IfcDoor":["A Entry","B Entry","C Entry","D Entry","A Bed Door","B Bed Door","C Bed Door","D Bed Door"],"IfcSlab":["Main Slab"],"IfcSpace":["A Living","A Bed","B Living","B Bed","C Living","C Bed","D Living","D Bed","South Corridor","North Corridor"],"IfcWall":["Shell-S","Shell-N","Shell-W","Shell-E","Corridor-Split-S","Corridor-Split-N","Middle-Band","West-South-Div","East-South-Div","West-North-Div","East-North-Div","Center-Split"]},"props":{"IfcSpace":{"A Bed":{"ResidentialZone":"A","UnitStatus":"SUBDIVIDED"},"A Living":{"ResidentialZone":"A","UnitStatus":"SUBDIVIDED"},"B Bed":{"ResidentialZone":"B","UnitStatus":"SUBDIVIDED"},"B Living":{"ResidentialZone":"B","UnitStatus":"SUBDIVIDED"},"C Bed":{"ResidentialZone":"C","UnitStatus":"SUBDIVIDED"},"C Living":{"ResidentialZone":"C","UnitStatus":"SUBDIVIDED"},"D Bed":{"ResidentialZone":"D","UnitStatus":"SUBDIVIDED"},"D Living":{"ResidentialZone":"D","UnitStatus":"SUBDIVIDED"},"North Corridor":{"ResidentialZone":"Corridor","UnitStatus":"SUBDIVIDED"},"South Corridor":{"ResidentialZone":"Corridor","UnitStatus":"SUBDIVIDED"}}},"schema":"IFC4","task":"BONSAI-CLI-19","types":{"IfcDoor":"ApartmentDoorType-19","IfcWall":"ApartmentPartitionType-19"}}.
c-bonsai-task-20-ubuntu | 工作是通过已经开放的Bonsai/Blender IFC编写环境及其CLI/API工具进行的. 更新 /home/user/Desktop/init.ifc 拯救 /home/user/Desktop/result.ifc. 在开始工作之前,Bonsoi被安装为Blender扩展器,所以开始 `/opt/blender/blender` 通过使用这些工具, 不要在该软件环境之外创建,重写,复制,补丁或后处理IFC. 模型是一个协调的房子和车库包,其中两个简单的建筑部件被合并成一个IFC4文件. 项目团队需要清洁地分离房子和车库,以便下游量和采购工作流程,而不改变组合的质量. 保存房间,车库的空间,十个封筒墙,三个板块和连接器前. 使用共享包裹和板块类型,按属于的建筑部分分类每个空间,墙壁和板块,将房屋包单独组合与车库包,并记录协调的结合与修改代码BONSAI-CLI-20. 评估要求:以下JSON中的标识符,数值,关系,属性和数字范围是明确的任务要求: {"counts":{"IfcGroup":2,"IfcSlab":3,"IfcSlabType":1,"IfcSpace":4,"IfcWall":10,"IfcWallType":1},"groups":{"Garage Package 20":["Garage Bay","G-Wall-S","G-Wall-N","G-Wall-W","G-Wall-E","Garage Slab"],"House Package 20":["House Living","House Bed","House Kitchen","H-Wall-S","H-Wall-N","H-Wall-W","H-Wall-E","H-Partition-1","H-Partition-2","House Slab","Connector Apron"]},"markers":{"IfcSlab":["House Slab","Garage Slab","Connector Apron"],"IfcSpace":["House Living","House Bed","House Kitchen","Garage Bay"],"IfcWall":["H-Wall-S","H-Wall-N","H-Wall-W","H-Wall-E","H-Partition-1","H-Partition-2","G-Wall-S","G-Wall-N","G-Wall-W","G-Wall-E"]},"props":{"IfcSlab":{"Connector Apron":{"BuildingPart":"House","MergeStatus":"COORDINATED"},"Garage Slab":{"BuildingPart":"Garage","MergeStatus":"COORDINATED"},"House Slab":{"BuildingPart":"House","MergeStatus":"COORDINATED"}},"IfcSpace":{"Garage Bay":{"BuildingPart":"Garage","MergeStatus":"COORDINATED"},"House Bed":{"BuildingPart":"House","MergeStatus":"COORDINATED"},"House Kitchen":{"BuildingPart":"House","MergeStatus":"COORDINATED"},"House Living":{"BuildingPart":"House","MergeStatus":"COORDINATED"}},"IfcWall":{"G-Wall-E":{"BuildingPart":"Garage","MergeStatus":"COORDINATED"},"G-Wall-N":{"BuildingPart":"Garage","MergeStatus":"COORDINATED"},"G-Wall-S":{"BuildingPart":"Garage","MergeStatus":"COORDINATED"},"G-Wall-W":{"BuildingPart":"Garage","MergeStatus":"COORDINATED"},"H-Partition-1":{"BuildingPart":"House","MergeStatus":"COORDINATED"},"H-Partition-2":{"BuildingPart":"House","MergeStatus":"COORDINATED"},"H-Wall-E":{"BuildingPart":"House","MergeStatus":"COORDINATED"},"H-Wall-N":{"BuildingPart":"House","MergeStatus":"COORDINATED"},"H-Wall-S":{"BuildingPart":"House","MergeStatus":"COORDINATED"},"H-Wall-W":{"BuildingPart":"House","MergeStatus":"COORDINATED"}}},"schema":"IFC4","task":"BONSAI-CLI-20","types":{"IfcSlab":"MergedSlabType-20","IfcWall":"MergedEnvelopeType-20"}}. | The work is carried out with the already opened Bonsai/Blender IFC authoring environment and its CLI/API tools. Update /home/user/Desktop/init.ifc and save /home/user/Desktop/result.ifc. Before starting the work, Bonsai is installed as a Blender extension, so start `/opt/blender/blender` and use the Bonsai tools from that environment. Do not create, rewrite, copy, patch, or post-process the IFC outside that software environment. The model is a coordinated house-and-garage package where two simple building parts have been merged into one IFC4 file. The project team needs the house and garage separated cleanly for downstream quantity and procurement workflows without changing the combined massing. Preserve the house rooms, garage bay, ten envelope walls, three slabs, and connector apron. Use shared envelope and slab types, classify every space, wall, and slab by the building part it belongs to, group the house package separately from the garage package, and record the coordinated merge with revision code BONSAI-CLI-20. Evaluation requirements: the identifiers, counts, relationships, properties, and numeric ranges in the following JSON are explicit task requirements: {"counts":{"IfcGroup":2,"IfcSlab":3,"IfcSlabType":1,"IfcSpace":4,"IfcWall":10,"IfcWallType":1},"groups":{"Garage Package 20":["Garage Bay","G-Wall-S","G-Wall-N","G-Wall-W","G-Wall-E","Garage Slab"],"House Package 20":["House Living","House Bed","House Kitchen","H-Wall-S","H-Wall-N","H-Wall-W","H-Wall-E","H-Partition-1","H-Partition-2","House Slab","Connector Apron"]},"markers":{"IfcSlab":["House Slab","Garage Slab","Connector Apron"],"IfcSpace":["House Living","House Bed","House Kitchen","Garage Bay"],"IfcWall":["H-Wall-S","H-Wall-N","H-Wall-W","H-Wall-E","H-Partition-1","H-Partition-2","G-Wall-S","G-Wall-N","G-Wall-W","G-Wall-E"]},"props":{"IfcSlab":{"Connector Apron":{"BuildingPart":"House","MergeStatus":"COORDINATED"},"Garage Slab":{"BuildingPart":"Garage","MergeStatus":"COORDINATED"},"House Slab":{"BuildingPart":"House","MergeStatus":"COORDINATED"}},"IfcSpace":{"Garage Bay":{"BuildingPart":"Garage","MergeStatus":"COORDINATED"},"House Bed":{"BuildingPart":"House","MergeStatus":"COORDINATED"},"House Kitchen":{"BuildingPart":"House","MergeStatus":"COORDINATED"},"House Living":{"BuildingPart":"House","MergeStatus":"COORDINATED"}},"IfcWall":{"G-Wall-E":{"BuildingPart":"Garage","MergeStatus":"COORDINATED"},"G-Wall-N":{"BuildingPart":"Garage","MergeStatus":"COORDINATED"},"G-Wall-S":{"BuildingPart":"Garage","MergeStatus":"COORDINATED"},"G-Wall-W":{"BuildingPart":"Garage","MergeStatus":"COORDINATED"},"H-Partition-1":{"BuildingPart":"House","MergeStatus":"COORDINATED"},"H-Partition-2":{"BuildingPart":"House","MergeStatus":"COORDINATED"},"H-Wall-E":{"BuildingPart":"House","MergeStatus":"COORDINATED"},"H-Wall-N":{"BuildingPart":"House","MergeStatus":"COORDINATED"},"H-Wall-S":{"BuildingPart":"House","MergeStatus":"COORDINATED"},"H-Wall-W":{"BuildingPart":"House","MergeStatus":"COORDINATED"}}},"schema":"IFC4","task":"BONSAI-CLI-20","types":{"IfcSlab":"MergedSlabType-20","IfcWall":"MergedEnvelopeType-20"}}.
c-brl-cad-task-01-ubuntu | 工作 /home/user/Desktop/block_a.step 其他 /home/user/Desktop/cyl_b.step 在BRL-CAD中. 转向子,使其轴沿着Y,通过区块的中心,然后与区块合并. 通过合的固体切割一个直径10mm的中央孔. 保存已完成的STL网格为 /home/user/Desktop/out.stl. 运行 `mged` 从终端 (如果不是PATH上,使用全路径). 编辑器: `/usr/brlcad/bin/mged`; 转换和染工具的范围相同 `/usr/brlcad/bin` 在工作时的目录 `block_a.step`. | Work from /home/user/Desktop/block_a.step and /home/user/Desktop/cyl_b.step in BRL-CAD. Reorient the cylinder so its axis is along Y and passes through the center of the block, then fuse it with the block. Cut a central through hole of diameter 10 mm along Z through the fused solid. Save the completed STL mesh as /home/user/Desktop/out.stl. [Software] Run `mged` from a terminal (use the full path if it is not on PATH). BRL-CAD's main editor is `/usr/brlcad/bin/mged`; its conversion and rendering tools are under the same `/usr/brlcad/bin` directory when working on `block_a.step`.
c-brl-cad-task-02-ubuntu | 开放 /home/user/Desktop/plate_a.step 其他 /home/user/Desktop/plate_b.step 使用BRL-CAD. 两块板的中心均齐,并将它们合成一个横形的基. 切断一个中央通过直径16mm的洞穿过底部. 在四个手臂端面的每个侧面中,添加一个圆柱形; 每个杆的直径为10mm,长度为8mm,其轴与其臂方向相对齐. 保存已完成的STL网格为 /home/user/Desktop/out.stl. 运行 `mged` 从终端 (如果不是PATH上,使用全路径). 对于此任务,BRL-CAD的主要编辑是 `/usr/brlcad/bin/mged`; 转换和染工具的范围相同 `/usr/brlcad/bin` 在工作时的目录 `plate_a.step`. | Open /home/user/Desktop/plate_a.step and /home/user/Desktop/plate_b.step using BRL-CAD. Align the two plate centers and fuse them into a cross-shaped base. Cut one central through hole of diameter 16 mm through the base. Add one cylindrical pin at the center of each of the four arm end faces; each pin has diameter 10 mm, length 8 mm, and its axis aligned with its arm direction. Save the completed STL mesh as /home/user/Desktop/out.stl. [Software] Run `mged` from a terminal (use the full path if it is not on PATH). For this task, BRL-CAD's main editor is `/usr/brlcad/bin/mged`; its conversion and rendering tools are under the same `/usr/brlcad/bin` directory when working on `plate_a.step`.
c-brl-cad-task-03-ubuntu | 负载 /home/user/Desktop/base.step, /home/user/Desktop/cap.step, /home/user/Desktop/rib1.step, /home/user/Desktop/rib2.step 在BRL-CAD中. 使用BRL-CAD来阅读 /home/user/Desktop/base.step, /home/user/Desktop/rib1.step, /home/user/Desktop/rib2.step, 其他 /home/user/Desktop/cap.step. 使用底部为120 x 60 x 10mm的板. 立即将两条8 x 50 x 30 mm的肋骨垂直放置在底部,片中心为X=30 mm和X=90 mm和Y=30 mm. 放置110 x 50 x 8mm的帽子在两肋上方,使其下面与肋上面接触. 合四个固体. 切断一个直径12mm的孔,沿着Z穿过盖顶中心和整个模型. 保存已完成的STL网格为 /home/user/Desktop/out.stl. 运行 `mged` 从终端 (如果不是PATH上,使用全路径). 在此机器上,BRL-CAD的主要编辑器是 `/usr/brlcad/bin/mged`; 转换和染工具的范围相同 `/usr/brlcad/bin` 在工作时的目录 `base.step`. | Load /home/user/Desktop/base.step, /home/user/Desktop/cap.step, /home/user/Desktop/rib1.step, /home/user/Desktop/rib2.step in BRL-CAD. Use BRL-CAD to read /home/user/Desktop/base.step, /home/user/Desktop/rib1.step, /home/user/Desktop/rib2.step, and /home/user/Desktop/cap.step. Use the base as a 120 x 60 x 10 mm plate. Place the two 8 x 50 x 30 mm ribs vertically on the base with rib centers at X=30 mm and X=90 mm and Y=30 mm. Place the 110 x 50 x 8 mm cap centered on top of both ribs so its bottom face contacts the rib top faces. Fuse all four solids. Cut a through hole of diameter 12 mm along Z through the cap center and whole model. Save the completed STL mesh as /home/user/Desktop/out.stl. [Software] Run `mged` from a terminal (use the full path if it is not on PATH). On this machine, BRL-CAD's main editor is `/usr/brlcad/bin/mged`; its conversion and rendering tools are under the same `/usr/brlcad/bin` directory when working on `base.step`.
c-brl-cad-task-04-ubuntu | 开始 /home/user/Desktop/housing.step 其他 /home/user/Desktop/tool.step 在BRL-CAD中. 放置50 x 25 x 20mm的工具在90 x 50 x 30 mm的套装内,使其中心相匹配,从套装中减去工具,并添加一个直径20 mm和高度8 mm的顶部中央圆柱形头. 保存已完成的STL网格为 /home/user/Desktop/out.stl. 运行 `mged` 从终端 (如果不是PATH上,使用全路径). 在开始工作之前,BRL-CAD的主要编辑是 `/usr/brlcad/bin/mged`; 转换和染工具的范围相同 `/usr/brlcad/bin` 在工作时的目录 `housing.step`. | Start with /home/user/Desktop/housing.step and /home/user/Desktop/tool.step in BRL-CAD. Place the 50 x 25 x 20 mm tool solid inside the 90 x 50 x 30 mm housing so their centers coincide, subtract the tool from the housing, and add a top center cylindrical boss of diameter 20 mm and height 8 mm. Save the completed STL mesh as /home/user/Desktop/out.stl. [Software] Run `mged` from a terminal (use the full path if it is not on PATH). Before starting the work, BRL-CAD's main editor is `/usr/brlcad/bin/mged`; its conversion and rendering tools are under the same `/usr/brlcad/bin` directory when working on `housing.step`.
c-brl-cad-task-05-ubuntu | 在BRL-CAD中,开放 /home/user/Desktop/body.step 其他 /home/user/Desktop/drill.step. 首先切断一个穿孔的轴沿X,中线通过 (45,30,15); 第二个切断一个穿透孔,其轴沿着Y和中线通过 (60,45,15). 加入一个20 x 20 x 10mm方形老板在身体的顶部中心. 保存已完成的STL网格为 /home/user/Desktop/out.stl. 运行 `mged` 从终端 (如果不是PATH上,使用全路径). 对于下面的步骤,BRL-CAD的主要编辑器是 `/usr/brlcad/bin/mged`; 转换和染工具的范围相同 `/usr/brlcad/bin` 在工作时的目录 `body.step`. | In BRL-CAD, open /home/user/Desktop/body.step and /home/user/Desktop/drill.step. Use the same cylindrical drill tool for two cuts: first cut a through hole with its axis along X and centerline passing through (45,30,15); second cut a through hole with its axis along Y and centerline passing through (60,45,15). Add a 20 x 20 x 10 mm square boss at the top center of the body. Save the completed STL mesh as /home/user/Desktop/out.stl. [Software] Run `mged` from a terminal (use the full path if it is not on PATH). For the steps below, BRL-CAD's main editor is `/usr/brlcad/bin/mged`; its conversion and rendering tools are under the same `/usr/brlcad/bin` directory when working on `body.step`.
c-brl-cad-task-06-ubuntu | 开始使用BRL-CAD /home/user/Desktop/solid_a.step 其他 /home/user/Desktop/solid_b.step. 其他 solid_a.step 文件是球体和 solid_b.step 它们的立方体. 计算球体和立方体的布尔交点. 创建一个直径12mm,高度10mm的子,沿着正 Z轴方向. 设置其轴为X = 0 mm和Y = 0 mm,底面为Z = 25 mm,顶面为Z= 35 mm. 轮与交叉结果结合. 保存已完成的STL网格为 /home/user/Desktop/out.stl. 运行 `mged` 从终端 (如果不是PATH上,使用全路径). 在此图像中,BRL-CAD的主要编辑器是 `/usr/brlcad/bin/mged`; 转换和染工具的范围相同 `/usr/brlcad/bin` 在工作时的目录 `solid_a.step`. | Begin in BRL-CAD with /home/user/Desktop/solid_a.step and /home/user/Desktop/solid_b.step. The solid_a.step file is the sphere and solid_b.step is the cube. Compute the boolean intersection of the sphere and cube. Create a cylinder with a 12 mm diameter and 10 mm height, oriented along the positive Z-axis. Set its axis to X = 0 mm and Y = 0 mm, its bottom face to Z = 25 mm, and its top face to Z = 35 mm. Union the cylinder with the intersection result. Save the completed STL mesh as /home/user/Desktop/out.stl. [Software] Run `mged` from a terminal (use the full path if it is not on PATH). In this image, BRL-CAD's main editor is `/usr/brlcad/bin/mged`; its conversion and rendering tools are under the same `/usr/brlcad/bin` directory when working on `solid_a.step`.
c-brl-cad-task-07-ubuntu | 工作 /home/user/Desktop/lug.step 其他 /home/user/Desktop/pin.step 在BRL-CAD中. 插入子在X沿线的轴中,将子与体合并,通过合并部分切断一个直径6mm的中央孔. 保存已完成的STL网格为 /home/user/Desktop/out.stl. 运行 `mged` 从终端 (如果不是PATH上,使用全路径). 对于此工作流程,BRL-CAD的主要编辑器是 `/usr/brlcad/bin/mged`; 转换和染工具的范围相同 `/usr/brlcad/bin` 在工作时的目录 `lug.step`. | Work from /home/user/Desktop/lug.step and /home/user/Desktop/pin.step in BRL-CAD. Insert the pin into the lug ring center with the pin axis along X, fuse the pin with the lug body, and cut a central through hole of diameter 6 mm along Z through the fused part. Save the completed STL mesh as /home/user/Desktop/out.stl. [Software] Run `mged` from a terminal (use the full path if it is not on PATH). For this workflow, BRL-CAD's main editor is `/usr/brlcad/bin/mged`; its conversion and rendering tools are under the same `/usr/brlcad/bin` directory when working on `lug.step`.
c-brl-cad-task-08-ubuntu | 开放 /home/user/Desktop/ring.step 其他 /home/user/Desktop/tab.step 使用BRL-CAD. 连接35 x 20 x 10mm矩形表格到环外+X侧,与Y和Z的环中心相对齐,沿 X向外延伸. 结表格和环,然后在表格的自由端中切割一个直径8mm的孔. 保存已完成的STL网格为 /home/user/Desktop/out.stl. 运行 `mged` 从终端 (如果不是PATH上,使用全路径). 在任务开始时,BRL-CAD的主要编辑是 `/usr/brlcad/bin/mged`; 转换和染工具的范围相同 `/usr/brlcad/bin` 在工作时的目录 `ring.step`. | Open /home/user/Desktop/ring.step and /home/user/Desktop/tab.step using BRL-CAD. Attach the 35 x 20 x 10 mm rectangular tab to the outside +X side of the ring, aligned with the ring center in Y and Z and extending outward along X. Fuse the tab and ring, then cut one through hole of diameter 8 mm at the center of the tab free end. Save the completed STL mesh as /home/user/Desktop/out.stl. [Software] Run `mged` from a terminal (use the full path if it is not on PATH). At the start of the task, BRL-CAD's main editor is `/usr/brlcad/bin/mged`; its conversion and rendering tools are under the same `/usr/brlcad/bin` directory when working on `ring.step`.
c-brl-cad-task-09-ubuntu | 负载 /home/user/Desktop/lower.step 其他 /home/user/Desktop/upper.step 在BRL-CAD中. 放置50 x 35 x 20 mm的上层块在105 x 80 x 10 mm下面板顶部表面中心,并将它们合并. 在上方块中切割一个30 x 20 x 8mm的中央顶部盲口袋. 在下方板角,切割四个直径6mm的孔,每一个孔从最近两侧中心12mm. 保存已完成的STL网格为 /home/user/Desktop/out.stl. 运行 `mged` 从终端 (如果不是PATH上,使用全路径). 编辑器: `/usr/brlcad/bin/mged`; 转换和染工具的范围相同 `/usr/brlcad/bin` 在工作时的目录 `lower.step`. | Load /home/user/Desktop/lower.step and /home/user/Desktop/upper.step in BRL-CAD. Place the 50 x 35 x 20 mm upper block at the center of the top face of the 105 x 80 x 10 mm lower plate and fuse them. Cut a central top blind pocket of 30 x 20 x 8 mm in the upper block. Cut four through holes of diameter 6 mm in the lower plate corners, each hole center 12 mm from the nearest two sides. Save the completed STL mesh as /home/user/Desktop/out.stl. [Software] Run `mged` from a terminal (use the full path if it is not on PATH). BRL-CAD's main editor is `/usr/brlcad/bin/mged`; its conversion and rendering tools are under the same `/usr/brlcad/bin` directory when working on `lower.step`.
c-brl-cad-task-10-ubuntu | 开始 /home/user/Desktop/outer.step 其他 /home/user/Desktop/post.step 在BRL-CAD中. 从外面块中切除一个中心的内部腔100 x 60 x 30 mm,在顶部开放. 在内部腔角落放置四个10 x 10 x 30 mm的柱子,每一个柱子在离最近的外墙6 mm的外面; 每个柱子都触及底面,并与外层块相结合. 切割40×20毫米的窗口在前面中心. 保存已完成的STL网格为 /home/user/Desktop/out.stl. 运行 `mged` 从终端 (如果不是PATH上,使用全路径). 对于此任务,BRL-CAD的主要编辑是 `/usr/brlcad/bin/mged`; 转换和染工具的范围相同 `/usr/brlcad/bin` 在工作时的目录 `post.step`. | Start with /home/user/Desktop/outer.step and /home/user/Desktop/post.step in BRL-CAD. Cut a centered internal cavity of 100 x 60 x 30 mm from the outer block, open at the top face. Place four 10 x 10 x 30 mm posts at the inner cavity corners, with each post outer face 6 mm from the nearest outer wall; each post touches the bottom face and is fused to the outer block. Cut a 40 x 20 mm through window in the center of the front face. Save the completed STL mesh as /home/user/Desktop/out.stl. [Software] Run `mged` from a terminal (use the full path if it is not on PATH). For this task, BRL-CAD's main editor is `/usr/brlcad/bin/mged`; its conversion and rendering tools are under the same `/usr/brlcad/bin` directory when working on `post.step`.
c-brl-cad-task-11-ubuntu | 在BRL-CAD中,开放 /home/user/Desktop/housing_blank.step. 通过切割一个120 x 80 x 38mm的内部腔,在顶部打开一个子. 切割一个70 x 30mm的观察窗口,以前面为中心. 加入两个直径16mm和高度8mm的对称顶部圆柱体,由模型中心沿X偏移 ±30 mm. 保存已完成的STL网格为 /home/user/Desktop/out.stl. 运行 `mged` 从终端 (如果不是PATH上,使用全路径). 在此机器上,BRL-CAD的主要编辑器是 `/usr/brlcad/bin/mged`; 转换和染工具的范围相同 `/usr/brlcad/bin` 在工作时的目录 `housing_blank.step`. | In BRL-CAD, open /home/user/Desktop/housing_blank.step. Create a shell by cutting a 120 x 80 x 38 mm internal cavity open at the top. Cut a 70 x 30 mm observation window centered on the front face. Add two symmetric top cylindrical bosses of diameter 16 mm and height 8 mm, with boss centers offset by ±30 mm along X from the model center. Save the completed STL mesh as /home/user/Desktop/out.stl. [Software] Run `mged` from a terminal (use the full path if it is not on PATH). On this machine, BRL-CAD's main editor is `/usr/brlcad/bin/mged`; its conversion and rendering tools are under the same `/usr/brlcad/bin` directory when working on `housing_blank.step`.
c-brl-cad-task-12-ubuntu | 开始使用BRL-CAD /home/user/Desktop/flange_core.step. 加入一个直径28mm和高度20mm的中心枢纽. 切断一个直径12mm的孔穿过枢纽中心. 切断一个6 x 4 x 20mm的关键线在枢纽右侧,沿X方向. 加入一个半径26mm的螺栓圈上均隔6毫米直径的孔. 保存已完成的STL网格为 /home/user/Desktop/out.stl. 运行 `mged` 从终端 (如果不是PATH上,使用全路径). 在开始工作之前,BRL-CAD的主要编辑是 `/usr/brlcad/bin/mged`; 转换和染工具的范围相同 `/usr/brlcad/bin` 在工作时的目录 `flange_core.step`. | Begin in BRL-CAD with /home/user/Desktop/flange_core.step. Add a central hub of diameter 28 mm and height 20 mm. Cut a through hole of diameter 12 mm through the hub center. Cut a keyway in the right side of the hub with size 6 x 4 x 20 mm, oriented along X. Add six through holes of diameter 6 mm equally spaced on a bolt circle of radius 26 mm. Save the completed STL mesh as /home/user/Desktop/out.stl. [Software] Run `mged` from a terminal (use the full path if it is not on PATH). Before starting the work, BRL-CAD's main editor is `/usr/brlcad/bin/mged`; its conversion and rendering tools are under the same `/usr/brlcad/bin` directory when working on `flange_core.step`.
c-brl-cad-task-13-ubuntu | 工作 /home/user/Desktop/bracket_seed.step 在BRL-CAD中. 在底部左端添加10 x 40 x 60mm的垂直板. 加入60 x 20 x 10mm的杆,从垂直板顶部向右伸展. 在杆中切割两个18 x 10 x 6mm减重盲口,以X=30 mm和X=56 mm为中心. 在基角中切割四个直径5mm的孔,每个孔从最接近的两个基侧中心10mm. 保存已完成的STL网格为 /home/user/Desktop/out.stl. 运行 `mged` 从终端 (如果不是PATH上,使用全路径). 对于下面的步骤,BRL-CAD的主要编辑器是 `/usr/brlcad/bin/mged`; 转换和染工具的范围相同 `/usr/brlcad/bin` 在工作时的目录 `bracket_seed.step`. | Work from /home/user/Desktop/bracket_seed.step in BRL-CAD. Add a vertical plate of 10 x 40 x 60 mm at the left end of the base. Add a 60 x 20 x 10 mm cantilever extending rightward from the top of the vertical plate. Cut two 18 x 10 x 6 mm weight-reduction blind pockets in the cantilever, centered at X=30 mm and X=56 mm. Cut four through holes of diameter 5 mm in the base corners, with each hole center 10 mm from the nearest two base sides. Save the completed STL mesh as /home/user/Desktop/out.stl. [Software] Run `mged` from a terminal (use the full path if it is not on PATH). For the steps below, BRL-CAD's main editor is `/usr/brlcad/bin/mged`; its conversion and rendering tools are under the same `/usr/brlcad/bin` directory when working on `bracket_seed.step`.
c-brl-cad-task-14-ubuntu | 开放 /home/user/Desktop/branch_pipe.step, /home/user/Desktop/main_pipe.step 使用BRL-CAD. 使用BRL-CAD来阅读 /home/user/Desktop/main_pipe.step 其他 /home/user/Desktop/branch_pipe.step. 设置两个分管,以使它们在X=30mm和X=70mm处交叉主管,两根分支轴沿Y并交叉主要管中线. 结三个管道. 切断一径12mm的孔沿着主要管轴穿过整个主要管长度. 保存已完成的STL网格为 /home/user/Desktop/out.stl. 运行 `mged` 从终端 (如果不是PATH上,使用全路径). 在此图像中,BRL-CAD的主要编辑器是 `/usr/brlcad/bin/mged`; 转换和染工具的范围相同 `/usr/brlcad/bin` 在工作时的目录 `branch_pipe.step`. | Open /home/user/Desktop/branch_pipe.step, /home/user/Desktop/main_pipe.step using BRL-CAD. Use BRL-CAD to read /home/user/Desktop/main_pipe.step and /home/user/Desktop/branch_pipe.step. Place two branch pipes so they intersect the main pipe at X=30 mm and X=70 mm, with both branch axes along Y and intersecting the main pipe centerline. Fuse all three pipes. Cut a through hole of diameter 12 mm along the main pipe axis through the full main pipe length. Save the completed STL mesh as /home/user/Desktop/out.stl. [Software] Run `mged` from a terminal (use the full path if it is not on PATH). In this image, BRL-CAD's main editor is `/usr/brlcad/bin/mged`; its conversion and rendering tools are under the same `/usr/brlcad/bin` directory when working on `branch_pipe.step`.
c-brl-cad-task-15-ubuntu | 负载 /home/user/Desktop/base_ref.step 在BRL-CAD中. 仅生成相匹配的盖板:外面尺寸124 x 84 x 6mm,以基_ref边界框为中心,因此在X和Y中均悬挂12 mm; 四个安装孔与四个基孔相轴,每个孔直径为6.5mm; 盖面底面在基层顶面上2mm. 仅生成盖面几何; 输出中不包括基体. 保存已完成的STL网格为 /home/user/Desktop/out.stl. 运行 `mged` 从终端 (如果不是PATH上,使用全路径). 对于此工作流程,BRL-CAD的主要编辑器是 `/usr/brlcad/bin/mged`; 转换和染工具的范围相同 `/usr/brlcad/bin` 在工作时的目录 `base_ref.step`. | Load /home/user/Desktop/base_ref.step in BRL-CAD. Generate only a matching cover plate: outer size 124 x 84 x 6 mm, centered on the base_ref bounding box so it overhangs evenly by 12 mm in X and Y; four mounting holes are coaxial with the four base holes, each with diameter 6.5 mm; the cover bottom face is 2 mm above the base top face. Generate only the cover geometry; do not include the base body in the output. Save the completed STL mesh as /home/user/Desktop/out.stl. [Software] Run `mged` from a terminal (use the full path if it is not on PATH). For this workflow, BRL-CAD's main editor is `/usr/brlcad/bin/mged`; its conversion and rendering tools are under the same `/usr/brlcad/bin` directory when working on `base_ref.step`.
c-brl-cad-task-16-ubuntu | 开始 /home/user/Desktop/enclosure.step 在BRL-CAD中. 仅生成与门开口相匹配的盖子. 围的开口以X=53mm和Y=38mm为中心,而围的顶层平面是Z=30mm. 盖外线必须是99.6 x69.6mm,盖厚6mm; 盖底面放在Z=30mm上,顶部面则在Z=36mm上. 在下方加上四个定位杆,每个柱直径6mm长8mm,从Z=30mm向 Z=22mm延伸到下面. 杆中心以80 x 50 mm的矩形为中心,在X=13和X=93 mm和Y=13和Y=63 mm. 保存已完成的STL网格为 /home/user/Desktop/out.stl. 运行 `mged` 从终端 (如果不是PATH上,使用全路径). 在任务开始时,BRL-CAD的主要编辑是 `/usr/brlcad/bin/mged`; 转换和染工具的范围相同 `/usr/brlcad/bin` 在工作时的目录 `enclosure.step`. | Start with /home/user/Desktop/enclosure.step in BRL-CAD. Generate only a matching lid aligned to the enclosure opening. The enclosure opening is centered at X=53 mm and Y=38 mm, and the enclosure top plane is Z=30 mm. The lid outer outline must be 99.6 x 69.6 mm, with lid thickness 6 mm; place the lid bottom face on Z=30 mm and its top face on Z=36 mm. Add four locating posts on the underside, each post with diameter 6 mm and length 8 mm, extending downward from Z=30 mm to Z=22 mm. The post centers form an 80 x 50 mm rectangle centered on the opening, at X=13 and X=93 mm and Y=13 and Y=63 mm. Save the completed STL mesh as /home/user/Desktop/out.stl. [Software] Run `mged` from a terminal (use the full path if it is not on PATH). At the start of the task, BRL-CAD's main editor is `/usr/brlcad/bin/mged`; its conversion and rendering tools are under the same `/usr/brlcad/bin` directory when working on `enclosure.step`.
c-brl-cad-task-17-ubuntu | 在BRL-CAD中,开放 /home/user/Desktop/assy.step. 使用BRL-CAD来阅读 /home/user/Desktop/assy.step, 含有两个分离的固体. 移动子到块右端面的中心,轴在X边上,以便它连接到块. 融入一个固体. 在关节中心切割一个直径8mm的孔. 最终产量必须是单个合的固体,不能保持分离的体. 保存已完成的STL网格为 /home/user/Desktop/out.stl. 运行 `mged` 从终端 (如果不是PATH上,使用全路径). 编辑器: `/usr/brlcad/bin/mged`; 转换和染工具的范围相同 `/usr/brlcad/bin` 在工作时的目录 `assy.step`. | In BRL-CAD, open /home/user/Desktop/assy.step. Use BRL-CAD to read /home/user/Desktop/assy.step, which contains two separated solids. Move the cylinder to the center of the right end face of the block, with the cylinder axis along X, so it connects to the block. Fuse them into a single solid. Cut a through hole of diameter 8 mm along Z at the joint center. The final output must be one fused solid and must not retain separated bodies. Save the completed STL mesh as /home/user/Desktop/out.stl. [Software] Run `mged` from a terminal (use the full path if it is not on PATH). BRL-CAD's main editor is `/usr/brlcad/bin/mged`; its conversion and rendering tools are under the same `/usr/brlcad/bin` directory when working on `assy.step`.
c-brl-cad-task-18-ubuntu | 开始使用BRL-CAD /home/user/Desktop/frame_blank.step. 切割一个中心的110 x 60mm通过窗口从板块形成矩形框架. 在四个外角中,在每一个12 x 12 x 20mm的柱子上添加一根柱子,后面与原始板底面相一致. 切断一个直径4mm的孔,穿过每个柱子中部. 保存已完成的STL网格为 /home/user/Desktop/out.stl. 运行 `mged` 从终端 (如果不是PATH上,使用全路径). 对于此任务,BRL-CAD的主要编辑是 `/usr/brlcad/bin/mged`; 转换和染工具的范围相同 `/usr/brlcad/bin` 在工作时的目录 `frame_blank.step`. | Begin in BRL-CAD with /home/user/Desktop/frame_blank.step. Cut a centered 110 x 60 mm through window from the plate to form a rectangular frame. Add one 12 x 12 x 20 mm post at each of the four outside corners, with post bottom faces aligned to the original plate bottom face. Cut one through hole of diameter 4 mm through the center of each post. Save the completed STL mesh as /home/user/Desktop/out.stl. [Software] Run `mged` from a terminal (use the full path if it is not on PATH). For this task, BRL-CAD's main editor is `/usr/brlcad/bin/mged`; its conversion and rendering tools are under the same `/usr/brlcad/bin` directory when working on `frame_blank.step`.
c-brl-cad-task-19-ubuntu | 工作 /home/user/Desktop/arm_single.step 在BRL-CAD中. 复制Z周围的单臂,分为120度间隔的三臂,内端一致,并将它们合并成一个3个子枢纽. 切断一个直径12mm的中央孔. 终极几何必须是单个合的枢纽. 保存已完成的STL网格为 /home/user/Desktop/out.stl. 运行 `mged` 从终端 (如果不是PATH上,使用全路径). 在此机器上,BRL-CAD的主要编辑器是 `/usr/brlcad/bin/mged`; 转换和染工具的范围相同 `/usr/brlcad/bin` 在工作时的目录 `arm_single.step`. | Work from /home/user/Desktop/arm_single.step in BRL-CAD. Copy the single arm around Z into three arms spaced by 120 degrees, with the inner ends coincident, and fuse them into a three-spoke hub. Cut a central through hole of diameter 12 mm. The final geometry must be the single fused hub. Save the completed STL mesh as /home/user/Desktop/out.stl. [Software] Run `mged` from a terminal (use the full path if it is not on PATH). On this machine, BRL-CAD's main editor is `/usr/brlcad/bin/mged`; its conversion and rendering tools are under the same `/usr/brlcad/bin` directory when working on `arm_single.step`.
c-brl-cad-task-20-ubuntu | 开放 /home/user/Desktop/part_ref.step 使用BRL-CAD. 从参考部分生成检查装置块:创建一个包装块,在X,Y和Z中增加4mm的总空白,围绕110 x 56 x 18mm的参考边界框; 减去参考体腔,同时增加2mm的总门; 切断一口径8mm的指导孔,每侧都设在Y边. 两个指导孔中线位于参考高度中平面的Z=9mm和Y=28mm,距离参考部分X端面15mm,因此它们的X位置是X=15mm和X=95mm. 保存已完成的STL网格为 /home/user/Desktop/out.stl. 运行 `mged` 从终端 (如果不是PATH上,使用全路径). 在开始工作之前,BRL-CAD的主要编辑是 `/usr/brlcad/bin/mged`; 转换和染工具的范围相同 `/usr/brlcad/bin` 在工作时的目录 `part_ref.step`. | Open /home/user/Desktop/part_ref.step using BRL-CAD. Generate an inspection fixture block from the reference part: create an envelope block that adds 4 mm total clearance in X, Y, and Z around the 110 x 56 x 18 mm reference bounding box; subtract the reference-body cavity while adding 2 mm total clamping clearance; cut one guide hole of diameter 8 mm on each side, with hole axes along Y. The two guide hole centerlines are on the reference height midplane at Z=9 mm and Y=28 mm, located 15 mm from the reference part X end faces, so their X positions are X=15 mm and X=95 mm. Save the completed STL mesh as /home/user/Desktop/out.stl. [Software] Run `mged` from a terminal (use the full path if it is not on PATH). Before starting the work, BRL-CAD's main editor is `/usr/brlcad/bin/mged`; its conversion and rendering tools are under the same `/usr/brlcad/bin` directory when working on `part_ref.step`.
c-cadence-orcad-task-01-windows | 在中有两个独立的OrCAD设计文件 `C:\Users\user\Desktop\`: `C:\Users\user\Desktop\design_a.DSN` (含有20个成分的BCD样本 `U30..U49` ) 和 `C:\Users\user\Desktop\design_b.DSN` (包含图案文件的FULLADD样本 `HALFADD` 其他 `FULLADD` ). 处理两个设计,提取每个部分参考标志符,并写一个合并的列表 `C:\Users\user\Desktop\merged_refdes.txt`. 要求:每行一次收费. - 预写每一个refdes `C:\Users\user\Desktop\design_a.DSN` 随着 `A:` 例如, `A:U30`. - 预写每一个refdes `C:\Users\user\Desktop\design_b.DSN` 随着 `B:` 例如, `B:U1` 其他 `B:U2`. - 首先按前排序 ( `A` 在此之前 `B` ),然后由原始的引用字母编译. - 使用 `\n` 线结尾; 后面的空行是可选的. [软件] 使用OrCAD的本土捕捉设计转换器 `C:\Cadence\SPB_24.1\tools\bin\cap2xml.exe`. 使用 `C:\Cadence\SPB_24.1\tools\bin\Capture.exe` 对于OrCAD方案和 `C:\Cadence\SPB_24.1\tools\bin\allegro.exe` 对于董事会工作. | There are two independent OrCAD design files in `C:\Users\user\Desktop\`: `C:\Users\user\Desktop\design_a.DSN` (a BCD sample containing 20 components `U30..U49`) and `C:\Users\user\Desktop\design_b.DSN` (a FULLADD sample containing the schematic folders `HALFADD` and `FULLADD`). Process the two designs, extract every Part reference designator, and write a merged list to `C:\Users\user\Desktop\merged_refdes.txt`. Requirements: - One refdes per line. - Prefix every refdes from `C:\Users\user\Desktop\design_a.DSN` with `A:`, for example `A:U30`. - Prefix every refdes from `C:\Users\user\Desktop\design_b.DSN` with `B:`, for example `B:U1` and `B:U2`. - Sort first by prefix (`A` before `B`), then lexicographically by the original refdes. - Use `\n` line endings; a trailing blank line is optional. [Software] Use OrCAD's native Capture design converter `C:\Cadence\SPB_24.1\tools\bin\cap2xml.exe`. Use `C:\Cadence\SPB_24.1\tools\bin\Capture.exe` for OrCAD schematics and `C:\Cadence\SPB_24.1\tools\bin\allegro.exe` for board work.
c-cadence-orcad-task-02-windows | 执行 `C:\Users\user\Desktop\osc.cir` 在原生PSpice. 保持原生模拟器的文物 `C:\Users\user\Desktop\osc.out`, `C:\Users\user\Desktop\osc_measure.txt` 及 `C:\Users\user\Desktop\osc.dat`. 产生的扫描测试了五个候选反电容器. 通过 `C:\Users\user\Desktop\osc_measure.txt` 选择最小的 `C_FB` 超越过度的最多是 `10%` 在哪里 `overshoot_pct = (¦Vmin¦ - ¦Vfinal¦) / ¦Vfinal¦ * 100`. 然后写下 `C:\Users\user\Desktop\stabilize.json` 随着 `best_C_FB_pF`, `Vfinal_V`, `Vmin_V`, `overshoot_pct`, `meets_10pct_overshoot` 及 `n_candidates`. [软件] 使用本土的PSpice命令行模拟器 `C:\Cadence\SPB_24.1\tools\bin\psp_cmd.exe`. 为了完成此任务,使用 `C:\Cadence\SPB_24.1\tools\bin\Capture.exe` 对于OrCAD方案和 `C:\Cadence\SPB_24.1\tools\bin\allegro.exe` 对于董事会工作. | Execute `C:\Users\user\Desktop\osc.cir` in native PSpice. Keep the native simulator artifacts as `C:\Users\user\Desktop\osc.out`, `C:\Users\user\Desktop\osc_measure.txt`, and `C:\Users\user\Desktop\osc.dat`. The native sweep tests five candidate feedback capacitors. From `C:\Users\user\Desktop\osc_measure.txt`, choose the smallest `C_FB` whose overshoot is at most `10%`, where `overshoot_pct = (¦Vmin¦ - ¦Vfinal¦) / ¦Vfinal¦ * 100`. Then write `C:\Users\user\Desktop\stabilize.json` with `best_C_FB_pF`, `Vfinal_V`, `Vmin_V`, `overshoot_pct`, `meets_10pct_overshoot`, and `n_candidates`. [Software] Use the native PSpice command-line simulator `C:\Cadence\SPB_24.1\tools\bin\psp_cmd.exe`. For this task, use `C:\Cadence\SPB_24.1\tools\bin\Capture.exe` for OrCAD schematics and `C:\Cadence\SPB_24.1\tools\bin\allegro.exe` for board work.
c-cadence-orcad-task-03-windows | `C:\Users\user\Desktop\FULLADD.DSN` 是从OrCAD捕捉中内置的两个层次级别等级完整器例子. 提取其平坦的结构信息,并写 `C:\Users\user\Desktop\flat.json` 包含以下领域: - `root_schematic`:根图的名称. - `total_primitive_parts` 后续扩大层次的原始部分实例总数. 层次结构本身并不重要. 每个孩子的图案每次都会做出一次贡献. - `hier_block_expansions`: 形式的物体数组 `{"parent": <parent_schematic>, "ref": <inst_refdes>, "child": <referenced_schematic>}` 列出从图表中引用的每个层次区块实例. 秩序是任意的. 没有修改 `C:\Users\user\Desktop\FULLADD.DSN`; 只有生成 `C:\Users\user\Desktop\flat.json`. [软件] 使用OrCAD的本土捕捉设计转换器 `C:\Cadence\SPB_24.1\tools\bin\cap2xml.exe`. 在这个机器上,使用 `C:\Cadence\SPB_24.1\tools\bin\Capture.exe` 对于OrCAD方案和 `C:\Cadence\SPB_24.1\tools\bin\allegro.exe` 对于董事会工作. | `C:\Users\user\Desktop\FULLADD.DSN` is the built-in two-level hierarchical full-adder example from OrCAD Capture. Extract its flattened structural information and write `C:\Users\user\Desktop\flat.json` with these fields: - `root_schematic`: the name of the root schematic. - `total_primitive_parts`: the total number of primitive part instances after recursively expanding the hierarchy. Hierarchical blocks themselves do not count. Each child schematic contributes once per instance. - `hier_block_expansions`: an array of objects of the form `{"parent": <parent_schematic>, "ref": <inst_refdes>, "child": <referenced_schematic>}` listing every hierarchical-block instance referenced from a schematic. Order is arbitrary. Do not modify `C:\Users\user\Desktop\FULLADD.DSN`; only generate `C:\Users\user\Desktop\flat.json`. [Software] Use OrCAD's native Capture design converter `C:\Cadence\SPB_24.1\tools\bin\cap2xml.exe`. On this machine, use `C:\Cadence\SPB_24.1\tools\bin\Capture.exe` for OrCAD schematics and `C:\Cadence\SPB_24.1\tools\bin\allegro.exe` for board work.
c-cadence-orcad-task-04-windows | 跑步 `C:\Users\user\Desktop\abm_vs_real.cir` 在原生PSpice. 保存本机输出为 `C:\Users\user\Desktop\abm_vs_real.out`. 在那个空调扫描桌上 `.out` 进行比较 `VDB(OUT_ABM)` 其他 `VDB(OUT_SK)` 在整个扫描和写 `C:\Users\user\Desktop\compare.json` 随着 `max_abs_diff_dB`, `rms_diff_dB`, `n_points` 及 `passes_spec`. 设置 `passes_spec` 什么时候? `max_abs_diff_dB < 0.5` 度 如果没有,将其设置为虚假. [软件] 使用本土的PSpice命令行模拟器 `C:\Cadence\SPB_24.1\tools\bin\psp_cmd.exe`. 在开始工作之前,使用 `C:\Cadence\SPB_24.1\tools\bin\Capture.exe` 对于OrCAD方案和 `C:\Cadence\SPB_24.1\tools\bin\allegro.exe` 对于董事会工作. | Run `C:\Users\user\Desktop\abm_vs_real.cir` in native PSpice. Save the native simulator output as `C:\Users\user\Desktop\abm_vs_real.out`. From the AC sweep table in that `.out`, compare `VDB(OUT_ABM)` and `VDB(OUT_SK)` over the whole sweep and write `C:\Users\user\Desktop\compare.json` with `max_abs_diff_dB`, `rms_diff_dB`, `n_points`, and `passes_spec`. Set `passes_spec` to true exactly when `max_abs_diff_dB < 0.5` dB; otherwise set it to false. [Software] Use the native PSpice command-line simulator `C:\Cadence\SPB_24.1\tools\bin\psp_cmd.exe`. Before starting the work, use `C:\Cadence\SPB_24.1\tools\bin\Capture.exe` for OrCAD schematics and `C:\Cadence\SPB_24.1\tools\bin\allegro.exe` for board work.
c-cadence-orcad-task-05-windows | `C:\Users\user\Desktop\rev_a.DSN` 其他 `C:\Users\user\Desktop\rev_b.DSN` 是同一设计的两种修订, `C:\Users\user\Desktop\rev_b.DSN` 发展自 `C:\Users\user\Desktop\rev_a.DSN`. 进行结构化比较,并写 `C:\Users\user\Desktop\diff.json` 通过三个数组字段: - `value_changes` 它们的元素是: `{"ref": <refdes>, "before": <old Value>, "after": <new Value>}` 对于其组件 `Value` 两种修订之间的特性不同. - `refdes_added`:仅出现在 `C:\Users\user\Desktop\rev_b.DSN`. - `refdes_removed`:仅出现在 `C:\Users\user\Desktop\rev_a.DSN`. 设计过程中可出现多部件的组件; 在比较之前,再按refdes进行复制. 秩序是任意的. [软件] 使用OrCAD的本土捕捉设计转换器 `C:\Cadence\SPB_24.1\tools\bin\cap2xml.exe`. 对于下面的步骤,使用 `C:\Cadence\SPB_24.1\tools\bin\Capture.exe` 对于OrCAD方案和 `C:\Cadence\SPB_24.1\tools\bin\allegro.exe` 对于董事会工作. | `C:\Users\user\Desktop\rev_a.DSN` and `C:\Users\user\Desktop\rev_b.DSN` are two revisions of the same design, where `C:\Users\user\Desktop\rev_b.DSN` evolved from `C:\Users\user\Desktop\rev_a.DSN`. Produce a structured comparison and write `C:\Users\user\Desktop\diff.json` with these three array fields: - `value_changes`: each element is `{"ref": <refdes>, "before": <old Value>, "after": <new Value>}` for components whose `Value` property differs between the two revisions. - `refdes_added`: a list of refdes that appear only in `C:\Users\user\Desktop\rev_b.DSN`. - `refdes_removed`: a list of refdes that appear only in `C:\Users\user\Desktop\rev_a.DSN`. Multipart components may appear multiple times while traversing the design; deduplicate by refdes before comparing. Order is arbitrary. [Software] Use OrCAD's native Capture design converter `C:\Cadence\SPB_24.1\tools\bin\cap2xml.exe`. For the steps below, use `C:\Cadence\SPB_24.1\tools\bin\Capture.exe` for OrCAD schematics and `C:\Cadence\SPB_24.1\tools\bin\allegro.exe` for board work.
c-cadence-orcad-task-06-windows | 执行 `C:\Users\user\Desktop\mixed_dsp.cir` 在原生PSpice. 保持原生模拟器的文物 `C:\Users\user\Desktop\mixed_dsp.out`, `C:\Users\user\Desktop\mixed_dsp_measure.txt` 及 `C:\Users\user\Desktop\mixed_dsp.dat`. 产生运行包含两个过渡的情况: `1 kHz @ 1.0 V` 其他 `5 kHz @ 0.5 V`. 从测量 `VINMAX/VINMIN/VOUTMAX/VOUTMIN` 值在 `C:\Users\user\Desktop\mixed_dsp_measure.txt` 写下 `C:\Users\user\Desktop\dsp_result.json` 随着 `input_1kHz_V`, `input_5kHz_V`, `recon_1kHz_V`, `recon_5kHz_V`, `atten_1kHz_dB`, `atten_5kHz_dB`, `pass_1kHz_keep` 及 `pass_5kHz_reject`. 设置 `pass_1kHz_keep` 什么时候 `atten_1kHz_dB < 4.0` 度 `pass_5kHz_reject` 什么时候 `atten_5kHz_dB > 12.0` 度 否则将相应的字段设置为 false. [软件] 使用本土的PSpice命令行模拟器 `C:\Cadence\SPB_24.1\tools\bin\psp_cmd.exe`. 在此图中,使用 `C:\Cadence\SPB_24.1\tools\bin\Capture.exe` 对于OrCAD方案和 `C:\Cadence\SPB_24.1\tools\bin\allegro.exe` 对于董事会工作. | Carry out `C:\Users\user\Desktop\mixed_dsp.cir` in native PSpice. Keep the native simulator artifacts as `C:\Users\user\Desktop\mixed_dsp.out`, `C:\Users\user\Desktop\mixed_dsp_measure.txt`, and `C:\Users\user\Desktop\mixed_dsp.dat`. The native run contains two transient cases: `1 kHz @ 1.0 V` and `5 kHz @ 0.5 V`. From the measured `VINMAX/VINMIN/VOUTMAX/VOUTMIN` values in `C:\Users\user\Desktop\mixed_dsp_measure.txt`, write `C:\Users\user\Desktop\dsp_result.json` with `input_1kHz_V`, `input_5kHz_V`, `recon_1kHz_V`, `recon_5kHz_V`, `atten_1kHz_dB`, `atten_5kHz_dB`, `pass_1kHz_keep`, and `pass_5kHz_reject`. Set `pass_1kHz_keep` to true when `atten_1kHz_dB < 4.0` dB and `pass_5kHz_reject` to true when `atten_5kHz_dB > 12.0` dB; otherwise set the corresponding field to false. [Software] Use the native PSpice command-line simulator `C:\Cadence\SPB_24.1\tools\bin\psp_cmd.exe`. In this image, use `C:\Cadence\SPB_24.1\tools\bin\Capture.exe` for OrCAD schematics and `C:\Cadence\SPB_24.1\tools\bin\allegro.exe` for board work.
c-cadence-orcad-task-07-windows | 跑步 `C:\Users\user\Desktop\complex_stim.cir` 随着 `C:\Users\user\Desktop\complex_stim.stl` 在原生PSpice. 保存本机输出为 `C:\Users\user\Desktop\complex_stim.out` 然后写下 `C:\Users\user\Desktop\stim_samples.json` 随着 `tau_ms`, `R_ohms`, `C_F` 其他 `segments` 子,一个 必须在原始样本时间顺序中进行1 ms,3 ms,6 ms和8 ms,名称 `exp_rise`, `constant_3V`, `sine_on_DC` 及 `pulse_train` 它们的位置: 每个部分必须包括 `name`, `t_sample_s` 在几秒钟内, `V_in` 及 `V_out`. [软件] 使用本土的PSpice命令行模拟器 `C:\Cadence\SPB_24.1\tools\bin\psp_cmd.exe`. 对于此工作流程,使用 `C:\Cadence\SPB_24.1\tools\bin\Capture.exe` 对于OrCAD方案和 `C:\Cadence\SPB_24.1\tools\bin\allegro.exe` 对于董事会工作. | Run `C:\Users\user\Desktop\complex_stim.cir` together with `C:\Users\user\Desktop\complex_stim.stl` in native PSpice. Save the native simulator output as `C:\Users\user\Desktop\complex_stim.out`, then write `C:\Users\user\Desktop\stim_samples.json` with `tau_ms`, `R_ohms`, `C_F`, and a `segments` array. The four segments must be in the native sample-time order 1 ms, 3 ms, 6 ms, and 8 ms, with names `exp_rise`, `constant_3V`, `sine_on_DC`, and `pulse_train`, respectively. Each segment must include `name`, `t_sample_s` (in seconds), `V_in`, and `V_out`. [Software] Use the native PSpice command-line simulator `C:\Cadence\SPB_24.1\tools\bin\psp_cmd.exe`. For this workflow, use `C:\Cadence\SPB_24.1\tools\bin\Capture.exe` for OrCAD schematics and `C:\Cadence\SPB_24.1\tools\bin\allegro.exe` for board work.
c-cadence-orcad-task-08-windows | `C:\Users\user\Desktop\TUTOR2.DSN` 现在,我们要做什么? 通过它中的所有原始零件实例,并出口 `C:\Users\user\Desktop\pin_map.json`. 顶级JSON字段必须是 `total_parts`, `total_pins` 及 `parts`. 其他 `parts` 排列必须由 `ref` 并且每个元素必须有形式 `{ref, pin_count, pin_numbers}`. 要求: - 分类多个实例,共享相同的回应必须合并成一个条目. - `pin_numbers` 必须合并,减倍和词汇分类. - `total_parts` 必须等于 `parts` 子,一个 - `total_pins` 必须等于所有 `pin_count` 价值观 [软件] 使用OrCAD的本土捕捉设计转换器 `C:\Cadence\SPB_24.1\tools\bin\cap2xml.exe`. 在任务开始时,使用 `C:\Cadence\SPB_24.1\tools\bin\Capture.exe` 对于OrCAD方案和 `C:\Cadence\SPB_24.1\tools\bin\allegro.exe` 对于董事会工作. | `C:\Users\user\Desktop\TUTOR2.DSN` is a schematic. Traverse all primitive part instances in it and export `C:\Users\user\Desktop\pin_map.json`. The top-level JSON fields must be `total_parts`, `total_pins`, and `parts`. The `parts` array must be sorted ascending by `ref`, and each element must have the form `{ref, pin_count, pin_numbers}`. Requirements: - Multipart instances that share the same refdes must be merged into one entry. - `pin_numbers` must be merged, deduplicated, and sorted lexicographically. - `total_parts` must equal the length of the `parts` array. - `total_pins` must equal the sum of all `pin_count` values. [Software] Use OrCAD's native Capture design converter `C:\Cadence\SPB_24.1\tools\bin\cap2xml.exe`. At the start of the task, use `C:\Cadence\SPB_24.1\tools\bin\Capture.exe` for OrCAD schematics and `C:\Cadence\SPB_24.1\tools\bin\allegro.exe` for board work.
c-cadence-orcad-task-09-windows | 执行 `C:\Users\user\Desktop\ce_amp.cir` 在原生PSpice. 保存本机输出为 `C:\Users\user\Desktop\ce_amp.out` 接着将阶段式家庭表出口到 `C:\Users\user\Desktop\family.csv`. CSV 标题必须是 `T,Vbb,IC` 排列必须按照原生测量顺序进行. [软件] 使用本土的PSpice命令行模拟器 `C:\Cadence\SPB_24.1\tools\bin\psp_cmd.exe`. 使用 `C:\Cadence\SPB_24.1\tools\bin\Capture.exe` 对于OrCAD方案和 `C:\Cadence\SPB_24.1\tools\bin\allegro.exe` 对于董事会工作. | Carry out `C:\Users\user\Desktop\ce_amp.cir` in native PSpice. Save the native simulator output as `C:\Users\user\Desktop\ce_amp.out`, then export the stepped family table into `C:\Users\user\Desktop\family.csv`. The CSV header must be `T,Vbb,IC`, and the rows must follow the native measurement order. [Software] Use the native PSpice command-line simulator `C:\Cadence\SPB_24.1\tools\bin\psp_cmd.exe`. Use `C:\Cadence\SPB_24.1\tools\bin\Capture.exe` for OrCAD schematics and `C:\Cadence\SPB_24.1\tools\bin\allegro.exe` for board work.
c-cadence-orcad-task-10-windows | 分析了 `C:\Users\user\Desktop\FULLADD.DSN` 写下 `C:\Users\user\Desktop\hierarchy.json`. JSON格式: - 最高层次的字段 `root`:根图的名称. - 顶级领域 `schematics` 字典以图形名称键. - 每个图表条目必须包含: `page_count`:该图表中的页面数量. - `total_parts`:该图表中所有页面的部分实例总数. - `referenced_hier_blocks`:由该方案中的层次区块引用的图形名称列表. 复制的引用必须被重复列出,顺序是任意的. [软件] 使用OrCAD的本土捕捉设计转换器 `C:\Cadence\SPB_24.1\tools\bin\cap2xml.exe`. 为了完成此任务,使用 `C:\Cadence\SPB_24.1\tools\bin\Capture.exe` 对于OrCAD方案和 `C:\Cadence\SPB_24.1\tools\bin\allegro.exe` 对于董事会工作. | Parse the hierarchy of `C:\Users\user\Desktop\FULLADD.DSN` and write `C:\Users\user\Desktop\hierarchy.json`. JSON format: - Top-level field `root`: the name of the root schematic. - Top-level field `schematics`: a dictionary keyed by schematic name. - Each schematic entry must contain: - `page_count`: number of pages inside that schematic. - `total_parts`: total number of part instances across all pages in that schematic. - `referenced_hier_blocks`: a list of schematic names referenced by hierarchical blocks from that schematic. Repeated references must be listed repeatedly, and order is arbitrary. [Software] Use OrCAD's native Capture design converter `C:\Cadence\SPB_24.1\tools\bin\cap2xml.exe`. For this task, use `C:\Cadence\SPB_24.1\tools\bin\Capture.exe` for OrCAD schematics and `C:\Cadence\SPB_24.1\tools\bin\allegro.exe` for board work.
c-cadence-orcad-task-11-windows | 执行 `C:\Users\user\Desktop\rlc_bp.cir` 在原生PSpice. 保持原生模拟器的文物 `C:\Users\user\Desktop\rlc_bp.out`, `C:\Users\user\Desktop\rlc_bp_measure.txt` 及 `C:\Users\user\Desktop\rlc_bp.dat`. 然后阅读从 `C:\Users\user\Desktop\rlc_bp_measure.txt` 写下 `C:\Users\user\Desktop\metrics.json` 随着 `f0`, `Q` 及 `BW_3dB`. `f0` 其他 `BW_3dB` 在Hz中. `f0` 是样品峰值频率, `BW_3dB` 是样本采集的电网宽度,在最低和最高频率之间保持在峰值3 dB内. 计算 `Q` 作为 `f0 / BW_3dB`. [软件] 使用本土的PSpice命令行模拟器 `C:\Cadence\SPB_24.1\tools\bin\psp_cmd.exe`. 在这个机器上,使用 `C:\Cadence\SPB_24.1\tools\bin\Capture.exe` 对于OrCAD方案和 `C:\Cadence\SPB_24.1\tools\bin\allegro.exe` 对于董事会工作. | Execute `C:\Users\user\Desktop\rlc_bp.cir` in native PSpice. Keep the native simulator artifacts as `C:\Users\user\Desktop\rlc_bp.out`, `C:\Users\user\Desktop\rlc_bp_measure.txt`, and `C:\Users\user\Desktop\rlc_bp.dat`. Then read the sampled dB measurements from `C:\Users\user\Desktop\rlc_bp_measure.txt` and write `C:\Users\user\Desktop\metrics.json` with `f0`, `Q`, and `BW_3dB`. `f0` and `BW_3dB` are in Hz. `f0` is the peak sample frequency, and `BW_3dB` is the sampled-grid width between the lowest and highest frequencies that remain within 3 dB of the peak. Compute `Q` as `f0 / BW_3dB`. [Software] Use the native PSpice command-line simulator `C:\Cadence\SPB_24.1\tools\bin\psp_cmd.exe`. On this machine, use `C:\Cadence\SPB_24.1\tools\bin\Capture.exe` for OrCAD schematics and `C:\Cadence\SPB_24.1\tools\bin\allegro.exe` for board work.
c-cadence-orcad-task-12-windows | 执行 `C:\Users\user\Desktop\noninv_amp.cir` 在原生PSpice. 保存本机输出为 `C:\Users\user\Desktop\noninv_amp.out` 检查了1kHz的增长结果, `.out` 写下 `C:\Users\user\Desktop\result.json`. 必须包含 `Rf_found`, `Av_dB` 及 `Rg` 在哪里 `Rf_found` 是最小的步骤 `RF_VAL` 产生的测量增长率至少达到20 dB. [软件] 使用本土的PSpice命令行模拟器 `C:\Cadence\SPB_24.1\tools\bin\psp_cmd.exe`. 在开始工作之前,使用 `C:\Cadence\SPB_24.1\tools\bin\Capture.exe` 对于OrCAD方案和 `C:\Cadence\SPB_24.1\tools\bin\allegro.exe` 对于董事会工作. | Carry out `C:\Users\user\Desktop\noninv_amp.cir` in native PSpice. Save the native simulator output as `C:\Users\user\Desktop\noninv_amp.out`, then inspect the stepped 1 kHz gain results in that `.out` and write `C:\Users\user\Desktop\result.json`. The JSON must contain `Rf_found`, `Av_dB`, and `Rg`, where `Rf_found` is the smallest stepped `RF_VAL` whose native measured gain reaches at least 20 dB. [Software] Use the native PSpice command-line simulator `C:\Cadence\SPB_24.1\tools\bin\psp_cmd.exe`. Before starting the work, use `C:\Cadence\SPB_24.1\tools\bin\Capture.exe` for OrCAD schematics and `C:\Cadence\SPB_24.1\tools\bin\allegro.exe` for board work.
c-cadence-orcad-task-13-windows | 跑步 `C:\Users\user\Desktop\ref_5v.cir` 在原生PSpice. 保持原生模拟器的文物 `C:\Users\user\Desktop\ref_5v.out`, `C:\Users\user\Desktop\ref_5v_measure.txt` 及 `C:\Users\user\Desktop\ref_5v.dat`. 然后写下 `C:\Users\user\Desktop\yield.json` 随着 `runs`, `passing` 及 `yield` 代表那些阶梯的角落 `V(OUT)` 在内 `5.050 V +/- 0.008 V`. `yield` 是范围 [0, 1]中的小部分,计算为 `passing / runs` 没有从0到100的百分比. 测量过程中,必须从本地步骤测量中获得 `C:\Users\user\Desktop\ref_5v_measure.txt`. [软件] 使用本土的PSpice命令行模拟器 `C:\Cadence\SPB_24.1\tools\bin\psp_cmd.exe`. 对于下面的步骤,使用 `C:\Cadence\SPB_24.1\tools\bin\Capture.exe` 对于OrCAD方案和 `C:\Cadence\SPB_24.1\tools\bin\allegro.exe` 对于董事会工作. | Run `C:\Users\user\Desktop\ref_5v.cir` in native PSpice. Keep the native simulator artifacts as `C:\Users\user\Desktop\ref_5v.out`, `C:\Users\user\Desktop\ref_5v_measure.txt`, and `C:\Users\user\Desktop\ref_5v.dat`. Then write `C:\Users\user\Desktop\yield.json` with `runs`, `passing`, and `yield`, representing the stepped corners whose `V(OUT)` is within `5.050 V +/- 0.008 V`. `yield` is a fraction in the range [0, 1], computed as `passing / runs`, not a percentage from 0 to 100. The JSON must be derived from the native stepped measurement in `C:\Users\user\Desktop\ref_5v_measure.txt`. [Software] Use the native PSpice command-line simulator `C:\Cadence\SPB_24.1\tools\bin\psp_cmd.exe`. For the steps below, use `C:\Cadence\SPB_24.1\tools\bin\Capture.exe` for OrCAD schematics and `C:\Cadence\SPB_24.1\tools\bin\allegro.exe` for board work.
c-cadence-orcad-task-14-windows | 执行 `C:\Users\user\Desktop\sallen_key.cir` 在原生PSpice. 保持原生模拟器的文物 `C:\Users\user\Desktop\sallen_key.out`, `C:\Users\user\Desktop\sallen_key_measure.txt` 及 `C:\Users\user\Desktop\sallen_key.dat`. 然后读出九个角测量块 `C:\Users\user\Desktop\sallen_key_measure.txt` 写下 `C:\Users\user\Desktop\wc.json` 随着 `BW_nominal`, `BW_min`, `BW_max`, `corner_min` 及 `corner_max` 任何一个 `BW_*` 值是该角的最高样本频率,其中顶点保持在3 dB内. `corner_min` 其他 `corner_max` 每个必须是数字的对象 `RSCALE` 其他 `CSCALE` 其他地方 他们确定了生产角落 `BW_min` 或 `BW_max`; 如果多个角落结合,则在测量顺序中使用第一个结合的角落. [软件] 使用本土的PSpice命令行模拟器 `C:\Cadence\SPB_24.1\tools\bin\psp_cmd.exe`. 在此图中,使用 `C:\Cadence\SPB_24.1\tools\bin\Capture.exe` 对于OrCAD方案和 `C:\Cadence\SPB_24.1\tools\bin\allegro.exe` 对于董事会工作. | Execute `C:\Users\user\Desktop\sallen_key.cir` in native PSpice. Keep the native simulator artifacts as `C:\Users\user\Desktop\sallen_key.out`, `C:\Users\user\Desktop\sallen_key_measure.txt`, and `C:\Users\user\Desktop\sallen_key.dat`. Then read the nine corner measurement blocks from `C:\Users\user\Desktop\sallen_key_measure.txt` and write `C:\Users\user\Desktop\wc.json` with `BW_nominal`, `BW_min`, `BW_max`, `corner_min`, and `corner_max`, where each `BW_*` value is the highest sample frequency at which that corner's peak remains within 3 dB. `corner_min` and `corner_max` must each be an object with numeric `RSCALE` and `CSCALE` fields. They identify the corner producing `BW_min` or `BW_max`; if multiple corners tie, use the first tied corner in the measurement order. [Software] Use the native PSpice command-line simulator `C:\Cadence\SPB_24.1\tools\bin\psp_cmd.exe`. In this image, use `C:\Cadence\SPB_24.1\tools\bin\Capture.exe` for OrCAD schematics and `C:\Cadence\SPB_24.1\tools\bin\allegro.exe` for board work.
c-cadence-orcad-task-15-windows | 执行 `C:\Users\user\Desktop\bjt_ref.cir` 在原生PSpice. 保持原生模拟器的文物 `C:\Users\user\Desktop\bjt_ref.out`, `C:\Users\user\Desktop\bjt_ref_measure.txt` 及 `C:\Users\user\Desktop\bjt_ref.dat`. 然后将原生温度点出口到 `C:\Users\user\Desktop\bjt_ref_measure.txt` 进入 `C:\Users\user\Desktop\t_curve.csv`. CSV 标题必须是 `T_C,Vout_V` 排列必须按温度上升顺序列表. [软件] 使用本土的PSpice命令行模拟器 `C:\Cadence\SPB_24.1\tools\bin\psp_cmd.exe`. 对于此工作流程,使用 `C:\Cadence\SPB_24.1\tools\bin\Capture.exe` 对于OrCAD方案和 `C:\Cadence\SPB_24.1\tools\bin\allegro.exe` 对于董事会工作. | Carry out `C:\Users\user\Desktop\bjt_ref.cir` in native PSpice. Keep the native simulator artifacts as `C:\Users\user\Desktop\bjt_ref.out`, `C:\Users\user\Desktop\bjt_ref_measure.txt`, and `C:\Users\user\Desktop\bjt_ref.dat`. Then export the six native temperature points from `C:\Users\user\Desktop\bjt_ref_measure.txt` into `C:\Users\user\Desktop\t_curve.csv`. The CSV header must be `T_C,Vout_V`, and the rows must be listed in increasing temperature order. [Software] Use the native PSpice command-line simulator `C:\Cadence\SPB_24.1\tools\bin\psp_cmd.exe`. For this workflow, use `C:\Cadence\SPB_24.1\tools\bin\Capture.exe` for OrCAD schematics and `C:\Cadence\SPB_24.1\tools\bin\allegro.exe` for board work.
c-cadence-orcad-task-16-windows | 跑步 `C:\Users\user\Desktop\class_ab.cir` 在原生PSpice. 保持生成的 `C:\Users\user\Desktop\class_ab.out` 其他 `C:\Users\user\Desktop\class_ab_measure.txt` 检查原始DC转移测量,然后写 `C:\Users\user\Desktop\xover.json` 接近零伏的输入. 报告 `Vout_at_-20mV`, `Vout_at_-10mV`, `Vout_at_0mV`, `Vout_at_10mV`, `Vout_at_20mV`, `dead_zone_mV` 及 `crosses_zero_symmetrically`. 设置 `dead_zone_mV` 在两者都 `¦VOUT_N10M¦` 其他 `¦VOUT_P10M¦` 低于0.05V,否则设置为0.0. 设置 `crosses_zero_symmetrically` 什么时候? `¦VOUT_N20M + VOUT_P20M¦ < 0.2` 五, [软件] 使用本土的PSpice命令行模拟器 `C:\Cadence\SPB_24.1\tools\bin\psp_cmd.exe`. 在任务开始时,使用 `C:\Cadence\SPB_24.1\tools\bin\Capture.exe` 对于OrCAD方案和 `C:\Cadence\SPB_24.1\tools\bin\allegro.exe` 对于董事会工作. | Run `C:\Users\user\Desktop\class_ab.cir` in native PSpice. Keep the generated `C:\Users\user\Desktop\class_ab.out` and `C:\Users\user\Desktop\class_ab_measure.txt` files, then inspect the native DC transfer measurements and write `C:\Users\user\Desktop\xover.json` near zero volts input. Report `Vout_at_-20mV`, `Vout_at_-10mV`, `Vout_at_0mV`, `Vout_at_10mV`, `Vout_at_20mV`, `dead_zone_mV`, and `crosses_zero_symmetrically`. Set `dead_zone_mV` to 20.0 when both `¦VOUT_N10M¦` and `¦VOUT_P10M¦` are below 0.05 V, otherwise set it to 0.0. Set `crosses_zero_symmetrically` to true exactly when `¦VOUT_N20M + VOUT_P20M¦ < 0.2` V. [Software] Use the native PSpice command-line simulator `C:\Cadence\SPB_24.1\tools\bin\psp_cmd.exe`. At the start of the task, use `C:\Cadence\SPB_24.1\tools\bin\Capture.exe` for OrCAD schematics and `C:\Cadence\SPB_24.1\tools\bin\allegro.exe` for board work.
c-cadence-orcad-task-17-windows | 执行 `C:\Users\user\Desktop\opt_target.cir` 在原生PSpice. 保持原生模拟器的文物 `C:\Users\user\Desktop\tune.out`, `C:\Users\user\Desktop\tune_measure.txt` 及 `C:\Users\user\Desktop\tune.dat`. 然后检查步骤过渡结果 `5 us` 写下 `C:\Users\user\Desktop\tune_result.json`. 必须包含 `best_R_FB`, `best_R_GAIN`, `V_OUT_at_5us`, `abs_error_mV`, `meets_20mV_spec` 及 `n_candidates` 对于最接近候选人 `3.30 V` 目标. [软件] 使用本土的PSpice命令行模拟器 `C:\Cadence\SPB_24.1\tools\bin\psp_cmd.exe`. 使用 `C:\Cadence\SPB_24.1\tools\bin\Capture.exe` 对于OrCAD方案和 `C:\Cadence\SPB_24.1\tools\bin\allegro.exe` 对于董事会工作. | Execute `C:\Users\user\Desktop\opt_target.cir` in native PSpice. Keep the native simulator artifacts as `C:\Users\user\Desktop\tune.out`, `C:\Users\user\Desktop\tune_measure.txt`, and `C:\Users\user\Desktop\tune.dat`. Then inspect the stepped transient results at `5 us` and write `C:\Users\user\Desktop\tune_result.json`. The JSON must contain `best_R_FB`, `best_R_GAIN`, `V_OUT_at_5us`, `abs_error_mV`, `meets_20mV_spec`, and `n_candidates` for the candidate closest to the `3.30 V` target. [Software] Use the native PSpice command-line simulator `C:\Cadence\SPB_24.1\tools\bin\psp_cmd.exe`. Use `C:\Cadence\SPB_24.1\tools\bin\Capture.exe` for OrCAD schematics and `C:\Cadence\SPB_24.1\tools\bin\allegro.exe` for board work.
c-cadence-orcad-task-18-windows | 执行 `C:\Users\user\Desktop\active_filter.cir` 在原生PSpice. 保持原生模拟器的文物 `C:\Users\user\Desktop\active_filter.out`, `C:\Users\user\Desktop\active_filter_measure.txt` 及 `C:\Users\user\Desktop\active_filter.dat`. 产业运行包括一个基线案例和六个单参数 `+1%` 发生扰乱的情况. 根据1kHz的加速度测量,写 `C:\Users\user\Desktop\sens.csv` 带头 `Component,Sensitivity,Relative` 列出了下降的6个 perturbed 组件 `¦Relative¦`. 对于基线值的 perturbed component `x0` 且值被扰乱 `x1` 基准和 perturbed收益 `G0` 其他 `G1` 在 dB,计算 `Sensitivity = (G1 - G0) / (x1 - x0)` 其他 `Relative = ((G1 - G0) / ¦G0¦) / ((x1 - x0) / x0)`. [软件] 使用本土的PSpice命令行模拟器 `C:\Cadence\SPB_24.1\tools\bin\psp_cmd.exe`. 为了完成此任务,使用 `C:\Cadence\SPB_24.1\tools\bin\Capture.exe` 对于OrCAD方案和 `C:\Cadence\SPB_24.1\tools\bin\allegro.exe` 对于董事会工作. | Carry out `C:\Users\user\Desktop\active_filter.cir` in native PSpice. Keep the native simulator artifacts as `C:\Users\user\Desktop\active_filter.out`, `C:\Users\user\Desktop\active_filter_measure.txt`, and `C:\Users\user\Desktop\active_filter.dat`. The native run includes one baseline case and six single-parameter `+1%` perturbation cases. Based on the 1 kHz gain measurements, write `C:\Users\user\Desktop\sens.csv` with header `Component,Sensitivity,Relative`, listing all six perturbed components in descending `¦Relative¦`. For a perturbed component with baseline value `x0` and perturbed value `x1`, and baseline and perturbed gains `G0` and `G1` in dB, compute `Sensitivity = (G1 - G0) / (x1 - x0)` and `Relative = ((G1 - G0) / ¦G0¦) / ((x1 - x0) / x0)`. [Software] Use the native PSpice command-line simulator `C:\Cadence\SPB_24.1\tools\bin\psp_cmd.exe`. For this task, use `C:\Cadence\SPB_24.1\tools\bin\Capture.exe` for OrCAD schematics and `C:\Cadence\SPB_24.1\tools\bin\allegro.exe` for board work.
c-cadence-orcad-task-19-windows | 跑步 `C:\Users\user\Desktop\mixed.cir` 在原生PSpice. 保存本机输出为 `C:\Users\user\Desktop\mixed.out`. 阅读1ms测量 `Q_AT_1MS` 其他 `QBAR_AT_1MS` 根据 `.out` 根据 2.5 V 的门,将每个逻辑状态推断 ( `>= 2.5 V` => `HI` 其他情况 `LO` ),并写 `C:\Users\user\Desktop\mixed.json` 具有钥匙 `t`, `Q`, `QBAR`, `V_Q` 及 `V_QBAR`. 快速递 `t` 在几秒钟内; 对于此测量,它是 `1e-3` 其他 [软件] 使用本土的PSpice命令行模拟器 `C:\Cadence\SPB_24.1\tools\bin\psp_cmd.exe`. 在这个机器上,使用 `C:\Cadence\SPB_24.1\tools\bin\Capture.exe` 对于OrCAD方案和 `C:\Cadence\SPB_24.1\tools\bin\allegro.exe` 对于董事会工作. | Run `C:\Users\user\Desktop\mixed.cir` in native PSpice. Save the native simulator output as `C:\Users\user\Desktop\mixed.out`. Read the 1 ms measurements for `Q_AT_1MS` and `QBAR_AT_1MS` from the `.out`, infer each logic state using a 2.5 V threshold (`>= 2.5 V` => `HI`, otherwise `LO`), and write `C:\Users\user\Desktop\mixed.json` with keys `t`, `Q`, `QBAR`, `V_Q`, and `V_QBAR`. Express `t` in seconds; for this measurement it is `1e-3` s. [Software] Use the native PSpice command-line simulator `C:\Cadence\SPB_24.1\tools\bin\psp_cmd.exe`. On this machine, use `C:\Cadence\SPB_24.1\tools\bin\Capture.exe` for OrCAD schematics and `C:\Cadence\SPB_24.1\tools\bin\allegro.exe` for board work.
c-cadence-orcad-task-20-windows | 执行 `C:\Users\user\Desktop\pulse.cir` 随着 `C:\Users\user\Desktop\diode.lib` 其他 `C:\Users\user\Desktop\custom.stl` 在原生PSpice. 保存本机输出为 `C:\Users\user\Desktop\pulse.out` 然后写下 `C:\Users\user\Desktop\diode_answer.json` 随着 `V_IN_at_50us`, `V_diode_at_50us`, `I_diode_at_50us`, `t`, `Rs_ohms`, `model` 及 `model_params` 对于模型 `DCUSTOM`. 快速递 `t` 在几秒钟内; 对于此测量,它是 `50e-6` 其他 `model_params` 必须是具有模型参数键的对象 `IS`, `N` 及 `RS`. [软件] 使用本土的PSpice命令行模拟器 `C:\Cadence\SPB_24.1\tools\bin\psp_cmd.exe`. 在开始工作之前,使用 `C:\Cadence\SPB_24.1\tools\bin\Capture.exe` 对于OrCAD方案和 `C:\Cadence\SPB_24.1\tools\bin\allegro.exe` 对于董事会工作. | Execute `C:\Users\user\Desktop\pulse.cir` together with `C:\Users\user\Desktop\diode.lib` and `C:\Users\user\Desktop\custom.stl` in native PSpice. Save the native simulator output as `C:\Users\user\Desktop\pulse.out`, then write `C:\Users\user\Desktop\diode_answer.json` with `V_IN_at_50us`, `V_diode_at_50us`, `I_diode_at_50us`, `t`, `Rs_ohms`, `model`, and `model_params` for model `DCUSTOM`. Express `t` in seconds; for this measurement it is `50e-6` s. `model_params` must be an object with exactly the model parameter keys `IS`, `N`, and `RS`. [Software] Use the native PSpice command-line simulator `C:\Cadence\SPB_24.1\tools\bin\psp_cmd.exe`. Before starting the work, use `C:\Cadence\SPB_24.1\tools\bin\Capture.exe` for OrCAD schematics and `C:\Cadence\SPB_24.1\tools\bin\allegro.exe` for board work.
c-cadence-orcad-task-21-windows | 通过使用阿莱格罗的命令行位置 `C:\Users\user\Desktop\fulladd.brd` 保存放置的结果为 `C:\Users\user\Desktop\fulladd_placed.brd`. 保存到此处的位置报告 `C:\Users\user\Desktop\placement.csv` 带头 `refdes,x_mm,y_mm,side,rot` 包含每部置的组件一个行,以及放置器发出的坐标,侧面和旋转. 通过使用阿莱格罗的命令行定位器 `C:\Cadence\SPB_24.1\tools\bin\placement.exe`. 对于下面的步骤,使用 `C:\Cadence\SPB_24.1\tools\bin\Capture.exe` 对于OrCAD方案和 `C:\Cadence\SPB_24.1\tools\bin\allegro.exe` 对于董事会工作. | Use Allegro's command-line placer on `C:\Users\user\Desktop\fulladd.brd` and save the placed result as `C:\Users\user\Desktop\fulladd_placed.brd`. Also save the placement report as `C:\Users\user\Desktop\placement.csv` with header `refdes,x_mm,y_mm,side,rot`, containing one row for each placed component and the coordinates, side, and rotation emitted by the placer. [Software] Use Allegro's command-line placer `C:\Cadence\SPB_24.1\tools\bin\placement.exe`. For the steps below, use `C:\Cadence\SPB_24.1\tools\bin\Capture.exe` for OrCAD schematics and `C:\Cadence\SPB_24.1\tools\bin\allegro.exe` for board work.
c-cadence-orcad-task-22-windows | 输出阿莱格罗截图报告 `C:\Users\user\Desktop\HSD_FPGA_final.brd` 保存它作为 `C:\Users\user\Desktop\x-section.txt`. 通过使用 Allegro 的本地命令行报告工具 `C:\Cadence\SPB_24.1\tools\bin\report.exe`. 在此图中,使用 `C:\Cadence\SPB_24.1\tools\bin\Capture.exe` 对于OrCAD方案和 `C:\Cadence\SPB_24.1\tools\bin\allegro.exe` 对于董事会工作. | Export the Allegro cross-section report for `C:\Users\user\Desktop\HSD_FPGA_final.brd` and save it as `C:\Users\user\Desktop\x-section.txt`. [Software] Use Allegro's native command-line report utility `C:\Cadence\SPB_24.1\tools\bin\report.exe`. In this image, use `C:\Cadence\SPB_24.1\tools\bin\Capture.exe` for OrCAD schematics and `C:\Cadence\SPB_24.1\tools\bin\allegro.exe` for board work.
c-cadence-orcad-task-23-windows | 输出阿莱格罗差异对差距报告 `C:\Users\user\Desktop\HSD_FPGA_final.brd` 保存它作为 `C:\Users\user\Desktop\dpg.txt`. 通过使用 Allegro 的本地命令行报告工具 `C:\Cadence\SPB_24.1\tools\bin\report.exe`. 对于此工作流程,使用 `C:\Cadence\SPB_24.1\tools\bin\Capture.exe` 对于OrCAD方案和 `C:\Cadence\SPB_24.1\tools\bin\allegro.exe` 对于董事会工作. | Export the Allegro differential-pair gap report for `C:\Users\user\Desktop\HSD_FPGA_final.brd` and save it as `C:\Users\user\Desktop\dpg.txt`. [Software] Use Allegro's native command-line report utility `C:\Cadence\SPB_24.1\tools\bin\report.exe`. For this workflow, use `C:\Cadence\SPB_24.1\tools\bin\Capture.exe` for OrCAD schematics and `C:\Cadence\SPB_24.1\tools\bin\allegro.exe` for board work.
c-cadence-orcad-task-24-windows | 工作是通过阿莱格罗的批发报告工具进行的 `C:\Users\user\Desktop\demo.brd`. 输出刚果民主共和国报告,并将其写给 `C:\Users\user\Desktop\drc.txt`. 通过使用 Allegro 的本地命令行报告工具 `C:\Cadence\SPB_24.1\tools\bin\report.exe`. 在任务开始时,使用 `C:\Cadence\SPB_24.1\tools\bin\Capture.exe` 对于OrCAD方案和 `C:\Cadence\SPB_24.1\tools\bin\allegro.exe` 对于董事会工作. | The work is carried out with Allegro's batch report utility on `C:\Users\user\Desktop\demo.brd`. Export the DRC report, and write it to `C:\Users\user\Desktop\drc.txt`. [Software] Use Allegro's native command-line report utility `C:\Cadence\SPB_24.1\tools\bin\report.exe`. At the start of the task, use `C:\Cadence\SPB_24.1\tools\bin\Capture.exe` for OrCAD schematics and `C:\Cadence\SPB_24.1\tools\bin\allegro.exe` for board work.
c-cadence-orcad-task-25-windows | 生成从 Allegro 的艺术作品输出 `C:\Users\user\Desktop\demo.brd` 使用参数文件 `C:\Users\user\Desktop\art_param.txt`. 写出Gerber电影和艺术品日志 `C:\Users\user\Desktop\TOP.art`, `C:\Users\user\Desktop\BOTTOM.art`, `C:\Users\user\Desktop\POWER.art`, `C:\Users\user\Desktop\GND.art` 及 `C:\Users\user\Desktop\photoplot.log`. 通过使用阿莱格罗的本土命令行图片生成器 `C:\Cadence\SPB_24.1\tools\bin\artwork.exe`. 使用 `C:\Cadence\SPB_24.1\tools\bin\Capture.exe` 对于OrCAD方案和 `C:\Cadence\SPB_24.1\tools\bin\allegro.exe` 对于董事会工作. | Generate Allegro artwork outputs from `C:\Users\user\Desktop\demo.brd` using the parameter file `C:\Users\user\Desktop\art_param.txt`. Write the resulting Gerber films and artwork log as `C:\Users\user\Desktop\TOP.art`, `C:\Users\user\Desktop\BOTTOM.art`, `C:\Users\user\Desktop\POWER.art`, `C:\Users\user\Desktop\GND.art`, and `C:\Users\user\Desktop\photoplot.log`. [Software] Use Allegro's native command-line artwork generator `C:\Cadence\SPB_24.1\tools\bin\artwork.exe`. Use `C:\Cadence\SPB_24.1\tools\bin\Capture.exe` for OrCAD schematics and `C:\Cadence\SPB_24.1\tools\bin\allegro.exe` for board work.
c-cadence-orcad-task-26-windows | 随着阿莱格罗的批次报告实用程序 `C:\Users\user\Desktop\HSD_FPGA_final.brd` 通过使用报告出口,并将它们写给 `C:\Users\user\Desktop\vialist_net.txt` 其他 `C:\Users\user\Desktop\vialist_netlayer.txt`. 通过使用 Allegro 的本地命令行报告工具 `C:\Cadence\SPB_24.1\tools\bin\report.exe`. 为了完成此任务,使用 `C:\Cadence\SPB_24.1\tools\bin\Capture.exe` 对于OrCAD方案和 `C:\Cadence\SPB_24.1\tools\bin\allegro.exe` 对于董事会工作. | With Allegro's batch report utility on `C:\Users\user\Desktop\HSD_FPGA_final.brd`, export via usage reports, and write them to `C:\Users\user\Desktop\vialist_net.txt` and `C:\Users\user\Desktop\vialist_netlayer.txt`. [Software] Use Allegro's native command-line report utility `C:\Cadence\SPB_24.1\tools\bin\report.exe`. For this task, use `C:\Cadence\SPB_24.1\tools\bin\Capture.exe` for OrCAD schematics and `C:\Cadence\SPB_24.1\tools\bin\allegro.exe` for board work.
c-cadence-orcad-task-27-windows | 产生Allegro NC钻机输出 `C:\Users\user\Desktop\demo.brd` 使用 `C:\Users\user\Desktop\nc_param.txt`. 写出所产生的钻机文件和钻机日志为 `C:\Users\user\Desktop\demo-1-4.drl` 其他 `C:\Users\user\Desktop\ncdrill.log`. 运用阿莱格罗的本土命令线NC钻机发电器 `C:\Cadence\SPB_24.1\tools\bin\nctape.exe`. 在这个机器上,使用 `C:\Cadence\SPB_24.1\tools\bin\Capture.exe` 对于OrCAD方案和 `C:\Cadence\SPB_24.1\tools\bin\allegro.exe` 对于董事会工作. | Generate the Allegro NC drill output for `C:\Users\user\Desktop\demo.brd` using `C:\Users\user\Desktop\nc_param.txt`. Write the resulting drill file and drill log as `C:\Users\user\Desktop\demo-1-4.drl` and `C:\Users\user\Desktop\ncdrill.log`. [Software] Use Allegro's native command-line NC drill generator `C:\Cadence\SPB_24.1\tools\bin\nctape.exe`. On this machine, use `C:\Cadence\SPB_24.1\tools\bin\Capture.exe` for OrCAD schematics and `C:\Cadence\SPB_24.1\tools\bin\allegro.exe` for board work.
c-cadence-orcad-task-28-windows | 通过使用阿莱格罗的批发报告工具 `C:\Users\user\Desktop\demo.brd` 输出padstack使用报告,并写给 `C:\Users\user\Desktop\psu.txt`. 通过使用 Allegro 的本地命令行报告工具 `C:\Cadence\SPB_24.1\tools\bin\report.exe`. 在开始工作之前,使用 `C:\Cadence\SPB_24.1\tools\bin\Capture.exe` 对于OrCAD方案和 `C:\Cadence\SPB_24.1\tools\bin\allegro.exe` 对于董事会工作. | Using Allegro's batch report utility on `C:\Users\user\Desktop\demo.brd`, export the padstack usage report, and write it to `C:\Users\user\Desktop\psu.txt`. [Software] Use Allegro's native command-line report utility `C:\Cadence\SPB_24.1\tools\bin\report.exe`. Before starting the work, use `C:\Cadence\SPB_24.1\tools\bin\Capture.exe` for OrCAD schematics and `C:\Cadence\SPB_24.1\tools\bin\allegro.exe` for board work.
c-cadence-orcad-task-29-windows | 输出总结图表报告,并将其写给 `C:\Users\user\Desktop\sum.txt` 使用阿莱格罗的批发报告工具 `C:\Users\user\Desktop\demo.brd`. 通过使用 Allegro 的本地命令行报告工具 `C:\Cadence\SPB_24.1\tools\bin\report.exe`. 对于下面的步骤,使用 `C:\Cadence\SPB_24.1\tools\bin\Capture.exe` 对于OrCAD方案和 `C:\Cadence\SPB_24.1\tools\bin\allegro.exe` 对于董事会工作. | Export the summary drawing report, and write it to `C:\Users\user\Desktop\sum.txt` using Allegro's batch report utility on `C:\Users\user\Desktop\demo.brd`. [Software] Use Allegro's native command-line report utility `C:\Cadence\SPB_24.1\tools\bin\report.exe`. For the steps below, use `C:\Cadence\SPB_24.1\tools\bin\Capture.exe` for OrCAD schematics and `C:\Cadence\SPB_24.1\tools\bin\allegro.exe` for board work.
c-cadence-orcad-task-30-windows | 通过使用Allegro的批量报告工具, `C:\Users\user\Desktop\fulladd_placed_routed.brd`. 导出路由板的表格长度报告,并写给 `C:\Users\user\Desktop\eln.txt` 其他 `C:\Users\user\Desktop\eld.txt`. 通过使用 Allegro 的本地命令行报告工具 `C:\Cadence\SPB_24.1\tools\bin\report.exe`. 在此图中,使用 `C:\Cadence\SPB_24.1\tools\bin\Capture.exe` 对于OrCAD方案和 `C:\Cadence\SPB_24.1\tools\bin\allegro.exe` 对于董事会工作. | This task uses Allegro's batch report utility on `C:\Users\user\Desktop\fulladd_placed_routed.brd`. Export the routed-board etch-length reports, and write them to `C:\Users\user\Desktop\eln.txt` and `C:\Users\user\Desktop\eld.txt`. [Software] Use Allegro's native command-line report utility `C:\Cadence\SPB_24.1\tools\bin\report.exe`. In this image, use `C:\Cadence\SPB_24.1\tools\bin\Capture.exe` for OrCAD schematics and `C:\Cadence\SPB_24.1\tools\bin\allegro.exe` for board work.
c-calculix-task-01-ubuntu | 从 CalculiX 束元素模板中工作 `/home/user/Desktop/beam_rect.inp`. 需要注意的是,在 CalculiX 中, `B32` 现在的模型只定义了2个节点. 从命令行中完成以下内容: 1. 修改和生成 `/home/user/Desktop/beam.inp`: 请保存最终输入文件为 /home/user/Desktop/beam.inp. - 插入中节点3在节点1和2之间 (坐标) `50,0,0` ) - 改变元素1的连接到 `1,3,2` ( `B32` 需要3个节点) -定义一个 `10×10 mm` 长方形部分 - 全局限制节点1 ( `1,2,3,4,5,6` ) - 应用 `FY=-100 N` 在节点2 2. 提交工作,并写一个后处理脚本进行分析 `beam.dat` 取出节点-2 `UY` 除元素-1 压力 (从 `S11` 电气压力 (光) - - 写到 `/home/user/Desktop/summary.txt` 在此格式: `tip_uy, max_mises` 运行 `ccx --version` 或调用安装的 `ccx` 通过终端进行二进制. 使用 `/usr/bin/ccx` 对于 CalculiX 的解决方案和 `/usr/bin/cgx` 当CGX处理需要时. | Work from a CalculiX beam-element template `/home/user/Desktop/beam_rect.inp`. Note that in CalculiX, `B32` is a 3-node quadratic beam element, but the current model defines only 2 nodes. Complete the following from the command line: 1. Modify and generate `/home/user/Desktop/beam.inp`: Please save the final input file as /home/user/Desktop/beam.inp. - Insert middle node 3 between nodes 1 and 2 (coordinates `50,0,0`) - Change element 1 connectivity to `1,3,2` (`B32` requires 3 nodes) - Define a `10×10 mm` rectangular section - Fully constrain node 1 (`1,2,3,4,5,6`) - Apply `FY=-100 N` at node 2 2. Submit the job and write a post-processing script to parse `beam.dat`: - Extract node-2 `UY` (deflection) - Extract element-1 Mises stress (from `S11`, axial stress in beam) - Write to `/home/user/Desktop/summary.txt` in this format: `tip_uy, max_mises` [Software] Run `ccx --version` or invoke the installed `ccx` binary from a terminal. Use `/usr/bin/ccx` for the CalculiX solve and `/usr/bin/cgx` when CGX processing is needed.
c-calculix-task-02-ubuntu | 为了完成这个任务,首先使用复合板模板 `/home/user/Desktop/laminate_base.inp`. 从命令行中完成以下内容: 1. 修改和生成 `/home/user/Desktop/laminate.inp`: 请保存最终输入文件为 /home/user/Desktop/laminate.inp. - 定义 `*Orientation, name=Ori-1` 设置一个3层的布局: * 1:厚度 `0.5 mm` 角 `0°` 材料 `Carbon` * 度2:厚度 `0.5 mm` 角 `45°` 材料 `Carbon` * 3:厚度 `0.5 mm` 角 `-45°` 材料 `Carbon` - 只是支持四边 ( `UZ=0` ) - 应用均的压力 `0.1 MPa` ( `*Dload, type=P` ) 2. 提交工作,并写一个后处理脚本进行分析 `laminate.dat` 取全球最大的Mises压力 - 取中心点 `UZ` 移居 - 写信给 `/home/user/Desktop/summary.txt` 在此格式: `max_mises, center_uz` 运行 `ccx --version` 或调用安装的 `ccx` 通过终端进行二进制. 为了完成此任务,使用 `/usr/bin/ccx` 对于 CalculiX 的解决方案和 `/usr/bin/cgx` 当CGX处理需要时. | For this task, start with a composite laminate template `/home/user/Desktop/laminate_base.inp`. Complete the following from the command line: 1. Modify and generate `/home/user/Desktop/laminate.inp`: Please save the final input file as /home/user/Desktop/laminate.inp. - Define `*Orientation, name=Ori-1`, with material direction 1 along the X-axis - Define a 3-ply layup: * Ply 1: thickness `0.5 mm`, angle `0°`, material `Carbon` * Ply 2: thickness `0.5 mm`, angle `45°`, material `Carbon` * Ply 3: thickness `0.5 mm`, angle `-45°`, material `Carbon` - Simply support all four edges (`UZ=0`) - Apply uniform pressure `0.1 MPa` (`*Dload, type=P`) 2. Submit the job and write a post-processing script to parse `laminate.dat`: - Extract global maximum Mises stress - Extract center-point `UZ` displacement - Write to `/home/user/Desktop/summary.txt` in this format: `max_mises, center_uz` [Software] Run `ccx --version` or invoke the installed `ccx` binary from a terminal. For this task, use `/usr/bin/ccx` for the CalculiX solve and `/usr/bin/cgx` when CGX processing is needed.
c-calculix-task-03-ubuntu | 固体块模板 `/home/user/Desktop/rigid_base.inp` 提供. 从命令行中完成以下内容: 1. 修改和生成 `/home/user/Desktop/rigid.inp`: 请保存最终输入文件为 /home/user/Desktop/rigid.inp. - 定义参考节点9 ( `50, 5, 5` ) 作为硬体参考点 - 将所有节点设置为固有连接 `FY=-100 N` 在节点9 - 限制节点1 `U1=U2=U3=0` (脚支持,可旋转) 2. 提交工作,并写一个后处理脚本进行分析 `rigid.dat` 取出节点-9 `UY` (硬体翻译) - 提取最大和最小 `UY` 在所有节点上 - 写到 `/home/user/Desktop/summary.txt` 在此格式: `ref_uy,max_node_uy,min_node_uy` 运行 `ccx --version` 或调用安装的 `ccx` 通过终端进行二进制. 在这个机器上,使用 `/usr/bin/ccx` 对于 CalculiX 的解决方案和 `/usr/bin/cgx` 当CGX处理需要时. | A solid block template `/home/user/Desktop/rigid_base.inp` is provided. Complete the following from the command line: 1. Modify and generate `/home/user/Desktop/rigid.inp`: Please save the final input file as /home/user/Desktop/rigid.inp. - Define reference node 9 (`50, 5, 5`) as the rigid-body reference point - Set all nodes as rigidly connected - Apply `FY=-100 N` at node 9 - Constrain node 1 with `U1=U2=U3=0` (pinned support, rotation allowed) 2. Submit the job and write a post-processing script to parse `rigid.dat`: - Extract node-9 `UY` (rigid-body translation) - Extract maximum and minimum `UY` over all nodes - Write to `/home/user/Desktop/summary.txt` in this format: `ref_uy,max_node_uy,min_node_uy` [Software] Run `ccx --version` or invoke the installed `ccx` binary from a terminal. On this machine, use `/usr/bin/ccx` for the CalculiX solve and `/usr/bin/cgx` when CGX processing is needed.
c-calculix-task-04-ubuntu | 从两个部分的模板开始 `/home/user/Desktop/tie_base.inp` ( `Part_A` 其他 `Part_B` 触摸 `X=50` 它们是没有联系的. 从命令行中完成以下内容: 1. 修改和生成 `/home/user/Desktop/tie.inp`: 请保存最终输入文件为 /home/user/Desktop/tie.inp. - 定义右面 `Part_A` ( `S_A` ) 和左侧面 `Part_B` ( `S_B` ) - 带 `S_A` 其他 `S_B` - 修复左端的 `Part_A` 并且适用 `FY=-100 N` 在右端 `Part_B` 2. 提交工作,并写一个后处理脚本进行分析 `tie.dat` 取全球最大的Mise压力 - 取最大的 `U2` 接口上的不匹配 ( `X=50` ) - 写信给 `/home/user/Desktop/summary.txt` 在此格式: `max_mises,max_interface_u2_mismatch` 4. 不要使用CGXGUI. 运行 `ccx --version` 或调用安装的 `ccx` 通过终端进行二进制. 在开始工作之前,使用 `/usr/bin/ccx` 对于 CalculiX 的解决方案和 `/usr/bin/cgx` 当CGX处理需要时. | Start from a two-part template `/home/user/Desktop/tie_base.inp` (`Part_A` and `Part_B` touch at `X=50` but are not connected). Complete the following from the command line: 1. Modify and generate `/home/user/Desktop/tie.inp`: Please save the final input file as /home/user/Desktop/tie.inp. - Define the right face of `Part_A` (`S_A`) and the left face of `Part_B` (`S_B`) - Tie `S_A` and `S_B` - Fix the left end of `Part_A`, and apply `FY=-100 N` at the right end of `Part_B` 2. Submit the job and write a post-processing script to parse `tie.dat`: - Extract global maximum Mises stress - Extract the maximum `U2` mismatch across the interface (`X=50`) - Write to `/home/user/Desktop/summary.txt` in this format: `max_mises,max_interface_u2_mismatch` 4. Do not use the CGX GUI. [Software] Run `ccx --version` or invoke the installed `ccx` binary from a terminal. Before starting the work, use `/usr/bin/ccx` for the CalculiX solve and `/usr/bin/cgx` when CGX processing is needed.
c-calculix-task-05-ubuntu | 处理一个固体块模板 `/home/user/Desktop/equation_base.inp` 作为一个起点. 从命令行中完成以下内容: 1. 修改和生成 `/home/user/Desktop/equation.inp`: 请保存最终输入文件为 /home/user/Desktop/equation.inp. - 限制等级 `UY` 在自由端节点上 `2,3,6,7` 使用方程: `2, 2, 1.0, 3, 2, -1.0` `2, 2, 1.0, 6, 2, -1.0` `2, 2, 1.0, 7, 2, -1.0` - 完全限制节点 `1,4,5,8` - 应用 `FY=-100 N` 在节点2 2. 提交工作,并写一个后处理脚本进行分析 `equation.dat` 摘取物 `UY` 在节点 `2,3,6,7` 提取全球最大的Mises压力 `/home/user/Desktop/summary.txt` 在此格式: `uy2,uy3,uy6,uy7,max_mises` 运行 `ccx --version` 或调用安装的 `ccx` 通过终端进行二进制. 对于下面的步骤,使用 `/usr/bin/ccx` 对于 CalculiX 的解决方案和 `/usr/bin/cgx` 当CGX处理需要时. | Treat a solid block template `/home/user/Desktop/equation_base.inp` as the starting point. Complete the following from the command line: 1. Modify and generate `/home/user/Desktop/equation.inp`: Please save the final input file as /home/user/Desktop/equation.inp. - Constrain equal `UY` on free-end nodes `2,3,6,7` using equations: `2, 2, 1.0, 3, 2, -1.0` `2, 2, 1.0, 6, 2, -1.0` `2, 2, 1.0, 7, 2, -1.0` - Fully constrain nodes `1,4,5,8` - Apply `FY=-100 N` at node 2 2. Submit the job and write a post-processing script to parse `equation.dat`: - Extract `UY` at nodes `2,3,6,7` - Extract global maximum Mises stress - Write to `/home/user/Desktop/summary.txt` in this format: `uy2,uy3,uy6,uy7,max_mises` [Software] Run `ccx --version` or invoke the installed `ccx` binary from a terminal. For the steps below, use `/usr/bin/ccx` for the CalculiX solve and `/usr/bin/cgx` when CGX processing is needed.
c-calculix-task-06-ubuntu | 开始使用轴对称模板 `/home/user/Desktop/cylinder_transform.inp`. 从命令行中完成以下内容: 1. 修改和生成 `/home/user/Desktop/transform.inp`: 请保存最终输入文件为 /home/user/Desktop/transform.inp. - 将所有节点转化为中心的圆柱坐标系统 `10 MPa` 在内部墙上 - 应用 `UY=0` 在底边 - 约束周围移动 `UT=0` 在外墙节点上 2. 提交工作,并写一个后处理脚本进行分析 `transform.dat`: - 提取内部墙的辐射移动 `UR` - 提取外墙的辐射移动 `UR` - 提取最大的绝对周围移动 `¦UT¦` 整个模型 - 写给 `/home/user/Desktop/summary.txt` 在此格式: `inner_ur,outer_ur,max_abs_ut` 运行 `ccx --version` 或调用安装的 `ccx` 通过终端进行二进制. 在此图中,使用 `/usr/bin/ccx` 对于 CalculiX 的解决方案和 `/usr/bin/cgx` 当CGX处理需要时. | Begin with an axisymmetric cylinder template `/home/user/Desktop/cylinder_transform.inp`. Complete the following from the command line: 1. Modify and generate `/home/user/Desktop/transform.inp`: Please save the final input file as /home/user/Desktop/transform.inp. - Transform all nodes into a cylindrical coordinate system centered at the origin - Apply radial pressure `10 MPa` on the inner wall - Apply `UY=0` on the bottom edge - Constrain circumferential displacement `UT=0` on outer-wall nodes 2. Submit the job and write a post-processing script to parse `transform.dat`: - Extract inner-wall radial displacement `UR` - Extract outer-wall radial displacement `UR` - Extract maximum absolute circumferential displacement `¦UT¦` over the whole model - Write to `/home/user/Desktop/summary.txt` in this format: `inner_ur,outer_ur,max_abs_ut` [Software] Run `ccx --version` or invoke the installed `ccx` binary from a terminal. In this image, use `/usr/bin/ccx` for the CalculiX solve and `/usr/bin/cgx` when CGX processing is needed.
c-calculix-task-07-ubuntu | 开始输入是静态模板 `/home/user/Desktop/dynamic_base.inp`. 从命令行中完成以下内容: 1. 修改和生成 `/home/user/Desktop/dynamic.inp`: 请保存最终输入文件为 /home/user/Desktop/dynamic.inp. - 定义 `*Amplitude, name=Amp-1` 使用表格数据: `0.0, 0.0, 0.01, 1.0` - 改变步骤到 `*Dynamic` 总时间 `0.01 s` 增加初步 `0.005 s` - 应用 `FY=-100 N` 在节点 2 - 完全限制固定端 (DOF 1..3) 2. 提交工作,并写一个后处理脚本进行分析 `dynamic.dat` 取出节点-2 `UY` 在 `t=0.005 s` - 提取节点-2 `UY` 在 `t=0.01 s` - 写信给 `/home/user/Desktop/summary.txt` 在此格式: `u2_at_0.005, u2_at_0.01` 3. 不要使用CGXGUI. 运行 `ccx --version` 或调用安装的 `ccx` 通过终端进行二进制. 对于此工作流程,使用 `/usr/bin/ccx` 对于 CalculiX 的解决方案和 `/usr/bin/cgx` 当CGX处理需要时. | The starting input is a static template `/home/user/Desktop/dynamic_base.inp`. Complete the following from the command line: 1. Modify and generate `/home/user/Desktop/dynamic.inp`: Please save the final input file as /home/user/Desktop/dynamic.inp. - Define `*Amplitude, name=Amp-1` using tabular data: `0.0, 0.0, 0.01, 1.0` - Change the step to `*Dynamic`, total time `0.01 s`, initial increment `0.005 s` - Apply `FY=-100 N` at node 2 - Fully constrain the fixed end (DOF 1..3) 2. Submit the job and write a post-processing script to parse `dynamic.dat`: - Extract node-2 `UY` at `t=0.005 s` - Extract node-2 `UY` at `t=0.01 s` - Write to `/home/user/Desktop/summary.txt` in this format: `u2_at_0.005, u2_at_0.01` 3. Do not use the CGX GUI. [Software] Run `ccx --version` or invoke the installed `ccx` binary from a terminal. For this workflow, use `/usr/bin/ccx` for the CalculiX solve and `/usr/bin/cgx` when CGX processing is needed.
c-calculix-task-08-ubuntu | 从频率分析杆甲板上工作 `/home/user/Desktop/modal_dynamic_base.inp`. 从命令行中完成以下内容: 1. 复制/扩展为 `/home/user/Desktop/modal_dyn.inp` 保持现有的 `*Frequency, Storage=YES` 作为第一步,所以模特数据和下一个模特动态步骤属于同一 `modal_dyn` 工作. 2. 添加第二步 `*Modal Dynamic` 起始增长 `0.001 s` 总时间 `0.1 s`. 应用总数 `FY=-100 N` 在四个节点中 `Tip` 节点集合 ( `-25 N` 按节点),保持 `Fixed` 设定限制,并要求 `U` 使用两者 `*Node Print, Nset=Tip, Frequency=1` 其他 `*Node File, Nset=Tip`. 3. 跑步 `ccx modal_dyn`; 成功的工作必须创造 `modal_dyn.dat`, `modal_dyn.frd` 及 `modal_dyn.eig`. 4. 写下 `/home/user/Desktop/postprocess.py` 分析每一个打印的尖移动块 `modal_dyn.dat` 平均 `UY` 在每次四个点上,写 `/home/user/Desktop/summary.txt` 作为 `peak_abs_mean_tip_uy_mm, final_mean_tip_uy_mm`,第一个值是最大绝对平均值 `UY` 第二个是杆 `UY` 在 `t=0.1 s`. 运行 `ccx --version` 或调用安装的 `ccx` 通过终端进行二进制. 在任务开始时,使用 `/usr/bin/ccx` 对于 CalculiX 的解决方案和 `/usr/bin/cgx` 当CGX处理需要时. | Work from a frequency-analysis cantilever deck `/home/user/Desktop/modal_dynamic_base.inp`. Complete the following from the command line: 1. Copy/extend it as `/home/user/Desktop/modal_dyn.inp`, keeping the existing `*Frequency, Storage=YES` step as the first step so the modal data and the following modal-dynamic step belong to the same `modal_dyn` job. 2. Add a second step using `*Modal Dynamic` with initial increment `0.001 s` and total time `0.1 s`. Apply a total `FY=-100 N` to the four nodes in the `Tip` node set (`-25 N` per node), keep the `Fixed` set constrained, and request `U` using both `*Node Print, Nset=Tip, Frequency=1` and `*Node File, Nset=Tip`. 3. Run `ccx modal_dyn`; the successful job must create `modal_dyn.dat`, `modal_dyn.frd`, and `modal_dyn.eig`. 4. Write `/home/user/Desktop/postprocess.py` to parse every printed Tip displacement block in `modal_dyn.dat`, average `UY` over the four Tip nodes at each time, and write `/home/user/Desktop/summary.txt` as `peak_abs_mean_tip_uy_mm, final_mean_tip_uy_mm`, where the first value is the maximum absolute mean Tip `UY` and the second is the mean Tip `UY` at `t=0.1 s`. [Software] Run `ccx --version` or invoke the installed `ccx` binary from a terminal. At the start of the task, use `/usr/bin/ccx` for the CalculiX solve and `/usr/bin/cgx` when CGX processing is needed.
c-calculix-task-09-ubuntu | 对于这个任务,从频率分析的杆甲板开始 `/home/user/Desktop/ssd_base.inp`. 从命令行中完成以下内容: 1. 复制/扩展为 `/home/user/Desktop/ssd.inp` 保持现有的 `*Frequency, Storage=YES` 首先,它的存储模式和频率响应步骤属于相同的 `ssd` 工作. 2. 添加一个 `*Steady State Dynamics` 走上 `1-100 Hz` 随着 `20` 其他问题 应用一个完全真正的和 `FY=100 N` 在四个节点中 `Tip` 节点集合 ( `25 N` 按节点),保持 `Fixed` 设置限制,使用雷利模特缩 `alpha=5.0` 其他 `beta=1.0e-5` 要求提前 `U` 随着 `*Node Print` 其他 `*Node File`. 3. 跑步 `ccx ssd`; 成功的工作必须创造 `ssd.dat`, `ssd.frd` 及 `ssd.eig`. 4. 写下 `/home/user/Desktop/postprocess.py` 分析每对实际/想象中的尖移动块 `ssd.dat` 平均 `UY` 在四个尖点上,计算幅度为 `sqrt(real_mean^2 + imag_mean^2)` 写下 `/home/user/Desktop/summary.txt` 作为 `peak_frequency_hz, peak_mean_tip_uy_amplitude_mm`. 运行 `ccx --version` 或调用安装的 `ccx` 通过终端进行二进制. 使用 `/usr/bin/ccx` 对于 CalculiX 的解决方案和 `/usr/bin/cgx` 当CGX处理需要时. | For this task, start with a frequency-analysis cantilever deck `/home/user/Desktop/ssd_base.inp`. Complete the following from the command line: 1. Copy/extend it as `/home/user/Desktop/ssd.inp`, keeping the existing `*Frequency, Storage=YES` step first so its stored modes and the frequency-response step belong to the same `ssd` job. 2. Add a `*Steady State Dynamics` step over `1-100 Hz` with `20` points. Apply a total real harmonic `FY=100 N` to the four nodes in the `Tip` node set (`25 N` per node), keep the `Fixed` set constrained, use Rayleigh modal damping with `alpha=5.0` and `beta=1.0e-5`, and request Tip `U` with `*Node Print` and `*Node File`. 3. Run `ccx ssd`; the successful job must create `ssd.dat`, `ssd.frd`, and `ssd.eig`. 4. Write `/home/user/Desktop/postprocess.py` to parse each pair of real/imaginary Tip displacement blocks in `ssd.dat`, average `UY` over the four Tip nodes, compute amplitude as `sqrt(real_mean^2 + imag_mean^2)`, and write `/home/user/Desktop/summary.txt` as `peak_frequency_hz, peak_mean_tip_uy_amplitude_mm`. [Software] Run `ccx --version` or invoke the installed `ccx` binary from a terminal. Use `/usr/bin/ccx` for the CalculiX solve and `/usr/bin/cgx` when CGX processing is needed.
c-calculix-task-10-ubuntu | 其他 `90°` 部门年报表模板 `/home/user/Desktop/cyclic_base.inp` 提供. 从命令行中完成以下内容: 1. 修改和生成 `/home/user/Desktop/cyclic.inp`: 请保存最终输入文件为 /home/user/Desktop/cyclic.inp. - 修复缺失的节点和无效元素连接,使得C3D8部门网格有效 `360°` ) 和部门对称面 (主和奴隶) - 施加压力 `10 MPa` 在内部表面上 2. 提交工作,并写一个后处理脚本进行分析 `cyclic.dat` 压力输出量: - 从压力输出的最大Mises压力中提取 - 与全筒Lame溶液相比较 ( `23.13 MPa` ) 和计算错误百分比 - 写到 `/home/user/Desktop/summary.txt` 在此格式: `max_mises, lame_error_percent` 3. 不要使用CGXGUI. 运行 `ccx --version` 或调用安装的 `ccx` 通过终端进行二进制. 为了完成此任务,使用 `/usr/bin/ccx` 对于 CalculiX 的解决方案和 `/usr/bin/cgx` 当CGX处理需要时. | A `90°` sector annulus template `/home/user/Desktop/cyclic_base.inp` is provided. Complete the following from the command line: 1. Modify and generate `/home/user/Desktop/cyclic.inp`: Please save the final input file as /home/user/Desktop/cyclic.inp. - Repair missing nodes and invalid element connectivity so the C3D8 sector mesh is valid - Define cyclic symmetry with 4 sectors (full `360°`) and sector-side symmetry faces (Master and Slave) - Apply pressure `10 MPa` on the inner surface 2. Submit the job and write a post-processing script to parse `cyclic.dat`: - Extract maximum Mises stress from the stress output - Compare against full-cylinder Lame solution (`23.13 MPa`) and compute error percent - Write to `/home/user/Desktop/summary.txt` in this format: `max_mises, lame_error_percent` 3. Do not use the CGX GUI. [Software] Run `ccx --version` or invoke the installed `ccx` binary from a terminal. For this task, use `/usr/bin/ccx` for the CalculiX solve and `/usr/bin/cgx` when CGX processing is needed.
c-calculix-task-11-ubuntu | 从热导模板开始 `/home/user/Desktop/thermal_bc_base.inp`. 从命令行中完成以下内容: 1. 修改和生成 `/home/user/Desktop/thermal_bc.inp`: 请保存最终输入文件为 /home/user/Desktop/thermal_bc.inp. - 应用固定温度 `100°C` 左面 - 应对右面:环境温度 `20°C`,热传输系数 `100 W/(m²·K)` - 应用均的热流 `500 W/m²` 在顶部面上. 提交工作,并写一个后处理脚本进行分析 `thermal_bc.dat` 取出右面的平均温度 - 取出中心点温度 - 写到 `/home/user/Desktop/summary.txt` 在此格式: `right_face_temp, center_temp` 4. 不要使用CGXGUI. 运行 `ccx --version` 或调用安装的 `ccx` 通过终端进行二进制. 在这个机器上,使用 `/usr/bin/ccx` 对于 CalculiX 的解决方案和 `/usr/bin/cgx` 当CGX处理需要时. | Start from a heat-conduction template `/home/user/Desktop/thermal_bc_base.inp`. Complete the following from the command line: 1. Modify and generate `/home/user/Desktop/thermal_bc.inp`: Please save the final input file as /home/user/Desktop/thermal_bc.inp. - Apply fixed temperature `100°C` on the left face - Apply convection on the right face: ambient temperature `20°C`, heat transfer coefficient `100 W/(m²·K)` - Apply uniform heat flux `500 W/m²` on the top face 2. Submit the job and write a post-processing script to parse `thermal_bc.dat`: - Extract average temperature on the right face - Extract center-point temperature - Write to `/home/user/Desktop/summary.txt` in this format: `right_face_temp, center_temp` 4. Do not use the CGX GUI. [Software] Run `ccx --version` or invoke the installed `ccx` binary from a terminal. On this machine, use `/usr/bin/ccx` for the CalculiX solve and `/usr/bin/cgx` when CGX processing is needed.
c-calculix-task-12-ubuntu | 处理固体杆模型 `/home/user/Desktop/earthquake_base.inp` 作为一个起点. 从命令行完成支持的规定的基础过渡分析: 1. 保存完整的甲板作为 `/home/user/Desktop/earthquake.inp`. 保持 `Base` 设置在全球X和Z. 定义表格总时间幅度 `Amp-1` 作为 `0.0,0.0, 0.5,1.0, 1.0,0.0, 2.0,0.0` 后使用 `*Boundary, Amplitude=Amp-1` 随着 `Base,2,2,0.1` 处方为0.1mm的全球Y基移动脉冲. 不要使用 `*Base Motion`,该计算X工作流程不支持. 2. 使用 `*Dynamic, Direct` 固定增长 `0.01 s` 总时间 `2.0 s`. 要求 `U` 对于四个节点 `Tip` 设置 `*Node Print, Nset=Tip, Frequency=1` 其他 `*Node File, Nset=Tip`. 3. 跑步 `ccx earthquake`; 成功的工作必须创造 `earthquake.dat` 其他 `earthquake.frd`. 4. 写下 `/home/user/Desktop/postprocess.py` 平均值 `UY` 在每次打印的四个点节中,然后写 `/home/user/Desktop/summary.txt` 作为 `peak_abs_mean_tip_uy_mm, final_mean_tip_uy_mm` 总值为 `t=2.0 s`. 运行 `ccx --version` 或调用安装的 `ccx` 通过终端进行二进制. 在开始工作之前,使用 `/usr/bin/ccx` 对于 CalculiX 的解决方案和 `/usr/bin/cgx` 当CGX处理需要时. | Treat a solid cantilever model `/home/user/Desktop/earthquake_base.inp` as the starting point. Complete a supported prescribed-base transient analysis from the command line: 1. Save the completed deck as `/home/user/Desktop/earthquake.inp`. Keep the `Base` set fixed in global X and Z. Define the tabular total-time amplitude `Amp-1` as `0.0,0.0, 0.5,1.0, 1.0,0.0, 2.0,0.0`, then use `*Boundary, Amplitude=Amp-1` with `Base,2,2,0.1` to prescribe a 0.1 mm global-Y base displacement pulse. Do not use `*Base Motion`, which is not supported for this CalculiX workflow. 2. Use `*Dynamic, Direct` with fixed increment `0.01 s` and total time `2.0 s`. Request `U` for the four nodes in the `Tip` set with `*Node Print, Nset=Tip, Frequency=1` and `*Node File, Nset=Tip`. 3. Run `ccx earthquake`; the successful job must create `earthquake.dat` and `earthquake.frd`. 4. Write `/home/user/Desktop/postprocess.py` to average `UY` over the four Tip nodes for every printed time, then write `/home/user/Desktop/summary.txt` as `peak_abs_mean_tip_uy_mm, final_mean_tip_uy_mm`, with the final value taken at `t=2.0 s`. [Software] Run `ccx --version` or invoke the installed `ccx` binary from a terminal. Before starting the work, use `/usr/bin/ccx` for the CalculiX solve and `/usr/bin/cgx` when CGX processing is needed.
c-calculix-task-13-ubuntu | 开始使用一个束与固体的模板: `/home/user/Desktop/mpc_base.inp`. 从命令行中完成以下内容: 1. 修改和生成 `/home/user/Desktop/mpc.inp`: 请保存最终输入文件为 /home/user/Desktop/mpc.inp. - 连接节点101 (光束端) 与固体右面节点 ( `2,3,6,7` ) - 或手动定义相当的移动关系 `FY=-100 N` 在102节点 2. 提交工作,并写一个后处理脚本进行分析 `mpc.dat` 取出节点-102 `UY` - 提取节点-101 `UY` - 抽取平均值 `UY` 在固体右面节点上 ( `2,3,6,7` ) - 写信给 `/home/user/Desktop/summary.txt` 在此格式: `tip_u2,node101_u2,solid_face_avg_u2` 4. 不要使用CGXGUI. 运行 `ccx --version` 或调用安装的 `ccx` 通过终端进行二进制. 对于下面的步骤,使用 `/usr/bin/ccx` 对于 CalculiX 的解决方案和 `/usr/bin/cgx` 当CGX处理需要时. | Begin with a template where a beam and a solid are disconnected: `/home/user/Desktop/mpc_base.inp`. Complete the following from the command line: 1. Modify and generate `/home/user/Desktop/mpc.inp`: Please save the final input file as /home/user/Desktop/mpc.inp. - Connect node 101 (beam end) to solid right-face nodes (`2,3,6,7`) - Or manually define equivalent displacement relations - Apply `FY=-100 N` at node 102 2. Submit the job and write a post-processing script to parse `mpc.dat`: - Extract node-102 `UY` - Extract node-101 `UY` - Extract average `UY` on solid right-face nodes (`2,3,6,7`) - Write to `/home/user/Desktop/summary.txt` in this format: `tip_u2,node101_u2,solid_face_avg_u2` 4. Do not use the CGX GUI. [Software] Run `ccx --version` or invoke the installed `ccx` binary from a terminal. For the steps below, use `/usr/bin/ccx` for the CalculiX solve and `/usr/bin/cgx` when CGX processing is needed.
c-calculix-task-14-ubuntu | 输入的开始是一个缺失联系定义的组装模板: `/home/user/Desktop/friction_base.inp`. 从命令行中完成以下内容: 1. 修改和生成 `/home/user/Desktop/friction.inp`: 请保存最终输入文件为 /home/user/Desktop/friction.inp. - 修复元素几何/连接性 (包括节点排序) 以消除非正面的雅可比问题 - 将区块底面定义为奴隶,板顶面则作为主 - 使用 `*Contact Pair, interaction=Int-1, type=SURFACE TO SURFACE` - 使用 `*Surface Interaction, name=Int-1` + `*Surface Behavior, pressure-overclosure=LINEAR` + `*Friction` 配合量 `0.3` - 应用 `P=10 MPa` 在块顶面上 - 应用 `UX=0.1 mm` 在板块侧面 (按块) - 要求后处理的移动/压力/接触移动输出 2. 提交工作,并写一个后处理脚本进行分析 `friction.dat`: - 从接触移动输出中提取界面接性移动 (滑动) - 提取界口最大的Mises压力 - 写到 `/home/user/Desktop/summary.txt` 在此格式: `slip_mm, max_mises` 3. 不要使用CGXGUI. 运行 `ccx --version` 或调用安装的 `ccx` 通过终端进行二进制. 在此图中,使用 `/usr/bin/ccx` 对于 CalculiX 的解决方案和 `/usr/bin/cgx` 当CGX处理需要时. | The starting input is an assembly template missing contact definitions: `/home/user/Desktop/friction_base.inp`. Complete the following from the command line: 1. Modify and generate `/home/user/Desktop/friction.inp`: Please save the final input file as /home/user/Desktop/friction.inp. - Repair element geometry/connectivity (including node ordering) to eliminate nonpositive Jacobian issues - Define block bottom face as Slave and plate top face as Master - Use `*Contact Pair, interaction=Int-1, type=SURFACE TO SURFACE` - Use `*Surface Interaction, name=Int-1` + `*Surface Behavior, pressure-overclosure=LINEAR` + `*Friction` with coefficient `0.3` - Apply `P=10 MPa` on block top face - Apply `UX=0.1 mm` on plate side face (push the block) - Request displacement/stress/contact-displacement outputs for post-processing 2. Submit the job and write a post-processing script to parse `friction.dat`: - Extract interface tangential displacement (slip) from contact displacement output - Extract maximum Mises stress at interface - Write to `/home/user/Desktop/summary.txt` in this format: `slip_mm, max_mises` 3. Do not use the CGX GUI. [Software] Run `ccx --version` or invoke the installed `ccx` binary from a terminal. In this image, use `/usr/bin/ccx` for the CalculiX solve and `/usr/bin/cgx` when CGX processing is needed.
c-calculix-task-15-ubuntu | 从形材料模板的工艺 `/home/user/Desktop/aniso_base.inp`. 从命令行中完成以下内容: 1. 修改和生成 `/home/user/Desktop/aniso.inp`: 请保存最终输入文件为 /home/user/Desktop/aniso.inp. - 定义本地坐标系统:X'沿光束轴 (全球 X),Y'沿全球 Y-更新 `*Solid Section` 参考 `Ori-1` - 固定一个端,然后应用 `FY=-100 N` 另一端的2. 提交工作,并写一个后处理脚本进行分析 `aniso.dat` 取全球最大的Mises压力 - 取自由终端 `U2` - 写信给 `/home/user/Desktop/summary.txt` 在此格式: `max_mises, tip_u2` 4. 不要使用CGXGUI. 运行 `ccx --version` 或调用安装的 `ccx` 通过终端进行二进制. 对于此工作流程,使用 `/usr/bin/ccx` 对于 CalculiX 的解决方案和 `/usr/bin/cgx` 当CGX处理需要时. | Work from an orthotropic material template `/home/user/Desktop/aniso_base.inp`. Complete the following from the command line: 1. Modify and generate `/home/user/Desktop/aniso.inp`: Please save the final input file as /home/user/Desktop/aniso.inp. - Define local coordinate system: X' along beam axis (global X), Y' along global Y - Update `*Solid Section` to reference `Ori-1` - Fix one end and apply `FY=-100 N` on the other end 2. Submit the job and write a post-processing script to parse `aniso.dat`: - Extract global maximum Mises stress - Extract free-end `U2` - Write to `/home/user/Desktop/summary.txt` in this format: `max_mises, tip_u2` 4. Do not use the CGX GUI. [Software] Run `ccx --version` or invoke the installed `ccx` binary from a terminal. For this workflow, use `/usr/bin/ccx` for the CalculiX solve and `/usr/bin/cgx` when CGX processing is needed.
c-calculix-task-16-ubuntu | 为了完成这个任务,用材料的雷利压缩模板开始 `alpha=10.0` 其他 `beta=1.0e-5` 在 `/home/user/Desktop/complex_base.inp`. 计算X 2.21 频率提取返回真实未缩模式,因此完成物理支持的真态分析并获得相当的缩比: 1. 保存已完成的输入为 `/home/user/Desktop/complex.inp` 让你留下 `Fixed` 设定限制,并添加一个 `*Frequency, Storage=YES` 要求5种模式和提示 `U` 输出 2. 跑步 `ccx complex`; 成功的工作必须创造 `complex.dat`, `complex.frd` 及 `complex.eig`. 3. 写下 `/home/user/Desktop/postprocess.py` 分析第一个自然频率 `f1` 从本值表计算 `omega1=2*pi*f1` 然后计算 `zeta1=alpha/(2*omega1)+beta*omega1/2`. 写下 `/home/user/Desktop/summary.txt` 作为 `first_frequency_hz, first_mode_rayleigh_damping_ratio`. 不要声称雷利压缩产生复杂的自值,也不使用CGXGUI. 运行 `ccx --version` 或调用安装的 `ccx` 通过终端进行二进制. 在任务开始时,使用 `/usr/bin/ccx` 对于 CalculiX 的解决方案和 `/usr/bin/cgx` 当CGX处理需要时. | For this task, start with a cantilever template with material Rayleigh damping `alpha=10.0` and `beta=1.0e-5` in `/home/user/Desktop/complex_base.inp`. CalculiX 2.21 frequency extraction returns real undamped modes, so complete a physically supported real-mode analysis and derive the equivalent damping ratio: 1. Save the completed input as `/home/user/Desktop/complex.inp`, keep the `Fixed` set constrained, and add one `*Frequency, Storage=YES` step requesting 5 modes and Tip `U` output. 2. Run `ccx complex`; the successful job must create `complex.dat`, `complex.frd`, and `complex.eig`. 3. Write `/home/user/Desktop/postprocess.py` to parse the first natural frequency `f1` from the eigenvalue table, compute `omega1=2*pi*f1`, then calculate `zeta1=alpha/(2*omega1)+beta*omega1/2`. Write `/home/user/Desktop/summary.txt` as `first_frequency_hz, first_mode_rayleigh_damping_ratio`. Do not claim that Rayleigh damping creates complex eigenvalues, and do not use the CGX GUI. [Software] Run `ccx --version` or invoke the installed `ccx` binary from a terminal. At the start of the task, use `/usr/bin/ccx` for the CalculiX solve and `/usr/bin/cgx` when CGX processing is needed.
c-calculix-task-17-ubuntu | 固体块模板 `/home/user/Desktop/gravity_base.inp` 提供. 从命令行中完成以下内容: 1. 修改和生成 `/home/user/Desktop/gravity.inp`: 请保存最终输入文件为 /home/user/Desktop/gravity.inp. - 应用重力加速 `9.81 m/s²` 在 `-Y` 方向 - 注释单位转换:密度 `7.85e-9 tonne/mm³`, `g=9810 mm/s²` - 修复一个端 2. 提交工作,并写一个后处理脚本进行分析 `gravity.dat` 取全球最大的压力 `UY` 在自由端 (节点) `2,3,6,7` ) - 写信给 `/home/user/Desktop/summary.txt` 在此格式: `max_mises, tip_uy` 运行 `ccx --version` 或调用安装的 `ccx` 通过终端进行二进制. 使用 `/usr/bin/ccx` 对于 CalculiX 的解决方案和 `/usr/bin/cgx` 当CGX处理需要时. | A solid block template `/home/user/Desktop/gravity_base.inp` is provided. Complete the following from the command line: 1. Modify and generate `/home/user/Desktop/gravity.inp`: Please save the final input file as /home/user/Desktop/gravity.inp. - Apply gravity acceleration `9.81 m/s²` in the `-Y` direction - Note unit conversion: density `7.85e-9 tonne/mm³`, `g=9810 mm/s²` - Fix one end 2. Submit the job and write a post-processing script to parse `gravity.dat`: - Extract global maximum Mises stress - Extract maximum `UY` at the free end (nodes `2,3,6,7`) - Write to `/home/user/Desktop/summary.txt` in this format: `max_mises, tip_uy` [Software] Run `ccx --version` or invoke the installed `ccx` binary from a terminal. Use `/usr/bin/ccx` for the CalculiX solve and `/usr/bin/cgx` when CGX processing is needed.
c-calculix-task-18-ubuntu | 从一个固体块模板开始 `/home/user/Desktop/pretension_base.inp`. 从命令行中完成以下内容: 1. 保存最后的甲板作为 `/home/user/Desktop/pretension.inp`. 定义 `FixNodes` 作为节点 `1,4,5,8` 其他 `PullNodes` 作为节点 `2,3,6,7`. 在一个 `*Static` 步骤使用平 `*Boundary` 卡片将所有三个翻译都固定在 `FixNodes` 并且规定 `UX=0.1 mm` 在 `PullNodes`; 勿使用未支持的 `TYPE=DISPLACEMENT` 参数 要求 `RF,U` 对于 `FixNodes` 使用 `*Node Print` 其他 `S` 对于 `All_Elements` 使用 `*El Print`. 2. 跑步 `ccx pretension`; 成功的工作必须创造 `pretension.dat` 其他 `pretension.frd`. 3. 写下 `/home/user/Desktop/postprocess.py` 总结固定终端 `FX` 根据每一个打印的压力计算 `(SXX,SYY,SZZ,SXY,SXZ,SYZ)` 排列,写 `/home/user/Desktop/summary.txt` 作为 `total_fixed_end_reaction_fx_n, global_max_mises_mpa`. 不要使用CGXGUI. 运行 `ccx --version` 或调用安装的 `ccx` 通过终端进行二进制. 为了完成此任务,使用 `/usr/bin/ccx` 对于 CalculiX 的解决方案和 `/usr/bin/cgx` 当CGX处理需要时. | Start from a solid block template `/home/user/Desktop/pretension_base.inp`. Complete the following from the command line: 1. Save the final deck as `/home/user/Desktop/pretension.inp`. Define `FixNodes` as nodes `1,4,5,8` and `PullNodes` as nodes `2,3,6,7`. In a `*Static` step use plain `*Boundary` cards to fix all three translations on `FixNodes` and prescribe `UX=0.1 mm` on `PullNodes`; do not use the unsupported `TYPE=DISPLACEMENT` parameter. Request `RF,U` for `FixNodes` using `*Node Print` and `S` for `All_Elements` using `*El Print`. 2. Run `ccx pretension`; the successful job must create `pretension.dat` and `pretension.frd`. 3. Write `/home/user/Desktop/postprocess.py` to sum fixed-end `FX` reactions, compute von Mises stress from every printed `(SXX,SYY,SZZ,SXY,SXZ,SYZ)` row, and write `/home/user/Desktop/summary.txt` as `total_fixed_end_reaction_fx_n, global_max_mises_mpa`. Do not use the CGX GUI. [Software] Run `ccx --version` or invoke the installed `ccx` binary from a terminal. For this task, use `/usr/bin/ccx` for the CalculiX solve and `/usr/bin/cgx` when CGX processing is needed.
c-calculix-task-19-ubuntu | 处理一个基模板 `/home/user/Desktop/print_base.inp` 作为一个起点. 从命令行中完成以下内容: 1. 修改和生成 `/home/user/Desktop/print.inp`: 请保存最终输入文件为 /home/user/Desktop/print.inp. - 仅为自由端节点输出移动 - 仅用于中心元素输出压力 `2,3,6,7` ) - 定义元素集合 ( `1` ) 2. 提交工作,并写一个后处理脚本进行分析 `print.dat` 取出节点-2 `UY` 并且元素-1 压力 - 计数节点输出记录除外 `Tip_Nodes` - 计数元素输出记录,不包括 `Center_Element` - 写信给 `/home/user/Desktop/summary.txt` 在此格式: `tip_u2,center_mises,other_node_records,other_element_records` 运行 `ccx --version` 或调用安装的 `ccx` 通过终端进行二进制. 在这个机器上,使用 `/usr/bin/ccx` 对于 CalculiX 的解决方案和 `/usr/bin/cgx` 当CGX处理需要时. | Treat a base template `/home/user/Desktop/print_base.inp` as the starting point. Complete the following from the command line: 1. Modify and generate `/home/user/Desktop/print.inp`: Please save the final input file as /home/user/Desktop/print.inp. - Output displacement only for free-end nodes - Output stress only for the center element - Define node set (`2,3,6,7`) - Define element set (`1`) 2. Submit the job and write a post-processing script to parse `print.dat`: - Extract node-2 `UY` and element-1 Mises stress - Count node output records excluding `Tip_Nodes` - Count element output records excluding `Center_Element` - Write to `/home/user/Desktop/summary.txt` in this format: `tip_u2,center_mises,other_node_records,other_element_records` [Software] Run `ccx --version` or invoke the installed `ccx` binary from a terminal. On this machine, use `/usr/bin/ccx` for the CalculiX solve and `/usr/bin/cgx` when CGX processing is needed.
c-calculix-task-20-ubuntu | 开始使用基模板 `/home/user/Desktop/restart_base.inp`. 从命令行完成一个两个工作的CalculiX重启工作流程: 1. 保存 `/home/user/Desktop/step1.inp` 适用 `FY=-100 N` 在静态步骤中,在节点2上加 `*Restart, Write, Frequency=1`. 跑步 `ccx step1` 检查 `step1.rout` 没有. 2. 在第二次工作之前,复制 `step1.rout` 为了 `/home/user/Desktop/step2.rin` 因为 `ccx step2` 读取从相匹配的文件中重新启动状态. 3. 保存 `/home/user/Desktop/step2.inp` 开始 `*Restart, Read`. 添加一个第二个静态步骤,其中包含增量节点-2 `FY=-200 N`; 计算X将此增加到保留的 `-100 N` 提供所需总数 `-300 N`. 保持固定端的边界,并要求最终 `U` 对于 `Nall` 其他 `S` 对于 `Eall` 使用印刷输出. 跑步 `ccx step2` 创造 `step2.dat` 其他 `step2.frd`. 4. 写下 `/home/user/Desktop/postprocess.py` 为了提取最终节点-2 `UY` 计算所有最终集成点压力行的最大米斯压力,并写 `/home/user/Desktop/summary.txt` 作为 `final_node2_uy_mm, final_global_max_mises_mpa`. 运行 `ccx --version` 或调用安装的 `ccx` 通过终端进行二进制. 在开始工作之前,使用 `/usr/bin/ccx` 对于 CalculiX 的解决方案和 `/usr/bin/cgx` 当CGX处理需要时. | Begin with a base template `/home/user/Desktop/restart_base.inp`. Complete a two-job CalculiX restart workflow from the command line: 1. Save `/home/user/Desktop/step1.inp`, apply `FY=-100 N` at node 2 in a static step, and add `*Restart, Write, Frequency=1`. Run `ccx step1` and verify that `step1.rout` exists. 2. Before running the second job, copy `step1.rout` to `/home/user/Desktop/step2.rin`, because `ccx step2` reads the restart state from a file matching the new job name. 3. Save `/home/user/Desktop/step2.inp` beginning with `*Restart, Read`. Add a second static step with an incremental node-2 `FY=-200 N`; CalculiX adds this to the retained `-100 N`, giving the requested total `-300 N`. Keep the fixed-end boundaries and request final `U` for `Nall` and `S` for `Eall` using print output. Run `ccx step2` to create `step2.dat` and `step2.frd`. 4. Write `/home/user/Desktop/postprocess.py` to extract final node-2 `UY`, compute the maximum von Mises stress from all final integration-point stress rows, and write `/home/user/Desktop/summary.txt` as `final_node2_uy_mm, final_global_max_mises_mpa`. [Software] Run `ccx --version` or invoke the installed `ccx` binary from a terminal. Before starting the work, use `/usr/bin/ccx` for the CalculiX solve and `/usr/bin/cgx` when CGX processing is needed.
c-eagle-task-01-ubuntu | 文件 `/home/user/Desktop/mystery.brd` 现在,我们要处理. 输出其板网列表,并保存为 `/home/user/Desktop/mystery_netlist.txt`. 要求: 1. `/home/user/Desktop/mystery_netlist.txt` 必须存在,并且不空. 2. 输出必须保留板上的每一个信号,没有遗漏或合并的信号部分. 3. 每一个 `(signal, contactref)` 板上的对应必须在网列表中出现在一个 `PART PAD` 或 `PART.PAD` 参考 在Linux上,启动cadsoft EAGLE `/opt/eagle-7.7.0/bin/eagle` (根据您的安装). | The file `/home/user/Desktop/mystery.brd` is the board to process. Export its board netlist and save it as `/home/user/Desktop/mystery_netlist.txt`. Requirements: 1. `/home/user/Desktop/mystery_netlist.txt` must exist and be non-empty. 2. The export must preserve every signal on the board, with no omitted or merged signal sections. 3. Every `(signal, contactref)` pair from the board must appear exactly once in the netlist as a `PART PAD` or `PART.PAD` reference. [Software] On Linux, launch CadSoft EAGLE with `/opt/eagle-7.7.0/bin/eagle` (adjust to your install).
c-eagle-task-02-ubuntu | 文件 `/home/user/Desktop/audit.brd` 董事会审计. 运行提供的丝屏幕审计用户语言程序,并保存输出为 `/home/user/Desktop/silk_audit.txt`. 输出中的每一行都有以下形式: `text="VALUE" x=X.XXX y=Y.YYY size=S.SSS layer=tPlace¦bPlace` 要求: 1. `/home/user/Desktop/silk_audit.txt` 存在,且是不空的. 2. 每条行符合上述格式. 3. 报告的行数等于 <text>元素数 /home/user/Desktop/audit.brd 在21/22层上,尺寸 <0.8mm. 4. 报告中显示出每一个预期违规行为 (按值,x,y,大小,层). 5. 没有虚假阳性 (未报告的文本大小 >= 0.8 mm). 在Linux上,启动cadsoft EAGLE `/opt/eagle-7.7.0/bin/eagle` (根据您的安装). | The file `/home/user/Desktop/audit.brd` is the board to audit. Run the provided silkscreen-audit User Language Program and save its output as `/home/user/Desktop/silk_audit.txt`. Each line in the output has the form: `text="VALUE" x=X.XXX y=Y.YYY size=S.SSS layer=tPlace¦bPlace` Requirements: 1. `/home/user/Desktop/silk_audit.txt` exists and is non-empty. 2. Every line conforms to the above format. 3. Number of reported lines equals the number of <text> elements in /home/user/Desktop/audit.brd on layers 21/22 with size < 0.8 mm. 4. Every expected violation appears in the report (by value, x, y, size, layer). 5. No false positives (no reported text has size >= 0.8 mm). [Software] On Linux, launch CadSoft EAGLE with `/opt/eagle-7.7.0/bin/eagle` (adjust to your install).
c-eagle-task-03-ubuntu | 文件 `/home/user/Desktop/board.brd` 现在,我们要修改. 添加至少一个多边形在层上 `16` 相关的 `GND` 信号,并将结果保存为 `/home/user/Desktop/poured.brd`. 要求: 1. 文件必须被解析为XML. 2. 至少一个 `<polygon layer="16">` 必须与 `GND` 通过 `signal="GND"` 或是生活在内 `<signal name="GND">`. 3. 聚方体的 `rank` 属性必须是 `1`. 4. 聚方体的 `isolate` 属性必须是 `0.3 mm` 在内 `0.01 mm`. 5. 聚方体必须至少有3个 `<vertex>` 孩子们. 在Linux上,启动cadsoft EAGLE `/opt/eagle-7.7.0/bin/eagle` (根据您的安装). | The file `/home/user/Desktop/board.brd` is the board to modify. Add at least one polygon on layer `16` associated with the `GND` signal, and save the result as `/home/user/Desktop/poured.brd`. Requirements: 1. The file must parse as XML. 2. At least one `<polygon layer="16">` must be associated with `GND`, either via `signal="GND"` or by living inside `<signal name="GND">`. 3. The polygon's `rank` attribute must be `1`. 4. The polygon's `isolate` attribute must be `0.3 mm` within `0.01 mm`. 5. The polygon must have at least 3 `<vertex>` children. [Software] On Linux, launch CadSoft EAGLE with `/opt/eagle-7.7.0/bin/eagle` (adjust to your install).
c-eagle-task-04-ubuntu | 文件 `/home/user/Desktop/proj.sch` 其他 `/home/user/Desktop/proj.brd` 现在,我们需要比较图表和板块. 生成一个板/方案一致性报告,并将其保存为 `/home/user/Desktop/consistency_report.md`. 要求: 1. `/home/user/Desktop/consistency_report.md` 必须存在,并且不空. 2. 报告必须包含 `parts_shared` 部分列出共享部分. 3. 报告必须包含 `parts_only_in_sch` 列出仅为图表的部分. 4. 报告必须包含 `parts_only_in_brd` 列出仅用于板块的零件. 5. 报告必须包含 `value_mismatch` 其他 `package_mismatch` 两部分都必须是空的. 6. 任何分类均不能包含共享部分. 在Linux上,启动cadsoft EAGLE `/opt/eagle-7.7.0/bin/eagle` (根据您的安装). | The files `/home/user/Desktop/proj.sch` and `/home/user/Desktop/proj.brd` are the schematic and board to compare. Generate a board/schematic consistency report and save it as `/home/user/Desktop/consistency_report.md`. Requirements: 1. `/home/user/Desktop/consistency_report.md` must exist and be non-empty. 2. The report must contain a `parts_shared` section listing the shared parts. 3. The report must contain a `parts_only_in_sch` section listing the schematic-only parts. 4. The report must contain a `parts_only_in_brd` section listing the board-only parts. 5. The report must contain `value_mismatch` and `package_mismatch` sections, and both must be empty. 6. No shared part may appear under either mismatch section. [Software] On Linux, launch CadSoft EAGLE with `/opt/eagle-7.7.0/bin/eagle` (adjust to your install).
c-eagle-task-05-ubuntu | 文件 `/home/user/Desktop/messy.sch` 处理的方案. 电容器的重编号,使它们以上下,左到右几何顺序增加,并保存结果为 `/home/user/Desktop/renumbered.sch`. 要求: 1. 文件必须是有效的XML. 2. 其他 `C` - 必须保留固定部分. 3. 每个电容器 `<part>` 必须有相匹配的 `<instance>`. 4. 电容器的实例分类为 `(-y, x)` 他们的士数量必须严格增加. 5. 顶左最强的电容器必须是 `C1`. 6. 没有 `<pinref>` 可能指的是不存在的部分. 在Linux上,启动cadsoft EAGLE `/opt/eagle-7.7.0/bin/eagle` (根据您的安装). | The file `/home/user/Desktop/messy.sch` is the schematic to process. Renumber the capacitor refdes so they increase in top-to-bottom, left-to-right geometric order, and save the result as `/home/user/Desktop/renumbered.sch`. Requirements: 1. The file must be valid XML. 2. The number of `C`-prefixed parts must be preserved. 3. Every capacitor `<part>` must have a matching `<instance>`. 4. When capacitor instances are sorted by `(-y, x)`, their refdes numbers must strictly increase. 5. The top-left-most capacitor must be `C1`. 6. No `<pinref>` may reference a non-existent part. [Software] On Linux, launch CadSoft EAGLE with `/opt/eagle-7.7.0/bin/eagle` (adjust to your install).
c-eagle-task-06-ubuntu | 文件 `/home/user/Desktop/legacy.sch` 现在,我们要更新的方案. 它包含一个连接到VIN和VOUT网络之间的TO-220 LM7805线性调节器 (U1) 两个脱盖 (VIN上C1=100n,VOUT上C2=10u) 和GND返回. 在SOT-223中,取代U1用一个兼容针的AMS1117-5.0 保存结果为 `/home/user/Desktop/replaced.sch`. 要求: 1. 文件解析为EagLE XML. 2. 没有任何地方在设备/装置/值属性中引用LM7805 / 7805 (旧调节器完全消失). 3. 至少有一部分引用AMS1117 (例如: 设备组"AMS1117-5.0"). 4. 控制器输入到pad 3,输出到pad 2,以及GND到pad 1 (包括SOT-223选项表格的pad "1 4"也被接受). 5. 仍然存在C1和C2 (两个脱帽). 6. 网络VIN,GND,VOUT仍然存在. 在Linux上,启动cadsoft EAGLE `/opt/eagle-7.7.0/bin/eagle` (根据您的安装). | The file `/home/user/Desktop/legacy.sch` is the schematic to update. It contains a single TO-220 LM7805 linear regulator (U1) wired between VIN and VOUT nets with two decoupling caps (C1=100n on VIN, C2=10u on VOUT) and GND return. Replace U1 with a pin-compatible AMS1117-5.0 in SOT-223. Save the result as `/home/user/Desktop/replaced.sch`. Requirements: 1. File parses as EAGLE XML. 2. NO <part> references LM7805 / 7805 anywhere in its deviceset / device / value attributes (the old regulator is fully gone). 3. At least one <part> references AMS1117 (e.g. Deviceset "AMS1117-5.0"). 4. The AMS1117 deviceset's <connects> map the regulator's input pin to pad 3, output pin to pad 2, and GND pin to pad 1 (pad "1 4" including the SOT-223 tab is also accepted). 5. C1 and C2 (the two decoupling caps) are still present. 6. Nets VIN, GND, VOUT are still present. [Software] On Linux, launch CadSoft EAGLE with `/opt/eagle-7.7.0/bin/eagle` (adjust to your install).
c-eagle-task-07-ubuntu | 创建 `/home/user/Desktop/conn10.lbr` 包含一个名字的符号 `CONN10` 现在我们要把它保存. 要求: 1. 文件必须被解析为XML. 2. 图书馆必须包含1个 `<symbol>`. 3. 这符号必须有名字 `CONN10`. 4. 它必须包含10个 `<pin>` 其他元素. 5. 号的名称必须是 `1` 通过 `10`. 6. 每个针都必须有 `direction="pas"`. 在Linux上,启动cadsoft EAGLE `/opt/eagle-7.7.0/bin/eagle` (根据您的安装). | Create `/home/user/Desktop/conn10.lbr`, an EAGLE library containing exactly one symbol named `CONN10`, and save it. Requirements: 1. The file must parse as XML. 2. The library must contain exactly 1 `<symbol>`. 3. That symbol must be named `CONN10`. 4. It must contain exactly 10 `<pin>` elements. 5. The pin names must be `1` through `10`. 6. Every pin must have `direction="pas"`. [Software] On Linux, launch CadSoft EAGLE with `/opt/eagle-7.7.0/bin/eagle` (adjust to your install).
c-eagle-task-08-ubuntu | 文件 `/home/user/Desktop/violating.brd` 现在,我们要修复的板. 解决其种植的刚果民主共和国问题,并保存结果 `/home/user/Desktop/clean.brd`. 要求: 1. 文件必须被解析为XML. 2. `P1`, `P2`, `P3` 及 `P4` 必须所有人都在场. 3. 距离 `P1` 其他 `P2` 必须至少 `0.5 mm`. 4. 距离 `P3` 其他 `P4` 必须至少 `0.5 mm`. 5. 每一个 `<via>` 必须满足 `(diameter - drill) / 2 >= 0.15 mm`. 在Linux上,启动cadsoft EAGLE `/opt/eagle-7.7.0/bin/eagle` (根据您的安装). | The file `/home/user/Desktop/violating.brd` is the board to repair. Fix its seeded DRC issues and save the result as `/home/user/Desktop/clean.brd`. Requirements: 1. The file must parse as XML. 2. `P1`, `P2`, `P3`, and `P4` must all remain present. 3. The distance between `P1` and `P2` must be at least `0.5 mm`. 4. The distance between `P3` and `P4` must be at least `0.5 mm`. 5. Every `<via>` must satisfy `(diameter - drill) / 2 >= 0.15 mm`. [Software] On Linux, launch CadSoft EAGLE with `/opt/eagle-7.7.0/bin/eagle` (adjust to your install).
c-eagle-task-09-ubuntu | 在接线交叉点上添加滴水形填料 `/home/user/Desktop/routed.brd` 保存结果为 `/home/user/Desktop/teardropped.brd`. 要求: 1. 文件必须分析已形成的XML. 2. 总数 `<wire>` 电动机的数量必须增加至少10个,相对于起始器. 3. 其他 `<element>` 计数必须保持不变. 4. 其他 `<signal>` 计数必须保持不变. 5. 必须保持现有的路由. 在Linux上,启动cadsoft EAGLE `/opt/eagle-7.7.0/bin/eagle` (根据您的安装). | Add teardrop-shaped fillers at pad-to-wire junctions on `/home/user/Desktop/routed.brd` and save the result as `/home/user/Desktop/teardropped.brd`. Requirements: 1. The file must parse as well-formed XML. 2. Its total `<wire>` count must increase by at least 10 relative to the starter. 3. The `<element>` count must remain unchanged. 4. The `<signal>` count must remain unchanged. 5. The existing routing must be preserved. [Software] On Linux, launch CadSoft EAGLE with `/opt/eagle-7.7.0/bin/eagle` (adjust to your install).
c-eagle-task-10-ubuntu | 起QFN-8的四个子 `(50, 50)` `/home/user/Desktop/qfn_board.brd` 保存板为 `/home/user/Desktop/fanout.brd`. 要求: 1. `/home/user/Desktop/fanout.brd` 解析了已形成的 XML. 2. 确切是4个新品 `<wire>` 已添加有关启动器的元素,每个元素与其中一个四个子相关. 3. 确切是4个新品 `<via>` 已添加元素,每扇子一个. 4. 每个新的线/通道对保持连接到同一块,包装的四个侧面都使用一次. 5. 其他 `U1` / `QFN8` 元素仍然存在. 6. 总数 `<element>` 计数没有变化. 在Linux上,启动cadsoft EAGLE `/opt/eagle-7.7.0/bin/eagle` (根据您的安装). | Fan out the four pads of the QFN-8 placed at `(50, 50)` mm on `/home/user/Desktop/qfn_board.brd`, and save the board as `/home/user/Desktop/fanout.brd`. Requirements: 1. `/home/user/Desktop/fanout.brd` parses as well-formed XML. 2. Exactly 4 new `<wire>` elements have been added relative to the starter, each associated with one of those four pads. 3. Exactly 4 new `<via>` elements have been added, one per fan-out. 4. Each new wire/via pair stays attached to the same pad, and all four side-facing pads of the package are used exactly once. 5. The `U1` / `QFN8` element is still present. 6. The total `<element>` count is unchanged. [Software] On Linux, launch CadSoft EAGLE with `/opt/eagle-7.7.0/bin/eagle` (adjust to your install).
c-eagle-task-11-ubuntu | 文件 `/home/user/Desktop/drifted.brd` 现在,我们要修复的板. 按不对直角元素的旋转为对直角值,并保存结果为 `/home/user/Desktop/orthogonal.brd`. 要求: 1. `/home/user/Desktop/orthogonal.brd` 必须分析已形成的XML. 2. 元素数量必须保持不变. 3. 每个元素的旋转必须是直角,包括相反变体. 4. 每个元素都是 `x` 其他 `y` 属性必须保持不变. 5. 镜子旗必须保存为 `IC1`, `U1`, `C5` 及 `Q1`. 在Linux上,启动cadsoft EAGLE `/opt/eagle-7.7.0/bin/eagle` (根据您的安装). | The file `/home/user/Desktop/drifted.brd` is the board to repair. Snap its non-orthogonal element rotations to orthogonal values and save the result as `/home/user/Desktop/orthogonal.brd`. Requirements: 1. `/home/user/Desktop/orthogonal.brd` must parse as well-formed XML. 2. The element count must remain unchanged. 3. Every element's rotation must be orthogonal, including mirrored variants where applicable. 4. Every element's `x` and `y` attributes must remain unchanged. 5. The mirror flag must be preserved for `IC1`, `U1`, `C5`, and `Q1`. [Software] On Linux, launch CadSoft EAGLE with `/opt/eagle-7.7.0/bin/eagle` (adjust to your install).
c-eagle-task-12-ubuntu | 给出 `/home/user/Desktop/fab_capability.md` - 工厂六层HDI过程能力的简体摘要 - 作者 `/home/user/Desktop/hdi_6layer.dru`,一个静态的EagLE设计规则文件 (INI式key=value) 编码所有适用的规则. 能力限制了你的 `.dru` 必须满足: 1. 文件被解析为 key=value (至少10个输入). 2. 每个对清除键 (mdWireWire, mdWirePad, mdWareVia, mdPadPad, mdPadVia,mdSmdVia,mdsmdVia) <= 0,1 mm. 3. 宽度 (最小痕迹宽度) <=0.09 mm. 4. 钻孔 (最小钻孔直径) <=0.15 mm. 5. 微型Via (微型钻机最小) <= 0,1 mm. 6. 层设置字符串引用层1.6. (例如: `(1+(2+(3*4)+5)+6)` 或其他六层形状). 7. 铜的第六个输入每次 <=0.018mm (0.5铜). 值可以使用任何单位 `mm`, `mil`, `um`, `inch` (例如: `3.9mil` 相当于0.0991mm. 单位正常化后,价值进行比较. 在Linux上,启动cadsoft EAGLE `/opt/eagle-7.7.0/bin/eagle` (根据您的安装). | Given `/home/user/Desktop/fab_capability.md` - a plain-text summary of a fab's 6-layer HDI process capabilities - author `/home/user/Desktop/hdi_6layer.dru`, a static EAGLE design-rules file (INI-style key=value) encoding every applicable rule. The capability thresholds your `.dru` must satisfy: 1. The file parses as key=value (at least 10 entries). 2. Every pair-clearance key (mdWireWire, mdWirePad, mdWireVia, mdPadPad, mdPadVia, mdViaVia, mdSmdPad, mdSmdVia, mdSmdSmd) <= 0.1 mm. 3. MsWidth (minimum trace width) <= 0.09 mm. 4. MdDrill (minimum drill hole diameter) <= 0.15 mm. 5. MsMicroVia (microvia drill minimum) <= 0.1 mm. 6. LayerSetup string references layers 1..6 (e.g. `(1+(2+(3*4)+5)+6)` or any other 6-layer form). 7. MtCopper first six entries each <= 0.018 mm (0.5 oz copper). Values may use any of the units `mm`, `mil`, `um`, `inch` (e.g. `3.9mil` equals 0.0991 mm). Values are compared after unit normalisation. [Software] On Linux, launch CadSoft EAGLE with `/opt/eagle-7.7.0/bin/eagle` (adjust to your install).
c-eagle-task-13-ubuntu | 创建 `/home/user/Desktop/qfn8.lbr` 它们可以保存一个包含一包的Eagle图书馆. 要求: 1. 文件必须被解析为XML. 2. 图书馆必须包含一个 `<package>` 名称 `QFN-8-0.5`. 3. 包裹必须包含8个 `<smd>` 编号的 `1` 通过 `8`. 4. 片的几何必须与5 x 5 mm QFN-8轮相匹配,具有0.5 mm的孔和0.25 x 0.6 mm的片. 包装可能从原始中翻译,但片与它们的共同中心和号相对坐标必须保持这种几何. 5. 包装必须包含一个21层丝屏轮和PIN-1标记. 6. 包裹还必须包含 `>NAME` 其他 `>VALUE` 层上的文本 `25` 其他 `27`. 在Linux上,启动cadsoft EAGLE `/opt/eagle-7.7.0/bin/eagle` (根据您的安装). | Create `/home/user/Desktop/qfn8.lbr`, an EAGLE library containing exactly one package, and save it. Requirements: 1. The file must parse as XML. 2. The library must contain exactly one `<package>` named `QFN-8-0.5`. 3. The package must contain exactly eight `<smd>` pads numbered `1` through `8`. 4. The pad geometry must match a 5 x 5 mm QFN-8 outline with 0.5 mm pitch and 0.25 x 0.6 mm pads. The package may be translated from the origin, but the pad coordinates relative to their common center and their pin numbering must preserve this geometry. 5. The package must contain a layer 21 silkscreen outline and pin-1 marker. 6. The package must also contain `>NAME` and `>VALUE` text on layers `25` and `27`. [Software] On Linux, launch CadSoft EAGLE with `/opt/eagle-7.7.0/bin/eagle` (adjust to your install).
c-eagle-task-14-ubuntu | 创建 `/home/user/Desktop/lm324.lbr` 为了一个LM324四旋翼加大器,保存它. 要求: 1. 文件必须被解析为XML. 2. 它必须包含一个. `<package>` 名称包含 `DIP` 其他 `14` 孔的14个 `<pad>` 命名的元素 `1` 通过 `14`. 3. 它必须包含一个. `<symbol>` 谁的号名字是 `IN+`, `IN-`, `OUT`, `V+` 及 `V-`. 4. 它必须包含一个. `<deviceset>` 随着 `prefix="U"` 并且有四个 `<gate>` 命名的条目 `A`, `B`, `C` 及 `D` 它们都指着同一个符号. 5. 每个门都必须有 `swaplevel="1"`. 6. 设备 `<connects>` 绘图必须是:A `OUT->1`, `IN-->2`, `IN+->3`, `V+->4`, `V-->11`: `IN+->5`, `IN-->6`, `OUT->7`, `V+->4`, `V-->11` 子 `OUT->8`, `IN-->9`, `IN+->10`, `V+->4`, `V-->11` 其他: `IN+->12`, `IN-->13`, `OUT->14`, `V+->4`, `V-->11` 7. 片 `4` 其他 `11` 必须出现在每个门的连接中. 在Linux上,启动cadsoft EAGLE `/opt/eagle-7.7.0/bin/eagle` (根据您的安装). | Create `/home/user/Desktop/lm324.lbr`, an EAGLE library for an LM324 quad op-amp, and save it. Requirements: 1. The file must parse as XML. 2. It must contain exactly one `<package>` whose name contains `DIP` and `14`, with 14 through-hole `<pad>` elements named `1` through `14`. 3. It must contain exactly one `<symbol>` whose pin names are `IN+`, `IN-`, `OUT`, `V+`, and `V-`. 4. It must contain exactly one `<deviceset>` with `prefix="U"` and four `<gate>` entries named `A`, `B`, `C`, and `D`, all referencing the same symbol. 5. Every gate must have `swaplevel="1"`. 6. The device `<connects>` mapping must be: A: `OUT->1`, `IN-->2`, `IN+->3`, `V+->4`, `V-->11` B: `IN+->5`, `IN-->6`, `OUT->7`, `V+->4`, `V-->11` C: `OUT->8`, `IN-->9`, `IN+->10`, `V+->4`, `V-->11` D: `IN+->12`, `IN-->13`, `OUT->14`, `V+->4`, `V-->11` 7. Pads `4` and `11` must appear in the connects for every gate. [Software] On Linux, launch CadSoft EAGLE with `/opt/eagle-7.7.0/bin/eagle` (adjust to your install).
c-eagle-task-15-ubuntu | 文件 `/home/user/Desktop/assembled.brd` 它们是组装的板块. 运行的捆绑 `mountsmd.ulp` 为了获得组件的放置,然后将其原产输出正常化为两个名为 CSV 文件 `/home/user/Desktop/pnp_top.csv` 其他 `/home/user/Desktop/pnp_bottom.csv`. 每个文件都必须有标题 `Name,Value,Package,X,Y,Rotation,Side`. 对于数值X和Y使用毫米,并将旋转写成0到359的数值度. 顶部文件必须包含上方组件 `Side` 设置为 `top` 文件必须包含以下部分的组件 `Side` 设置为 `bottom`. 每行名称,值,包装,X,Y,旋转和侧面必须与组装板中的相应元素匹配. 在Linux上,启动cadsoft EAGLE `/opt/eagle-7.7.0/bin/eagle` (根据您的安装). | The file `/home/user/Desktop/assembled.brd` is the assembled board. Run EAGLE's bundled `mountsmd.ulp` to obtain the component placements, then normalize its native output into two CSV files named `/home/user/Desktop/pnp_top.csv` and `/home/user/Desktop/pnp_bottom.csv`. Each file must have the header `Name,Value,Package,X,Y,Rotation,Side`. Use millimetres for numeric X and Y, and write Rotation as numeric degrees in the range 0 through 359. The top file must contain the top-side components with `Side` set to `top`, and the bottom file must contain the bottom-side components with `Side` set to `bottom`. Every row's Name, Value, Package, X, Y, Rotation, and Side must match the corresponding element in the assembled board. [Software] On Linux, launch CadSoft EAGLE with `/opt/eagle-7.7.0/bin/eagle` (adjust to your install).
c-eagle-task-16-ubuntu | 合并 `/home/user/Desktop/partA.sch` 其他 `/home/user/Desktop/partB.sch` 保存结果为 `/home/user/Desktop/merged.sch`. 要求: 1. `/home/user/Desktop/merged.sch` 必须分析已形成的XML. 2. 它必须包含4个. `<part>` 报名 3. 所有4个体都必须是独一无二的. 4. 部分 `/home/user/Desktop/partA.sch` 必须保持存在 `R1` 具有价值 `10k` 其他 `R2` 具有价值 `4.7k`. 5. 合并图表必须包含一个值的部分 `1k` 一个有价值的部分 `100n`. 6. 其他 `R1` 来自 `/home/user/Desktop/partB.sch` 必须最终获得其他类型的 `R1`. 在Linux上,启动cadsoft EAGLE `/opt/eagle-7.7.0/bin/eagle` (根据您的安装). | Merge `/home/user/Desktop/partA.sch` and `/home/user/Desktop/partB.sch` into a single-sheet schematic and save the result as `/home/user/Desktop/merged.sch`. Requirements: 1. `/home/user/Desktop/merged.sch` must parse as well-formed XML. 2. It must contain exactly 4 `<part>` entries. 3. All 4 refdes must be unique. 4. The parts from `/home/user/Desktop/partA.sch` must remain present as `R1` with value `10k` and `R2` with value `4.7k`. 5. The merged schematic must also contain one part with value `1k` and one part with value `100n`. 6. The `R1` coming from `/home/user/Desktop/partB.sch` must end up with a refdes other than `R1`. [Software] On Linux, launch CadSoft EAGLE with `/opt/eagle-7.7.0/bin/eagle` (adjust to your install).
c-eagle-task-17-ubuntu | 文件 `/home/user/Desktop/board.brd` 现在,我们要处理. 输出IPC-D-356A裸体电动测试网清单,并保存结果为 `/home/user/Desktop/board.ipc`. 要求: 1. 文件必须存在,并且不空. 2. 第一个不空行必须从 `C`. 3. 文件必须至少包含一个 `P JOB...` 线和至少一个 `P UNITS` 线上. 4. 文件必须包含一个 `317` 板上每个接触ref的试验记录,没有缺失或额外的记录. 5. 每个 `317` 记录必须包括 `D<drill>A<access>` 根据IPC-D-356A所要求的代币. 6. 最后的不空行必须是 `999`. 在Linux上,启动cadsoft EAGLE `/opt/eagle-7.7.0/bin/eagle` (根据您的安装). | The file `/home/user/Desktop/board.brd` is the board to process. Export an IPC-D-356A bare-board electrical-test netlist and save the result as `/home/user/Desktop/board.ipc`. Requirements: 1. The file must exist and be non-empty. 2. The first non-empty line must start with `C`. 3. The file must contain at least one `P JOB...` line and at least one `P UNITS` line. 4. The file must contain one `317` test record for every contactref on the board, with no missing or extra records. 5. Each `317` record must include the `D<drill>A<access>` tokens required by IPC-D-356A. 6. The last non-empty line must be exactly `999`. [Software] On Linux, launch CadSoft EAGLE with `/opt/eagle-7.7.0/bin/eagle` (adjust to your install).
c-eagle-task-18-ubuntu | 文件 `/home/user/Desktop/board.brd` 现在,我们要修改. 创建一个新的用户层 `101` 名称 `Fab_Notes` 按下该板的文件, `<plain>` 保存结果为 `/home/user/Desktop/annotated.brd`. 要求: 1. `/home/user/Desktop/annotated.brd` 必须分析已形成的XML. 2. `<layer number="101" name="Fab_Notes".../>` 必须存在 `<layers>`. 3. 董事会的 `<plain>` 块必须至少包含一个 `<wire layer="101"/>`. 4. 董事会的 `<plain>` 块必须至少包含一个 `<text layer="101"/>`. 5. 任何开端层号码都必须存在. 6. 元素数量必须保持不变. 在Linux上,启动cadsoft EAGLE `/opt/eagle-7.7.0/bin/eagle` (根据您的安装). | The file `/home/user/Desktop/board.brd` is the board to modify. Create a new user layer numbered `101` named `Fab_Notes`, place at least one wire and one text annotation on that layer in the board's `<plain>` section, and save the result as `/home/user/Desktop/annotated.brd`. Requirements: 1. `/home/user/Desktop/annotated.brd` must parse as well-formed XML. 2. `<layer number="101" name="Fab_Notes".../>` must exist under `<layers>`. 3. The board's `<plain>` block must contain at least one `<wire layer="101"/>`. 4. The board's `<plain>` block must contain at least one `<text layer="101"/>`. 5. Every starter layer number must remain present. 6. The element count must remain unchanged. [Software] On Linux, launch CadSoft EAGLE with `/opt/eagle-7.7.0/bin/eagle` (adjust to your install).
c-eagle-task-19-ubuntu | 投放 6-8孔接通道在已存在的GND多角体内,大致均的网格上 `/home/user/Desktop/poured.brd` 保存板为 `/home/user/Desktop/stitched.brd`. 每个新通道必须至少具有0.15mm的铜,即 `(diameter - drill) / 2 >= 0.15 mm`. 要求: 1. 它分析了很好的XML. 2. >= 6个新品 `<via>` 元素似乎是 `<signal name='GND'>`. 3. 每个新的通道都位于GND多角的边界框中. 4. 新的线至少在x10mm和y5mm之间 (证明一个真正的网格而不是集成到一个地方). 5. 国民政局 `<polygon layer='1'>` 现在还存在. 6. 其他 `<element>` 电脑的数量与启动器相比保持不变. 在Linux上,启动cadsoft EAGLE `/opt/eagle-7.7.0/bin/eagle` (根据您的安装). | Drop 6-8 through-hole stitching vias on a roughly uniform grid inside the pre-existing GND polygon on `/home/user/Desktop/poured.brd`, and save the board as `/home/user/Desktop/stitched.brd`. Each new via must have a copper annulus of at least 0.15 mm, meaning `(diameter - drill) / 2 >= 0.15 mm`. Requirements: 1. It parses as well-formed XML. 2. >= 6 new `<via>` elements appear as children of `<signal name='GND'>`. 3. Every new via sits inside the GND polygon's bounding box. 4. The new vias span at least 10 mm in x and 5 mm in y (evidence of a real grid rather than clustered in one spot). 5. The GND `<polygon layer='1'>` is still present. 6. The `<element>` count is unchanged relative to the starter. [Software] On Linux, launch CadSoft EAGLE with `/opt/eagle-7.7.0/bin/eagle` (adjust to your install).
c-eagle-task-20-ubuntu | 文件 `/home/user/Desktop/dense.brd` 现在,我们要清理这个板. 它们的转换者 ( `>NAME` ) 嵌入元素体中. 对于最接近起始板的几何中心的五个元素,取消每个选定的元素嵌入式 `NAME` 属性并添加其refdes作为单层的独立文本 `25` ( `tNames` ) 在董事会的 `<plain>` 区块. 保存结果为 `/home/user/Desktop/labeled.brd`. 要求: 1. `/home/user/Desktop/labeled.brd` 解析了已形成的 XML. 2. 董事会的 `<plain>` 块包含了5个 `<text layer=\"25\">` 其他元素. 3. 五个标签是指, 4. 每个移动标签的内容均等于板上现有元素,并且没有一个重复标签超过一次. 5. 已被选中的元素不再包含其嵌入式 `NAME` 它们的属性. 6. 元素数量和元素名称集合与启动器相比保持不变. 在Linux上,启动cadsoft EAGLE `/opt/eagle-7.7.0/bin/eagle` (根据您的安装). | The file `/home/user/Desktop/dense.brd` is the board to clean up. Its refdes placeholders (`>NAME`) are embedded in the element bodies. For exactly the five elements closest to the starter board's geometric center, remove each selected element's embedded `NAME` attribute and add its refdes as free-standing text on layer `25` (`tNames`) in the board's `<plain>` block. Save the result as `/home/user/Desktop/labeled.brd`. Requirements: 1. `/home/user/Desktop/labeled.brd` parses as well-formed XML. 2. The board's `<plain>` block contains exactly 5 `<text layer=\"25\">` elements. 3. Those five labels correspond to the five elements closest to the board's geometric center in the starter board. 4. Every moved label has content equal to an existing element refdes in the board, and no refdes is labeled more than once. 5. The selected elements no longer contain their embedded `NAME` attributes. 6. The element count and element-name set are unchanged relative to the starter. [Software] On Linux, launch CadSoft EAGLE with `/opt/eagle-7.7.0/bin/eagle` (adjust to your install).
c-eagle-task-21-ubuntu | 文件 `/home/user/Desktop/test.lbr` 现在,我们要检查图书馆. 运行图书馆一致性检查,并将结果报告保存为 `/home/user/Desktop/consistency.md`. 要求: 1. `/home/user/Desktop/consistency.md` 必须存在并包含至少100字节可读的 UTF-8文本. 2. 报告必须提到缺陷的. 3. 报告必须提到复制脚本的缺陷. 4. 报告必须提到缺陷的针. 5. 报告必须提到未发现或未连接的点缺陷. 在Linux上,启动cadsoft EAGLE `/opt/eagle-7.7.0/bin/eagle` (根据您的安装). | The file `/home/user/Desktop/test.lbr` is the library to inspect. Run the library consistency check and save the resulting report as `/home/user/Desktop/consistency.md`. Requirements: 1. `/home/user/Desktop/consistency.md` must exist and contain at least 100 bytes of readable UTF-8 text. 2. The report must mention a missing-pad defect. 3. The report must mention a duplicate-pin defect. 4. The report must mention a missing-pin defect. 5. The report must mention an uncovered-pin or not-connected-pin defect. [Software] On Linux, launch CadSoft EAGLE with `/opt/eagle-7.7.0/bin/eagle` (adjust to your install).
c-eagle-task-22-ubuntu | 文件 `/home/user/Desktop/board.sch` 现在,我们需要修改的方案. 添加三个网类,并保存图为 `/home/user/Desktop/classed.sch`. 保持现有连接不变. 要求类别: - `SIG` 宽度 `0.15 mm` - `PWR` 宽度 `0.40 mm` - `HSPEED` 宽度 `0.20 mm` 网类如下: - `SIG`: `N$1`, `N$2`, `N$3`, `N$4` - `PWR`: `GND`, `VCC`, `+12V` - `HSPEED`: `A0` 通过 `A4` 及 `B0` 通过 `B7` 要求: 1. `/home/user/Desktop/classed.sch` 必须作为EagLE XML进行分析. 2. `<classes>` 必须包含名为 `SIG`, `PWR` 及 `HSPEED`. 3. 它们的宽度,正常化为毫米,必须是大约 `0.15`, `0.40` 及 `0.20` 它们的位置 4. 增加的三个类别必须有不同的 `number` 它们的属性. 5. 上面列出的每一个网都必须在图表中包含正确的类号码. 在Linux上,启动cadsoft EAGLE `/opt/eagle-7.7.0/bin/eagle` (根据您的安装). | The file `/home/user/Desktop/board.sch` is the schematic to modify. Add three net classes and save the schematic as `/home/user/Desktop/classed.sch`. Keep the existing connectivity unchanged. Required classes: - `SIG` with width `0.15 mm` - `PWR` with width `0.40 mm` - `HSPEED` with width `0.20 mm` Class the nets as follows: - `SIG`: `N$1`, `N$2`, `N$3`, `N$4` - `PWR`: `GND`, `VCC`, `+12V` - `HSPEED`: `A0` through `A4`, and `B0` through `B7` Requirements: 1. `/home/user/Desktop/classed.sch` must parse as EAGLE XML. 2. `<classes>` must contain classes named `SIG`, `PWR`, and `HSPEED`. 3. Their widths, normalized to millimetres, must be approximately `0.15`, `0.40`, and `0.20` respectively. 4. The three added classes must have distinct `number` attributes. 5. Every net listed above must carry the correct class number in the schematic. [Software] On Linux, launch CadSoft EAGLE with `/opt/eagle-7.7.0/bin/eagle` (adjust to your install).
c-eagle-task-23-ubuntu | 文件 `/home/user/Desktop/coin.brd` 板是面板的. 创建其元素集合的六个预定副本,并保存结果为 `/home/user/Desktop/coin_panel.brd`. 设置六本副本为3×2格子,在X和Y中隔15mm,保留每个细胞内部原始元素几何. 要求: 1. 文件必须是有效的XML. 2. 总元素数必须是原始元素数量的6倍 `/home/user/Desktop/coin.brd`. 3. 每个元素的重复必须由一个相匹配的单元前开始 `^[A-Z]\d+_`. 4. 六个前置 `A1_`, `A2_`, `A3_`, `B1_`, `B2_` 及 `B3_` 必须出现. 5. 每个前必须包含与原始板的元素数量相同. 6. 面板轮必须是20层的标准40mm x25mm矩形. 7. 所有的调试必须是单独的. 在Linux上,启动cadsoft EAGLE `/opt/eagle-7.7.0/bin/eagle` (根据您的安装). | The file `/home/user/Desktop/coin.brd` is the board to panelize. Create six prefixed copies of its element set and save the result as `/home/user/Desktop/coin_panel.brd`. Arrange the six copies as a 3x2 grid with 15 mm spacing in X and Y, preserving the original element geometry inside each cell. Requirements: 1. The file must be valid XML. 2. The total element count must equal 6 times the original element count in `/home/user/Desktop/coin.brd`. 3. Every element refdes must start with a cell prefix matching `^[A-Z]\d+_`. 4. All six prefixes `A1_`, `A2_`, `A3_`, `B1_`, `B2_`, and `B3_` must appear. 5. Each prefix must cover the same number of elements as the original board. 6. The panel outline must be the standard 40 mm x 25 mm rectangle on layer 20. 7. All refdes must be unique across the panel. [Software] On Linux, launch CadSoft EAGLE with `/opt/eagle-7.7.0/bin/eagle` (adjust to your install).
c-fenics-task-01-ubuntu | 开始输入是一个不完整的遗产FEniCS/DOLFIN Python脚本 `/home/user/Desktop/poisson_base.py`. 填写以下内容: 1. 修改和生成 `/home/user/Desktop/poisson.py`: - 填写UFL变量表格: `a = inner(grad(u), grad(v))*dx`, `L = f*v*dx` 在哪里 `f = Constant(-6.0)` - 打电话 `solve(a == L, u, bc)` - 计算L2错误: `error_L2 = sqrt(assemble((u - u_D)**2 * dx))` - 计算H1研讨会常规错误: `error_H1 = sqrt(assemble(inner(grad(u - u_D), grad(u - u_D)) * dx))` 2. 跑步 `poisson.py`. 3. 保存错误结果到 `/home/user/Desktop/summary.txt` 在此格式: `error_L2, error_H1` 运行脚本与遗产 `dolfin` 采用的API `poisson_base.py` (例如,FEniCS/DOLFIN 2019.1.0和 `from dolfin import *` ),而不是不兼容的DOLFINx API. 使用已有传承的 FEniCS 运行 `/home/user/miniconda3/bin/conda run --no-capture-output --prefix /home/user/miniconda3/envs/fenics-legacy python` 在工作时 `poisson_base.py`. | The starting input is an incomplete legacy FEniCS/DOLFIN Python script `/home/user/Desktop/poisson_base.py`. Complete the following: 1. Modify and generate `/home/user/Desktop/poisson.py`: - Complete the UFL variational form: `a = inner(grad(u), grad(v))*dx`, `L = f*v*dx`, where `f = Constant(-6.0)` - Call `solve(a == L, u, bc)` - Compute L2 error: `error_L2 = sqrt(assemble((u - u_D)**2 * dx))` - Compute H1 seminorm error: `error_H1 = sqrt(assemble(inner(grad(u - u_D), grad(u - u_D)) * dx))` 2. Run `poisson.py`. 3. Save error results to `/home/user/Desktop/summary.txt` in this format: `error_L2, error_H1` [Software] Run the script with the legacy `dolfin` API used by `poisson_base.py` (for example, FEniCS/DOLFIN 2019.1.0 and `from dolfin import *`), not the incompatible DOLFINx API. Run legacy FEniCS with `/home/user/miniconda3/bin/conda run --no-capture-output --prefix /home/user/miniconda3/envs/fenics-legacy python` when working on `poisson_base.py`.
c-fenics-task-02-ubuntu | 从未完整的旧FEniCS/DOLFIN模板中进行工作 `/home/user/Desktop/neumann_base.py`. 填写以下内容: 1. 修改和生成 `/home/user/Desktop/neumann.py` - 使用 `MeshFunction` 标记边界:左边 ( `x=0` ) 作为Dirichlet `u=0`,右边界 ( `x=1` ) 作为纽曼 `g=4`; 顶部和底部边界保持自然零流程条件 - 在变化形式中包括纽曼术语: `inner(g, v)*ds(1)` - 解决和提取值在点 `(1.0, 0.5)` - 提取全球最大值 2. 运行: `cd /home/user/Desktop && /home/user/miniconda3/bin/conda run --no-capture-output --prefix /home/user/miniconda3/envs/fenics-legacy python neumann.py` 3. 保存结果到 `/home/user/Desktop/summary.txt` 在此格式: `point_value, max_value` 运行脚本与遗产 `dolfin` 采用的API `neumann_base.py` (例如,FEniCS/DOLFIN 2019.1.0),而不是DOLFInx. | Work from an incomplete legacy FEniCS/DOLFIN template `/home/user/Desktop/neumann_base.py`. Complete the following: 1. Modify and generate `/home/user/Desktop/neumann.py`: - Use `MeshFunction` to mark boundaries: left boundary (`x=0`) as Dirichlet `u=0`, right boundary (`x=1`) as Neumann `g=4`; the top and bottom boundaries retain the natural zero-flux condition - Include the Neumann term in the variational form: `inner(g, v)*ds(1)` - Solve and extract the value at point `(1.0, 0.5)` - Extract the global maximum value 2. Run: `cd /home/user/Desktop && /home/user/miniconda3/bin/conda run --no-capture-output --prefix /home/user/miniconda3/envs/fenics-legacy python neumann.py` 3. Save results to `/home/user/Desktop/summary.txt` in this format: `point_value, max_value` [Software] Run the script with the legacy `dolfin` API used by `neumann_base.py` (for example, FEniCS/DOLFIN 2019.1.0), not DOLFINx.
c-fenics-task-03-ubuntu | 对于此任务,从一个不完整的固体机械模板开始 `/home/user/Desktop/elasticity_base.py`. 填写以下内容: 1. 修改和生成 `/home/user/Desktop/elasticity.py` 完全固定左端面 ( `DirichletBC` 动器 (所有移动部件) - 应用均的拉力 `(0, -10, 0)` 在右端面 (相当的终端负载) - 定义压力: `epsilon = 0.5*(grad(u) + grad(u).T)` - 定义压力: `sigma = E/(1+nu)*[epsilon + nu/(1-2*nu)*tr(epsilon)*I]` - 解决第二个问题. 运行和提取: - 自由终点 `(x, y, z) = (100, 10, 5)` 转移 - 全球最大的米斯压力,细胞为DG0预测 `/home/user/Desktop/summary.txt` 在此格式: `tip_uy, max_mises` [软件] 运行您的脚本在旧的 FEniCS/DOLFIN 2019.1.0环境中使用Python (例如: `from dolfin import *` ). 在这个机器上,运行传统的FEniCS `/home/user/miniconda3/bin/conda run --no-capture-output --prefix /home/user/miniconda3/envs/fenics-legacy python` 在工作时 `elasticity_base.py`. | For this task, start with an incomplete solid-mechanics template `/home/user/Desktop/elasticity_base.py`. Complete the following: 1. Modify and generate `/home/user/Desktop/elasticity.py`: - Fully fix the left end face (`DirichletBC`, all displacement components) - Apply uniform traction `(0, -10, 0)` on the right end face (equivalent end load) - Define strain: `epsilon = 0.5*(grad(u) + grad(u).T)` - Define stress: `sigma = E/(1+nu)*[epsilon + nu/(1-2*nu)*tr(epsilon)*I]` - Solve 2. Run and extract: - Free-end point `(x, y, z) = (100, 10, 5)` UY displacement - Global maximum von Mises stress, projected cellwise to DG0 - Save to `/home/user/Desktop/summary.txt` in this format: `tip_uy, max_mises` [Software] Run your scripts with Python in the legacy FEniCS/DOLFIN 2019.1.0 environment (e.g. `from dolfin import *`). On this machine, run legacy FEniCS with `/home/user/miniconda3/bin/conda run --no-capture-output --prefix /home/user/miniconda3/envs/fenics-legacy python` when working on `elasticity_base.py`.
c-fenics-task-04-ubuntu | 已有FEniCS/DOLFIN热导向模板 `/home/user/Desktop/thermal_subdomain_base.py` 提供. 填写以下内容: 1. 修改和生成 `/home/user/Desktop/thermal.py` - 使用 `MeshFunction("size_t", mesh, 2)` 标记左和右子域 - 热导电:左半 `k=50` 右半 `k=10` - 左边界的Dirichlet `100°C` 右边的迪里切尔特界限 `20°C` - 解决稳定温度场 2. 提取并保存到 `/home/user/Desktop/summary.txt` 接口温度: `x=50 mm` - 温度在点 `(25, 25)` 格式: `interface_temp, center_temp` 运行脚本与遗产 `dolfin` 模板所使用的API (例如,FEniCS/DOLFIN 2019.1.0),而不是DOLFInx. 在开始工作之前,使用传统的FEniCS `/home/user/miniconda3/bin/conda run --no-capture-output --prefix /home/user/miniconda3/envs/fenics-legacy python` 在工作时 `thermal_subdomain_base.py`. | A legacy FEniCS/DOLFIN heat-conduction template `/home/user/Desktop/thermal_subdomain_base.py` is provided. Complete the following: 1. Modify and generate `/home/user/Desktop/thermal.py`: - Use `MeshFunction("size_t", mesh, 2)` to mark left and right subdomains - Thermal conductivity: left half `k=50`, right half `k=10` - Left Dirichlet boundary `100°C`, right Dirichlet boundary `20°C` - Solve the steady temperature field 2. Extract and save to `/home/user/Desktop/summary.txt`: - Temperature at interface `x=50 mm` - Temperature at point `(25, 25)` Format: `interface_temp, center_temp` [Software] Run the script with the legacy `dolfin` API used by the template (for example, FEniCS/DOLFIN 2019.1.0), not DOLFINx. Before starting the work, run legacy FEniCS with `/home/user/miniconda3/bin/conda run --no-capture-output --prefix /home/user/miniconda3/envs/fenics-legacy python` when working on `thermal_subdomain_base.py`.
c-fenics-task-05-ubuntu | 从一个不完整的FENICS/DOLFIN模拟模板开始 `/home/user/Desktop/eigenvalue_base.py` 对于500mm×10mm的二维. 填写以下内容: 1. 修改和生成 `/home/user/Desktop/modal.py` 平面压力线性弹性: `E=210000 MPa`, `nu=0.3` 及 `rho=7.85e-9` 在模板的一致mm-N单位系统中 - 左端 (所有移动组件等于0) - 定义硬度双线形状: `a = inner(sigma(u), epsilon(v))*dx` - 定义质量二线形: `m = rho*inner(u, v)*dx` - 使用 `SLEPc.EPS` 并且要求3个最小的正值 - 将频率转换为Hz `sqrt(lambda)/(2*pi)` 2. 运行和保存前3个上升正频到 `/home/user/Desktop/summary.txt` 格式: `mode1, mode2, mode3` 运行与遗产 `dolfin` 模板使用的API (例如,FEniCS/DOLFIN 2019.1.0) 和SLEPc,而不是DOLFInx. 为了执行下面的步骤,运行已有FENICS `/home/user/miniconda3/bin/conda run --no-capture-output --prefix /home/user/miniconda3/envs/fenics-legacy python` 在工作时 `eigenvalue_base.py`. | Start from an incomplete legacy FEniCS/DOLFIN modal-analysis template `/home/user/Desktop/eigenvalue_base.py` for a 500 mm by 10 mm 2D cantilever. Complete the following: 1. Modify and generate `/home/user/Desktop/modal.py`: - Use plane-stress linear elasticity with `E=210000 MPa`, `nu=0.3`, and `rho=7.85e-9` in the template's consistent mm-N-s unit system - Clamp the left end (all displacement components equal to 0) - Define stiffness bilinear form: `a = inner(sigma(u), epsilon(v))*dx` - Define mass bilinear form: `m = rho*inner(u, v)*dx` - Use `SLEPc.EPS` and request the 3 smallest positive eigenvalues - Convert frequencies to Hz as `sqrt(lambda)/(2*pi)` 2. Run and save the first 3 ascending positive frequencies to `/home/user/Desktop/summary.txt`: Format: `mode1, mode2, mode3` [Software] Run with the legacy `dolfin` API used by the template (for example, FEniCS/DOLFIN 2019.1.0) and SLEPc, not DOLFINx. For the steps below, run legacy FEniCS with `/home/user/miniconda3/bin/conda run --no-capture-output --prefix /home/user/miniconda3/envs/fenics-legacy python` when working on `eigenvalue_base.py`.
c-fenics-task-06-ubuntu | 处理已故的非线性波森方程模板 FEniCS/DOLFIN `/home/user/Desktop/nonlinear_base.py` 作为一个起点. 填写以下内容: 1. 修改和生成 `/home/user/Desktop/nonlinear.py` 定义非线性残余: `F = (1 + u**2)*inner(grad(u), grad(v))*dx - f*v*dx` 通过 `f=Constant(1.0)` - 定义它的雅可比亚语为 `J = derivative(F, u, du)` 在哪里 `du = TrialFunction(V)` 并且使用 `NonlinearVariationalProblem(F, u, bc, J)` - 设置: `solver.parameters['newton_solver']['relative_tolerance'] = 1e-6` - 解决第二个问题. 取出中心值 `(0.5, 0.5)` 及全球最大限度; 对于这种对称网的中心是最大数值宽容 - 保存到 `/home/user/Desktop/summary.txt` 在此格式: `center_value, max_value` 运行与遗产 `dolfin` 模板所使用的API (例如,FEniCS/DOLFIN 2019.1.0),而不是DOLFInx. 在此图像中,使用 `/home/user/miniconda3/bin/conda run --no-capture-output --prefix /home/user/miniconda3/envs/fenics-legacy python` 在工作时 `nonlinear_base.py`. | Treat a legacy FEniCS/DOLFIN nonlinear Poisson-equation template `/home/user/Desktop/nonlinear_base.py` as the starting point. Complete the following: 1. Modify and generate `/home/user/Desktop/nonlinear.py`: - Define nonlinear residual: `F = (1 + u**2)*inner(grad(u), grad(v))*dx - f*v*dx`, with `f=Constant(1.0)` - Define its Jacobian with `J = derivative(F, u, du)`, where `du = TrialFunction(V)`, and use `NonlinearVariationalProblem(F, u, bc, J)` - Set: `solver.parameters['newton_solver']['relative_tolerance'] = 1e-6` - Solve 2. Extract the value at center `(0.5, 0.5)` and the global maximum; for this symmetric mesh the center is the maximum up to numerical tolerance - Save to `/home/user/Desktop/summary.txt` in this format: `center_value, max_value` [Software] Run with the legacy `dolfin` API used by the template (for example, FEniCS/DOLFIN 2019.1.0), not DOLFINx. In this image, run legacy FEniCS with `/home/user/miniconda3/bin/conda run --no-capture-output --prefix /home/user/miniconda3/envs/fenics-legacy python` when working on `nonlinear_base.py`.
c-fenics-task-07-ubuntu | 开始使用已有传承的FEniCS/DOLFIN过渡热导模板 `/home/user/Desktop/transient_heat_base.py`. 填写以下内容: 1. 修改和生成 `/home/user/Desktop/transient.py`: - 填写回归-艾勒变量表格 - 实现 `for n in range(100)` 随着 `dt=0.1 s` 通过使用模板的 `alpha=50 mm^2/s` 其他边界的自然隔离条件 - 每一步都更新 `u_n.assign(u)` - 在 `t=10 s` 取出左侧表面温度和 `(5 mm, 25 mm)` 2. 跑去保存 `/home/user/Desktop/summary.txt` 格式: `surface_temp, temp_at_5mm` 运行与遗产 `dolfin` 模板所使用的API (例如,FEniCS/DOLFIN 2019.1.0),而不是DOLFInx. 对于此工作流程,使用 `/home/user/miniconda3/bin/conda run --no-capture-output --prefix /home/user/miniconda3/envs/fenics-legacy python` 在工作时 `transient_heat_base.py`. | Begin with a legacy FEniCS/DOLFIN transient heat-conduction template `/home/user/Desktop/transient_heat_base.py`. Complete the following: 1. Modify and generate `/home/user/Desktop/transient.py`: - Complete the backward-Euler variational form - Implement `for n in range(100)` with `dt=0.1 s`, using the template's `alpha=50 mm^2/s`, initial temperature 20°C, left surface temperature 100°C, and natural insulated conditions on the other boundaries - Update each step with `u_n.assign(u)` - At `t=10 s`, extract the left-surface temperature and the temperature at `(5 mm, 25 mm)` 2. Run and save to `/home/user/Desktop/summary.txt`: Format: `surface_temp, temp_at_5mm` [Software] Run with the legacy `dolfin` API used by the template (for example, FEniCS/DOLFIN 2019.1.0), not DOLFINx. For this workflow, run legacy FEniCS with `/home/user/miniconda3/bin/conda run --no-capture-output --prefix /home/user/miniconda3/envs/fenics-legacy python` when working on `transient_heat_base.py`.
c-fenics-task-08-ubuntu | 开始输入是已旧的FEniCS/DOLFIN Stokes流量模板 `/home/user/Desktop/stokes_base.py` 对于一个二维管道. 填写以下内容: 1. 修改和生成 `/home/user/Desktop/stokes.py` - 使用 `MixedElement([VectorElement("P", mesh.ufl_cell(), 2), FiniteElement("P", mesh.ufl_cell(), 1)])` - 进口速度: `u = (4*0.3*x[1]*(0.41-x[1])/(0.41**2), 0)` - 没有滑动在墙上,并且在输出口的自然无干 (零拉力) 状态,这为这个完全发展的配置设定了输出压力参考 `nu=0.001` - 解决第二个问题. 提取并保存到 `/home/user/Desktop/summary.txt` 输出口 ( `x=2.2` ) 边界平均压力 - 全球最大速度大小格式: `outlet_pressure, max_velocity` 运行与遗产 `dolfin` 模板所使用的API (例如,FEniCS/DOLFIN 2019.1.0),而不是DOLFInx. 在任务开始时,使用传统的FEniCS `/home/user/miniconda3/bin/conda run --no-capture-output --prefix /home/user/miniconda3/envs/fenics-legacy python` 在工作时 `stokes_base.py`. | The starting input is a legacy FEniCS/DOLFIN Stokes-flow template `/home/user/Desktop/stokes_base.py` for a 2D pipe. Complete the following: 1. Modify and generate `/home/user/Desktop/stokes.py`: - Use `MixedElement([VectorElement("P", mesh.ufl_cell(), 2), FiniteElement("P", mesh.ufl_cell(), 1)])` - Inlet velocity: `u = (4*0.3*x[1]*(0.41-x[1])/(0.41**2), 0)` - No-slip on walls and the natural do-nothing (zero-traction) condition at the outlet, which fixes the outlet pressure reference for this fully developed profile - Viscosity `nu=0.001` - Solve 2. Extract and save to `/home/user/Desktop/summary.txt`: - Outlet (`x=2.2`) boundary-average pressure - Global maximum velocity magnitude Format: `outlet_pressure, max_velocity` [Software] Run with the legacy `dolfin` API used by the template (for example, FEniCS/DOLFIN 2019.1.0), not DOLFINx. At the start of the task, run legacy FEniCS with `/home/user/miniconda3/bin/conda run --no-capture-output --prefix /home/user/miniconda3/envs/fenics-legacy python` when working on `stokes_base.py`.
c-fenics-task-09-ubuntu | 从已有FEniCS/DOLFIN粗网模板的作品 `/home/user/Desktop/plate_hole_base.py`. 填写以下内容: 1. 修改和生成 `/home/user/Desktop/plate_hole.py` 通过: - `mshr`: `domain = Rectangle(Point(0,0), Point(100,200)) - Circle(Point(50,100), 5)` 其他 `mesh = generate_mesh(domain, 30)` 产生的数值或 `.msh` 通过命令行Gmsh来进口 - 使用平面压力线性弹性 `E=210000 MPa` 其他 `nu=0.3`; 限制硬动,并规定X在左/右边的移动等于10MPa远场X压力 - 解决线性弹性2. 提取并保存到 `/home/user/Desktop/summary.txt` 子中最大的Mises压力在洞边界附近 `theta=90 degrees` 从+X轴测量区域 - 远场平均距离孔和边缘的压力Mises格式: `hole_mises, far_mises` 通过使用遗产 `dolfin` -在使用时可兼容的实施 `mshr`; 命令行Gmsh网可以通过相等支持的路线进口. 使用已有传承的 FEniCS 运行 `/home/user/miniconda3/bin/conda run --no-capture-output --prefix /home/user/miniconda3/envs/fenics-legacy python` 在工作时 `plate_hole_base.py`. | Work from a legacy FEniCS/DOLFIN coarse-mesh template `/home/user/Desktop/plate_hole_base.py`. Complete the following: 1. Modify and generate `/home/user/Desktop/plate_hole.py`: - Generate geometry with `mshr`: `domain = Rectangle(Point(0,0), Point(100,200)) - Circle(Point(50,100), 5)` and `mesh = generate_mesh(domain, 30)`, or generate a geometrically equivalent `.msh` with command-line Gmsh and import it - Use plane-stress linear elasticity with `E=210000 MPa` and `nu=0.3`; constrain rigid motion and prescribe X displacement on the left/right edges equivalent to a 10 MPa far-field X tension - Solve linear elasticity 2. Extract and save to `/home/user/Desktop/summary.txt`: - Maximum Mises stress near the hole boundary in the `theta=90 degrees` region measured from the +X axis - Far-field average Mises stress away from the hole and constrained edges Format: `hole_mises, far_mises` [Software] Use a legacy `dolfin`-compatible implementation when using `mshr`; a command-line Gmsh mesh may be imported by an equivalent supported route. Run legacy FEniCS with `/home/user/miniconda3/bin/conda run --no-capture-output --prefix /home/user/miniconda3/envs/fenics-legacy python` when working on `plate_hole_base.py`.
c-fenics-task-10-ubuntu | 对于这个任务,从波森方程模板开始 `/home/user/Desktop/adaptive_base.py` 它们的产品中有一个高位数的高斯峰. 填写以下内容: 1. 修改和生成 `/home/user/Desktop/adaptive.py` 定义目标功能 `M = u_sol*dx` - 创建一个 `LinearVariationalProblem(a, L, u_sol, bc)` 其他 `AdaptiveLinearVariationalSolver(problem, M)` - 设置参数: `solver.parameters["error_control"]["dual_variational_solver"]["linear_solver"] = "cg"` - 解决宽容 `1e-5` - 提取最终叶溶液的精炼细胞数量 `(0.5, 0.5)` 2. 跑去保存 `/home/user/Desktop/summary.txt` 格式: `num_cells, center_value` [软件] 运行您的脚本在旧的 FEniCS/DOLFIN 2019.1.0环境中使用Python (例如: `from dolfin import *` ). 运行传统的FEniCS `/home/user/miniconda3/bin/conda run --no-capture-output --prefix /home/user/miniconda3/envs/fenics-legacy python` 在工作时 `adaptive_base.py`. | For this task, start with a Poisson-equation template `/home/user/Desktop/adaptive_base.py` whose manufactured exact solution has a high-gradient Gaussian peak at the center. Complete the following: 1. Modify and generate `/home/user/Desktop/adaptive.py`: - Define target functional `M = u_sol*dx` - Create a `LinearVariationalProblem(a, L, u_sol, bc)` and an `AdaptiveLinearVariationalSolver(problem, M)` - Set parameter: `solver.parameters["error_control"]["dual_variational_solver"]["linear_solver"] = "cg"` - Solve to tolerance `1e-5` - Extract the final leaf solution's refined cell count - Extract its value at center `(0.5, 0.5)` 2. Run and save to `/home/user/Desktop/summary.txt`: Format: `num_cells, center_value` [Software] Run your scripts with Python in the legacy FEniCS/DOLFIN 2019.1.0 environment (e.g. `from dolfin import *`). For this task, run legacy FEniCS with `/home/user/miniconda3/bin/conda run --no-capture-output --prefix /home/user/miniconda3/envs/fenics-legacy python` when working on `adaptive_base.py`.
c-fenics-task-11-ubuntu | 无成的Navier-Stokes模板 `/home/user/Desktop/navier_stokes_base.py` 提供. 填写以下内容: 1. 修改和生成 `/home/user/Desktop/ns.py` 定义速度空间 `P2` 压力空间 `P1` 实现IPCS三步方案: - 第一步:解决试验速度 `u*` (包括曲) - 第二步:解决压力纠正 `phi` (波森方程) - 步骤3:正确的速度 `u^(n+1) = u* - dt*grad(phi)` - 使用一个向入口,其中的中心线最大是 `U=0.3` 防滑墙,输出压力 `0` - 粘度 `nu=0.001`, `dt=0.001` 走50步,距离零速度和压力. 提取并保存到 `/home/user/Desktop/summary.txt`: - 在输出界限上平均x速度 `t=0.05 s` - 全球最大速度大小,预测为 skalar P1 格式: `outlet_velocity, max_velocity` [软件] 运行您的脚本在旧的 FEniCS/DOLFIN 2019.1.0环境中使用Python (例如: `from dolfin import *` ). 在这个机器上,运行传统的FEniCS `/home/user/miniconda3/bin/conda run --no-capture-output --prefix /home/user/miniconda3/envs/fenics-legacy python` 在工作时 `navier_stokes_base.py`. | An incomplete Navier-Stokes template `/home/user/Desktop/navier_stokes_base.py` is provided. Complete the following: 1. Modify and generate `/home/user/Desktop/ns.py`: - Define velocity space `P2` and pressure space `P1` (Taylor-Hood split) - Implement IPCS three-step scheme: - Step 1: solve tentative velocity `u*` (including convection) - Step 2: solve pressure correction `phi` (Poisson equation) - Step 3: correct velocity `u^(n+1) = u* - dt*grad(phi)` - Use a parabolic inlet whose centerline maximum is `U=0.3`, no-slip walls, and outlet pressure `0` - Viscosity `nu=0.001`, `dt=0.001`, run 50 steps from zero velocity and pressure 2. Extract and save to `/home/user/Desktop/summary.txt`: - Average x-velocity over the outlet boundary at `t=0.05 s` - Global maximum velocity magnitude, projected to scalar P1 Format: `outlet_velocity, max_velocity` [Software] Run your scripts with Python in the legacy FEniCS/DOLFIN 2019.1.0 environment (e.g. `from dolfin import *`). On this machine, run legacy FEniCS with `/home/user/miniconda3/bin/conda run --no-capture-output --prefix /home/user/miniconda3/envs/fenics-legacy python` when working on `navier_stokes_base.py`.
c-fenics-task-12-ubuntu | 从一个模板开始 `/home/user/Desktop/thermomech_base.py` 完成热分析. 填写以下内容: 1. 修改和生成 `/home/user/Desktop/thermomech.py`: - 保存热部分,并解决温度场 `T_sol` - 创造结构分析空间 `VectorFunctionSpace(mesh, 'P', 1)` - 使用平面杆同位弹性 `E=210000` 其他 `nu=0.3` - 定义热压力: `epsilon_th = alpha*(T_sol - T0)*I` 通过 `alpha=1.2e-5`, `T0=20` - 定义应力压力为 `epsilon = sym(grad(u)) + epsilon_th` - 完全修复两面X端,并解决移动场2. 提取并保存到 `/home/user/Desktop/summary.txt`: - 全球最大的Mise压力按细胞计算向DG0 - 移动自由度的所有移动程度上绝对最高的UX移动量格式: `max_mises, max_ux` [软件] 运行您的脚本在旧的 FEniCS/DOLFIN 2019.1.0环境中使用Python (例如: `from dolfin import *` ). 在开始工作之前,使用传统的FEniCS `/home/user/miniconda3/bin/conda run --no-capture-output --prefix /home/user/miniconda3/envs/fenics-legacy python` 在工作时 `thermomech_base.py`. | Start from a template `/home/user/Desktop/thermomech_base.py` with completed thermal analysis. Complete the following: 1. Modify and generate `/home/user/Desktop/thermomech.py`: - Keep thermal part and solve for temperature field `T_sol` - Create structural analysis space `VectorFunctionSpace(mesh, 'P', 1)` - Use plane-strain isotropic elasticity with `E=210000` and `nu=0.3` - Define thermal strain: `epsilon_th = alpha*(T_sol - T0)*I`, with `alpha=1.2e-5`, `T0=20` - Define the strain used in stress as `epsilon = sym(grad(u)) + epsilon_th` - Fully fix both x-end faces and solve displacement field 2. Extract and save to `/home/user/Desktop/summary.txt`: - Global maximum Mises stress projected cellwise to DG0 - Maximum absolute UX displacement over all displacement degrees of freedom Format: `max_mises, max_ux` [Software] Run your scripts with Python in the legacy FEniCS/DOLFIN 2019.1.0 environment (e.g. `from dolfin import *`). Before starting the work, run legacy FEniCS with `/home/user/miniconda3/bin/conda run --no-capture-output --prefix /home/user/miniconda3/envs/fenics-legacy python` when working on `thermomech_base.py`.
c-fenics-task-13-ubuntu | 处理包含位数的模板 `/home/user/Desktop/re_scan_base.py` 作为一个起点. 完整的参数化批量扫描: 1. 使用Python或shell脚本生成3个文件从模板中: - `/home/user/Desktop/re_100.py` ( `Re=100` ) - `/home/user/Desktop/re_400.py` ( `Re=400` ) - `/home/user/Desktop/re_1000.py` ( `Re=1000` ) 2. 运行所有3个独立解决方案. 3. 在每个脚本中,在几何中心提取X方向速度 `(0.5, 0.5)` 写下 `Re, center_ux` 根据其相应的结果文件: `/home/user/Desktop/re_100.result`, `/home/user/Desktop/re_400.result` 其他 `/home/user/Desktop/re_1000.result`. 4. 写一个简要的脚本 `/home/user/Desktop/summarize.py` 读取所有3个结果文件: - 出口 `/home/user/Desktop/summary.txt` 在此格式: `Re, center_ux` [软件] 运行您的脚本在传统的FEniCS/DOLFIN环境中使用Python (例如: `from dolfin import *` ). 为了执行下面的步骤,运行已有FENICS `/home/user/miniconda3/bin/conda run --no-capture-output --prefix /home/user/miniconda3/envs/fenics-legacy python` 在工作时 `re_scan_base.py`. | Treat a placeholder-containing template `/home/user/Desktop/re_scan_base.py` as the starting point. Complete parameterized batch scanning: 1. Use Python or shell script to generate 3 files from the template: - `/home/user/Desktop/re_100.py` (`Re=100`) - `/home/user/Desktop/re_400.py` (`Re=400`) - `/home/user/Desktop/re_1000.py` (`Re=1000`) 2. Run all 3 independent solves. 3. In each script, extract X-direction velocity at geometric center `(0.5, 0.5)` and write `Re, center_ux` to its corresponding result file: `/home/user/Desktop/re_100.result`, `/home/user/Desktop/re_400.result`, or `/home/user/Desktop/re_1000.result`. 4. Write summary script `/home/user/Desktop/summarize.py` to read all 3 result files: - Output `/home/user/Desktop/summary.txt` in this format: `Re, center_ux` [Software] Run your scripts with Python in a legacy FEniCS/DOLFIN environment (e.g. `from dolfin import *`). For the steps below, run legacy FEniCS with `/home/user/miniconda3/bin/conda run --no-capture-output --prefix /home/user/miniconda3/envs/fenics-legacy python` when working on `re_scan_base.py`.
c-fenics-task-14-ubuntu | 开始使用一个不完整的FENICS/DOLFIN DG模板 `/home/user/Desktop/dg_base.py` 对于 `-0.01*u'' + u' = 0` 在 `[0,1]` 随着 `u(0)=0` 其他 `u(1)=1`. 填写以下内容: 1. 修改和生成 `/home/user/Desktop/dg.py` 定义使用: - `inner(grad(u), grad(v))*dx` 随着 `eps=0.01` - 定义一个一致的上风曲术语 `beta=1` - 使用 `dS` 对于内部面数流和稳定的GD扩散处理,如SIPG - 通过 `ds` 边界整体 2. 解决并提取值在 `x=0.5` 及全球最大限度 - 以省 `/home/user/Desktop/summary.txt` 在此格式: `mid_value, max_value` 运行与遗产 `dolfin` 模板所使用的API (例如,FEniCS/DOLFIN 2019.1.0),而不是DOLFInx. 在此图像中,使用 `/home/user/miniconda3/bin/conda run --no-capture-output --prefix /home/user/miniconda3/envs/fenics-legacy python` 在工作时 `dg_base.py`. | Begin with an incomplete legacy FEniCS/DOLFIN DG template `/home/user/Desktop/dg_base.py` for `-0.01*u'' + u' = 0` on `[0,1]` with `u(0)=0` and `u(1)=1`. Complete the following: 1. Modify and generate `/home/user/Desktop/dg.py`: - Define the diffusion term using `inner(grad(u), grad(v))*dx` with `eps=0.01` - Define a consistent upwind convection term for `beta=1` - Use `dS` for the interior-face numerical flux and a stable DG diffusion treatment such as SIPG - Weakly enforce both Dirichlet values through `ds` boundary integrals 2. Solve and extract the value at `x=0.5` and the global maximum - Save to `/home/user/Desktop/summary.txt` in this format: `mid_value, max_value` [Software] Run with the legacy `dolfin` API used by the template (for example, FEniCS/DOLFIN 2019.1.0), not DOLFINx. In this image, run legacy FEniCS with `/home/user/miniconda3/bin/conda run --no-capture-output --prefix /home/user/miniconda3/envs/fenics-legacy python` when working on `dg_base.py`.
c-fenics-task-15-ubuntu | 开始输入是超弹性模板 `/home/user/Desktop/hyperelastic_base.py`. 填写以下内容: 1. 修改和生成 `/home/user/Desktop/hyper.py` 定义变形梯度 `F = Identity(3) + grad(u)` - 定义右卡奇-绿色子 `C = F.T*F` - 定义新胡克式压力能量密度: `psi = (mu/2)*(tr(C) - 3) - mu*ln(det(F)) + (lmbda/2)*(ln(det(F)))**2` 随着 `mu=80.77`, `lmbda=121.15` - 定义残留物质 `Pi = derivative(psi*dx, u, v)` 和它的雅可比亚 - 左端的迪里赫莱特 `u=(0,0,0)` 右端的迪里切尔 `u=(50,0,0)`; 负载延续可用于达到最终移动 - 使用 `NonlinearVariationalSolver` 2. 提取并保存到 `/home/user/Desktop/summary.txt` 左右端的强制反应力 `FX` 定义为指向右面上x方向第一皮奥拉引力的负整体 - 全球最大主要绿色拉格兰氏菌株,计算从 `0.5*(C-I)` 细胞的投影到 DG0格式: `reaction_fx, max_principal_strain` [软件] 运行您的脚本在旧的 FEniCS/DOLFIN 2019.1.0环境中使用Python (例如: `from dolfin import *` ). 对于此工作流程,使用 `/home/user/miniconda3/bin/conda run --no-capture-output --prefix /home/user/miniconda3/envs/fenics-legacy python` 在工作时 `hyperelastic_base.py`. | The starting input is a hyperelastic template `/home/user/Desktop/hyperelastic_base.py`. Complete the following: 1. Modify and generate `/home/user/Desktop/hyper.py`: - Define deformation gradient `F = Identity(3) + grad(u)` - Define right Cauchy-Green tensor `C = F.T*F` - Define Neo-Hookean strain-energy density: `psi = (mu/2)*(tr(C) - 3) - mu*ln(det(F)) + (lmbda/2)*(ln(det(F)))**2` with `mu=80.77`, `lmbda=121.15` - Define residual `Pi = derivative(psi*dx, u, v)` and its Jacobian - Left-end Dirichlet `u=(0,0,0)`, right-end Dirichlet `u=(50,0,0)`; load continuation may be used to reach the final displacement - Use `NonlinearVariationalSolver` 2. Extract and save to `/home/user/Desktop/summary.txt`: - Right-end constraint reaction force `FX`, defined as the negative integral of x-directed first Piola traction over the reference right face - Global maximum principal Green-Lagrange strain, computed from `0.5*(C-I)` projected cellwise to DG0 Format: `reaction_fx, max_principal_strain` [Software] Run your scripts with Python in the legacy FEniCS/DOLFIN 2019.1.0 environment (e.g. `from dolfin import *`). For this workflow, run legacy FEniCS with `/home/user/miniconda3/bin/conda run --no-capture-output --prefix /home/user/miniconda3/envs/fenics-legacy python` when working on `hyperelastic_base.py`.
c-fenics-task-16-ubuntu | 完成从建模到后处理的全 FEniCS工作流程: 1. 写Python脚本 `/home/user/Desktop/poisson_full.py` 创建一个 `1×1` 单元平方网,每方向有64个分区,使用 `UnitSquareMesh(64, 64)` - 定义P1缩空间 `-Δu = sin(πx)*sin(πy)` 边界 `u=0` - 计算L2错误与分析解决方案 `sin(πx)*sin(πy)/(2π²)` - 提取最大的P1节点系数 2. 跑步 `poisson_full.py`. 3. 保存L2错误和最大节点值到 `/home/user/Desktop/summary.txt` 格式: `error_L2, max_nodal_value` [软件] 在已有FEniCS/DOLFIN 2019.1.0环境中运行您的脚本使用Python (例如: `from dolfin import *` ). 在任务开始时,使用传统的FEniCS `/home/user/miniconda3/bin/conda run --no-capture-output --prefix /home/user/miniconda3/envs/fenics-legacy python` 在工作时 `poisson_full.py`. | Complete the full FEniCS workflow from modeling to post-processing: 1. Write Python script `/home/user/Desktop/poisson_full.py`: - Create a `1×1` unit-square mesh with 64 subdivisions in each direction using `UnitSquareMesh(64, 64)` - Define a P1 Lagrange space - Define variational problem: `-Δu = sin(πx)*sin(πy)`, with boundary `u=0` - Compute L2 error against the analytical solution `sin(πx)*sin(πy)/(2π²)` - Extract the maximum P1 nodal coefficient 2. Run `poisson_full.py`. 3. Save L2 error and maximum nodal value to `/home/user/Desktop/summary.txt`: Format: `error_L2, max_nodal_value` [Software] Run your script with Python in the legacy FEniCS/DOLFIN 2019.1.0 environment (e.g. `from dolfin import *`). At the start of the task, run legacy FEniCS with `/home/user/miniconda3/bin/conda run --no-capture-output --prefix /home/user/miniconda3/envs/fenics-legacy python` when working on `poisson_full.py`.
c-fenics-task-17-ubuntu | 为了完成这个任务,首先使用破产的FEniCS/DOLFIN脚本 `/home/user/Desktop/broken.py`. 检测,修复和从命令行重新运行,写出修复的脚本 `/home/user/Desktop/fixed.py`. 1. 纠正不有效的波平线形态,保存VTK输出,使用有效的DOLFIN点评语法,并添加所需的数值总结输出. 2. 跑步 `fixed.py` 确保 `/home/user/Desktop/fixed_summary.txt` 含有值为 `(0.5,0.5)` 并且在格式中具有全球节点最大值 `center_value, max_value`. 3. 写下 `/home/user/Desktop/diagnosis.txt` 具有至少100个字符,以确定每一个实际故障或缺失要求并一步步解释相应的修复. 运行与遗产 `dolfin` 采用的API `broken.py` (例如,FEniCS/DOLFIN 2019.1.0),而不是DOLFInx. 使用已有传承的 FEniCS 运行 `/home/user/miniconda3/bin/conda run --no-capture-output --prefix /home/user/miniconda3/envs/fenics-legacy python` 在工作时 `broken.py`. | For this task, start with a broken legacy FEniCS/DOLFIN script `/home/user/Desktop/broken.py`. Diagnose, fix, and rerun it from the command line, writing the repaired script to `/home/user/Desktop/fixed.py`. 1. Correct the invalid scalar Poisson bilinear form, preserve the VTK output, use the valid DOLFIN point-evaluation syntax, and add the required numerical summary output. 2. Run `fixed.py` and ensure `/home/user/Desktop/fixed_summary.txt` contains the value at `(0.5,0.5)` and the global nodal maximum in the format `center_value, max_value`. 3. Write `/home/user/Desktop/diagnosis.txt` with at least 100 characters that identifies each actual failure or missing requirement and explains the corresponding fix step by step. [Software] Run with the legacy `dolfin` API used by `broken.py` (for example, FEniCS/DOLFIN 2019.1.0), not DOLFINx. Run legacy FEniCS with `/home/user/miniconda3/bin/conda run --no-capture-output --prefix /home/user/miniconda3/envs/fenics-legacy python` when working on `broken.py`.
c-fenics-task-18-ubuntu | 模板不完整 `/home/user/Desktop/mixed_dim_base.py` 提供. 在已遗留的DOLFIN 2019.1.0 API中填写以下内容: 1. 修改和生成 `/home/user/Desktop/mixed_dim.py` 创造外部 `BoundaryMesh` 其他 `UnitSquareMesh(10,10)` - 定义 DG(0) 的空间 `Q` 在边界网格和保留母体P1空间上 `V` - 使用 `BoundaryMesh.entity_map(0)` 绘制边界顶点到母峰 - 将分离的轨迹合矩阵组装 `B_ij = integral_boundary q_i * trace(phi_j) ds` 转化为PETSc稀疏矩阵; 在每一个边缘的P1痕迹中,添加 `edge_length/2` 对于每个终点列 - 完成矩阵组件 2. 提取并保存到 `/home/user/Desktop/summary.txt`: - 矩阵非零数量 - 边界子网细胞数量格式: `nnz, submesh_cells` [软件] 在已有FEniCS/DOLFIN 2019.1.0环境中运行您的脚本使用Python (例如: `from dolfin import *` ). 运行传统的FEniCS `/home/user/miniconda3/bin/conda run --no-capture-output --prefix /home/user/miniconda3/envs/fenics-legacy python` 在工作时 `mixed_dim_base.py`. | An incomplete template `/home/user/Desktop/mixed_dim_base.py` is provided. Complete the following in the legacy DOLFIN 2019.1.0 API: 1. Modify and generate `/home/user/Desktop/mixed_dim.py`: - Create the exterior `BoundaryMesh` of the `UnitSquareMesh(10,10)` - Define DG(0) space `Q` on the boundary mesh and retain parent P1 space `V` - Use `BoundaryMesh.entity_map(0)` to map boundary vertices to parent vertices - Assemble the discrete trace coupling matrix `B_ij = integral_boundary q_i * trace(phi_j) ds` into a PETSc sparse matrix; for a P1 trace on each boundary edge, add `edge_length/2` to each endpoint column - Finalize the matrix assembly 2. Extract and save to `/home/user/Desktop/summary.txt`: - Matrix nonzero count - Boundary-submesh cell count Format: `nnz, submesh_cells` [Software] Run your script with Python in the legacy FEniCS/DOLFIN 2019.1.0 environment (e.g. `from dolfin import *`). For this task, run legacy FEniCS with `/home/user/miniconda3/bin/conda run --no-capture-output --prefix /home/user/miniconda3/envs/fenics-legacy python` when working on `mixed_dim_base.py`.
c-fenics-task-19-ubuntu | 从后处理模板开始 `/home/user/Desktop/lift_drag_base.py`. 完成以下独立的DOLFIN工作流程: 1. 修改和生成 `/home/user/Desktop/lift_drag.py` 通过移除体内细胞,以中心的 `(0.2,0.2)` 具有直径 `L=0.1` 根据 `RectangleMesh(...,110,21)` 使用 `SubMesh` - 用面标记5 标记成的圆界限. `nu=0.001` 无滑道墙/,平均速度的抛物线输入 `U_mean=0.2` 定义: `FacetNormal n` - 定义表面力: `force = -p*n + nu*dot(grad(u), n)` - 计算在上的电力作为该液体边界拉动的负整体, `F_D` 其他 `F_L` - 计算无维度系数: `C_D = 2*F_D/(U_mean^2 * L)` 其他 `C_L = 2*F_L/(U_mean^2 * L)` 2. 跑去保存 `/home/user/Desktop/summary.txt` 格式: `drag_coefficient, lift_coefficient` [软件] 在已有FEniCS/DOLFIN 2019.1.0环境中运行您的脚本使用Python (例如: `from dolfin import *` ). 在这个机器上,运行传统的FEniCS `/home/user/miniconda3/bin/conda run --no-capture-output --prefix /home/user/miniconda3/envs/fenics-legacy python` 在工作时 `lift_drag_base.py`. | Start from a post-processing template `/home/user/Desktop/lift_drag_base.py`. Complete the following self-contained legacy DOLFIN workflow: 1. Modify and generate `/home/user/Desktop/lift_drag.py`: - Build a 2.2 by 0.41 channel mesh by removing cells inside the cylinder centered at `(0.2,0.2)` with diameter `L=0.1` from a `RectangleMesh(...,110,21)` using `SubMesh` - Mark the resulting cylinder boundary with facet marker 5 - Solve steady incompressible Stokes flow in mixed P2/P1 spaces with `nu=0.001`, no-slip channel walls/cylinder, parabolic inlet of mean speed `U_mean=0.2`, and zero outlet pressure - Define `FacetNormal n` - Define surface force: `force = -p*n + nu*dot(grad(u), n)` - Compute force on the cylinder as the negative integral of this fluid-boundary traction on marker 5, obtaining `F_D` and `F_L` - Compute dimensionless coefficients: `C_D = 2*F_D/(U_mean^2 * L)` and `C_L = 2*F_L/(U_mean^2 * L)` 2. Run and save to `/home/user/Desktop/summary.txt`: Format: `drag_coefficient, lift_coefficient` [Software] Run your script with Python in the legacy FEniCS/DOLFIN 2019.1.0 environment (e.g. `from dolfin import *`). On this machine, run legacy FEniCS with `/home/user/miniconda3/bin/conda run --no-capture-output --prefix /home/user/miniconda3/envs/fenics-legacy python` when working on `lift_drag_base.py`.
c-fenics-task-20-ubuntu | 处理两个完整的DOLFINx 0.10线性弹性工作, /home/user/Desktop/job_a.py 其他 /home/user/Desktop/job_b.py 作为一个起点. 在开始工作之前,DOLFINx包安装在 `/usr/lib/petsc/lib/python3/dist-packages/dolfinx`; 运行这个工作流程从Python,使用该模块. 两种模型均是一样的100mm x10mm x10 mm钢,E = 210000MPa和nu = 0.3; _a适用于 -100 N 的总Y力对自由端,而_b适用于 -200 N. 只有从命令行工作. 创建 /home/user/Desktop/run_pipeline.py 跑步 job_a.py 其他 job_b.py 没有任何一个系统的.xdmf和 _metrics.json 文件. 创建 /home/user/Desktop/compare.py 读取两个计量文件,验证XDMF文件存在,计算最大的米斯压力和自由终端UY的job_b/job_a比率,并写 /home/user/Desktop/comparison_report.txt 只有四个 CSV 行: job_a,max_mises,tip_uy; 工作位,最大的目标, 比例_值; 比例_移动值. 运行管道和比较脚本. 不要使用GUI. | Treat two complete DOLFINx 0.10 linear-elasticity jobs, /home/user/Desktop/job_a.py and /home/user/Desktop/job_b.py as the starting point. Before starting the work, the DOLFINx package is installed under `/usr/lib/petsc/lib/python3/dist-packages/dolfinx`; run this workflow from Python with that module available. Both model the same 100 mm x 10 mm x 10 mm steel cantilever with E = 210000 MPa and nu = 0.3; job_a applies -100 N total Y force to the free end and job_b applies -200 N. Work only from the command line. Create /home/user/Desktop/run_pipeline.py to run job_a.py and job_b.py serially and fail unless each creates its .xdmf and _metrics.json files. Create /home/user/Desktop/compare.py to read the two metric files, verify the XDMF files exist, compute job_b/job_a ratios for maximum von Mises stress and free-end UY, and write /home/user/Desktop/comparison_report.txt with exactly these four CSV rows: job_a,max_mises,tip_uy; job_b,max_mises,tip_uy; Ratio_Mises,value; Ratio_Displacement,value. Run the pipeline and comparison scripts. Do not use a GUI.
c-floris-task-01-ubuntu | 启动输入是FLORIS配置文件 `/home/user/Desktop/two_turbine.yaml` 一个不完整的书面. `/home/user/Desktop/wake_base.py`. 从命令行中完成以下内容: 1. 写一个完整的脚本 `/home/user/Desktop/wake.py` - 使用 `FlorisModel` 装载 `/home/user/Desktop/two_turbine.yaml` - 设定条件: `wind_directions=[270]`, `wind_speeds=[8]`, `turbulence_intensities=[0.06]` - 执行 `fmodel.run()` - 轮机功率在 kW 中提取: `turbine_powers = fmodel.get_turbine_powers() / 1000.0` 2. 执行 `wake.py`. 3. 保存结果到 `/home/user/Desktop/summary.txt` 在此格式: `turbine_0_kw, turbine_1_kw` 4. 不要使用 FLORIS 视觉化GUI (如 `fmodel.plot` 命令) 运行你的脚本在一个环境中 `floris` 已安装 (例如: `from floris import FlorisModel` ). 作为Python提供了FLORIS `floris` 包装在 `/home/user/.local/lib/python3.12/site-packages/floris`; 运行工作流程从Python而不是寻找单独的桌面程序. | The starting input is a FLORIS configuration file `/home/user/Desktop/two_turbine.yaml` and an incomplete script `/home/user/Desktop/wake_base.py`. Complete the following from the command line: 1. Write a complete script `/home/user/Desktop/wake.py`: - Use `FlorisModel` to load `/home/user/Desktop/two_turbine.yaml` - Set conditions: `wind_directions=[270]`, `wind_speeds=[8]`, `turbulence_intensities=[0.06]` - Execute `fmodel.run()` - Extract turbine powers in kW: `turbine_powers = fmodel.get_turbine_powers() / 1000.0` 2. Execute `wake.py`. 3. Save results to `/home/user/Desktop/summary.txt` in this format: `turbine_0_kw, turbine_1_kw` 4. Do not use FLORIS visualization GUI (such as `fmodel.plot` commands). [Software] Run your scripts with Python in an environment where `floris` is installed (e.g. `from floris import FlorisModel`). FLORIS is provided as the Python `floris` package at `/home/user/.local/lib/python3.12/site-packages/floris`; run the workflow from Python rather than looking for a separate desktop program.
c-floris-task-02-ubuntu | 从一个不完整的脚本中工作 `/home/user/Desktop/yaw_base.py`. 佛罗里斯可以通过控制执行波音方向. 从命令行中完成以下内容: 1. 写一个完整的脚本 `/home/user/Desktop/yaw.py` 计算基线电源 ( `yaw=0°` ) - 电源计算,上游的 `20°` - 提取物 `turbine_1` 在两种情况下都能下游电力 2. 执行并保存到 `/home/user/Desktop/summary.txt` 在此格式: `baseline_t1_kw, yawed_t1_kw, power_gain_percent` 运行你的脚本在一个环境中 `floris` 已安装 (例如: `from floris import FlorisModel` ). 对于此任务,FLORIS作为Python提供 `floris` 包装在 `/home/user/.local/lib/python3.12/site-packages/floris`; 运行工作流程从Python而不是寻找单独的桌面程序. | Work from an incomplete script `/home/user/Desktop/yaw_base.py`. FLORIS can perform wake steering through yaw control. Complete the following from the command line: 1. Write a complete script `/home/user/Desktop/yaw.py`: - Compute baseline case power (`yaw=0°`) - Compute power with upstream yaw of `20°` - Extract `turbine_1` (downstream) power in both cases 2. Execute and save to `/home/user/Desktop/summary.txt` in this format: `baseline_t1_kw, yawed_t1_kw, power_gain_percent` [Software] Run your scripts with Python in an environment where `floris` is installed (e.g. `from floris import FlorisModel`). For this task, FLORIS is provided as the Python `floris` package at `/home/user/.local/lib/python3.12/site-packages/floris`; run the workflow from Python rather than looking for a separate desktop program.
c-floris-task-03-ubuntu | 为了完成这个任务,从脚本模板开始 `/home/user/Desktop/model_compare.py`. 在FLOORIS 4.6.4中, `jensen`, `gauss` 及 `cc` 支持的钟速度模型字符串; 基因电气系统是基于高斯速度模型和其他警钟功能组装的配置,而不是一个 `velocity_model` 子. 从命令行中完成以下内容: 1. 写下 `/home/user/Desktop/compare.py`. 开始从 FLORIS 4.6.4 的默认配置的新版本,每次运行使用两个 `nrel_5MW` 轮机 `layout_x=[0,630]`, `layout_y=[0,0]` 风向 `270 deg` 风速 `8 m/s` 乱强度 `0.06`. 设置仅 `wake.model_strings.velocity_model` 为了 `jensen`, `gauss` 及 `cc` 根据 电话 `run()` 轮机每个场所的功率为1 kW. 2. 执行脚本并写 `/home/user/Desktop/summary.txt` 作为 `jensen_t1_kw, gauss_t1_kw, cc_t1_kw`. 3. 不要使用GUI. 通过使用Python来 `floris==4.6.4` (例如, `from floris import FlorisModel` ). 在这个机器上,FLORIS作为Python提供 `floris` 包装在 `/home/user/.local/lib/python3.12/site-packages/floris`; 运行工作流程从Python而不是寻找单独的桌面程序. | For this task, start with a script template `/home/user/Desktop/model_compare.py`. In FLORIS 4.6.4, `jensen`, `gauss`, and `cc` are supported wake velocity-model strings; GCH is a configuration assembled from the Gauss velocity model and additional wake features, not a `velocity_model` string. Complete the following from the command line: 1. Write `/home/user/Desktop/compare.py`. Starting from a fresh copy of the FLORIS 4.6.4 default configuration for every run, use two `nrel_5MW` turbines at `layout_x=[0,630]`, `layout_y=[0,0]`, with wind direction `270 deg`, wind speed `8 m/s`, and turbulence intensity `0.06`. Set only `wake.model_strings.velocity_model` to `jensen`, `gauss`, and `cc`, respectively; call `run()` and extract turbine 1 power in kW for each case. 2. Execute the script and write `/home/user/Desktop/summary.txt` as `jensen_t1_kw, gauss_t1_kw, cc_t1_kw`. 3. Do not use a GUI. [Software] Use Python with `floris==4.6.4` (for example, `from floris import FlorisModel`). On this machine, FLORIS is provided as the Python `floris` package at `/home/user/.local/lib/python3.12/site-packages/floris`; run the workflow from Python rather than looking for a separate desktop program.
c-floris-task-04-ubuntu | 剧本不完整 `/home/user/Desktop/aep_base.py` 提供. 从命令行中完成以下内容: 1. 写下 `/home/user/Desktop/aep.py` 两个人 `nrel_5MW` 轮机 `layout_x=[0,630]`, `layout_y=[0,0]`. 代表风向的三个条件 `[270,280,290] deg` 风速 `[8,8,8] m/s` 乱强度 `[0.06,0.06,0.06]` 频率 `[0.5,0.3,0.2]` 任何一个 `WindRose` 或是三个向量化. 电话 `run()` 转换每个条件的农场总数从W到 kW,并计算 `aep_gwh = sum(farm_total_kw * frequency) * 8760 / 1e6`. 2. 执行脚本并写 `/home/user/Desktop/summary.txt` 作为 `wd270_total_kw, wd280_total_kw, wd290_total_kw, aep_gwh`. 3. 不要使用GUI. 通过使用Python来 `floris==4.6.4` (例如, `from floris import FlorisModel` ). 在开始工作之前,FLORIS作为Python提供 `floris` 包装在 `/home/user/.local/lib/python3.12/site-packages/floris`; 运行工作流程从Python而不是寻找单独的桌面程序. | An incomplete script `/home/user/Desktop/aep_base.py` is provided. Complete the following from the command line: 1. Write `/home/user/Desktop/aep.py` for two `nrel_5MW` turbines at `layout_x=[0,630]`, `layout_y=[0,0]`. Represent three conditions with wind directions `[270,280,290] deg`, wind speeds `[8,8,8] m/s`, turbulence intensities `[0.06,0.06,0.06]`, and frequencies `[0.5,0.3,0.2]`, either with `WindRose` or three vectorized findices. Call `run()`, convert each condition's farm total from W to kW, and compute `aep_gwh = sum(farm_total_kw * frequency) * 8760 / 1e6`. 2. Execute the script and write `/home/user/Desktop/summary.txt` as `wd270_total_kw, wd280_total_kw, wd290_total_kw, aep_gwh`. 3. Do not use a GUI. [Software] Use Python with `floris==4.6.4` (for example, `from floris import FlorisModel`). Before starting the work, FLORIS is provided as the Python `floris` package at `/home/user/.local/lib/python3.12/site-packages/floris`; run the workflow from Python rather than looking for a separate desktop program.
c-floris-task-05-ubuntu | 从一个完整的 FLORIS 配置开始 `/home/user/Desktop/two_turbine.yaml` 和优化模板 `/home/user/Desktop/yaw_opt_base.py`. 从命令行中完成以下内容: 1. 写下 `/home/user/Desktop/yaw_opt.py`:加载提供配置; 设定风方向 `270 deg` 风速 `8 m/s` 乱强度 `0.06`; 运行零基线; 创建 `YawOptimizationSR(fmodel, minimum_yaw_angle=-30, maximum_yaw_angle=30, Ny_passes=[3,4])`; 电话 `optimize()`; 应使用返回的角; 并且再运行以获得优化的总功率. 2. 执行脚本并写 `/home/user/Desktop/summary.txt` 作为 `baseline_total_kw, optimized_total_kw, opt_yaw_t0_deg, opt_yaw_t1_deg`. 3. 不要使用GUI. 通过使用Python来 `floris==4.6.4`. 对于下面的步骤,FLORIS作为Python提供 `floris` 包装在 `/home/user/.local/lib/python3.12/site-packages/floris`; 运行工作流程从Python而不是寻找单独的桌面程序. | Start from a complete FLORIS configuration `/home/user/Desktop/two_turbine.yaml` and a yaw-optimization template `/home/user/Desktop/yaw_opt_base.py`. Complete the following from the command line: 1. Write `/home/user/Desktop/yaw_opt.py`: load the supplied configuration; set wind direction `270 deg`, wind speed `8 m/s`, and turbulence intensity `0.06`; run the zero-yaw baseline; create `YawOptimizationSR(fmodel, minimum_yaw_angle=-30, maximum_yaw_angle=30, Ny_passes=[3,4])`; call `optimize()`; apply the returned yaw angles; and rerun to obtain optimized total power. 2. Execute the script and write `/home/user/Desktop/summary.txt` as `baseline_total_kw, optimized_total_kw, opt_yaw_t0_deg, opt_yaw_t1_deg`. 3. Do not use a GUI. [Software] Use Python with `floris==4.6.4`. For the steps below, FLORIS is provided as the Python `floris` package at `/home/user/.local/lib/python3.12/site-packages/floris`; run the workflow from Python rather than looking for a separate desktop program.
c-floris-task-06-ubuntu | 处理一个模板 `/home/user/Desktop/loss_base.py` 作为一个起点. 从命令行中完成以下内容: 1. 写一个完整的脚本 `/home/user/Desktop/loss.py` 随着起: `fmodel.run()` 提取总功率 `P_wake` - 没有醒来: `fmodel.run_no_wake()` 提取总功率 `P_nowake` - 计算醒失率: `loss = (P_nowake - P_wake) / P_nowake * 100` 2. 执行并保存到 `/home/user/Desktop/summary.txt` 在此格式: `P_nowake_kw, P_wake_kw, wake_loss_percent` 3. 不要使用任何GUI. 运行你的脚本在一个环境中 `floris` 已安装 (例如: `from floris import FlorisModel` ). 在此图像中,FLORIS作为Python提供 `floris` 包装在 `/home/user/.local/lib/python3.12/site-packages/floris`; 运行工作流程从Python而不是寻找单独的桌面程序. | Treat a template `/home/user/Desktop/loss_base.py` as the starting point. Complete the following from the command line: 1. Write a complete script `/home/user/Desktop/loss.py`: - With wake: `fmodel.run()`, extract total power `P_wake` - Without wake: `fmodel.run_no_wake()`, extract total power `P_nowake` - Compute wake-loss rate: `loss = (P_nowake - P_wake) / P_nowake * 100` 2. Execute and save to `/home/user/Desktop/summary.txt` in this format: `P_nowake_kw, P_wake_kw, wake_loss_percent` 3. Do not use any GUI. [Software] Run your scripts with Python in an environment where `floris` is installed (e.g. `from floris import FlorisModel`). In this image, FLORIS is provided as the Python `floris` package at `/home/user/.local/lib/python3.12/site-packages/floris`; run the workflow from Python rather than looking for a separate desktop program.
c-floris-task-07-ubuntu | 开始一个完整的两轮机配置 `/home/user/Desktop/two_turbine.yaml` 后处理模板 `/home/user/Desktop/flow_plane_base.py`. 从命令行中完成以下内容: 1. 写下 `/home/user/Desktop/flow_plane.py`: 运行供应模型以风向 `270 deg` 风速 `8 m/s` 乱强度 `0.06`; 样本有效速度在枢纽高度 `z=90 m` 在起的中心线上 `y=0` 对于 `x=756,766,...,4996 m` (开始一个旋转直径下游的第二轮机); 拯救 `/home/user/Desktop/flow_plane.csv` 带头 `x,y,u_eff`. 2. 检测到最小的速度. 定义回作为首个采样点, `u_eff >= 0.95 * 8 m/s` 报告其下游距离第二轮机中心 `x=630 m`. 执行脚本并写 `/home/user/Desktop/summary.txt` 作为 `min_velocity_ms, wake_recovery_distance_m`. 3. 不要使用GUI. 通过使用Python来 `floris==4.6.4` 其他 `FlorisModel.sample_flow_at_points`. 对于此工作流程,FLOORIS作为Python提供 `floris` 包装在 `/home/user/.local/lib/python3.12/site-packages/floris`; 运行工作流程从Python而不是寻找单独的桌面程序. | Begin with a complete two-turbine configuration `/home/user/Desktop/two_turbine.yaml` and a post-processing template `/home/user/Desktop/flow_plane_base.py`. Complete the following from the command line: 1. Write `/home/user/Desktop/flow_plane.py`: run the supplied model at wind direction `270 deg`, wind speed `8 m/s`, and turbulence intensity `0.06`; sample effective velocity at hub height `z=90 m` on the wake centerline `y=0` for `x=756,766,...,4996 m` (starting one rotor diameter downstream of the second turbine); and save `/home/user/Desktop/flow_plane.csv` with header `x,y,u_eff`. 2. Find the minimum sampled velocity. Define wake recovery as the first sampled point where `u_eff >= 0.95 * 8 m/s`, and report its downstream distance from the second turbine center at `x=630 m`. Execute the script and write `/home/user/Desktop/summary.txt` as `min_velocity_ms, wake_recovery_distance_m`. 3. Do not use a GUI. [Software] Use Python with `floris==4.6.4` and `FlorisModel.sample_flow_at_points`. For this workflow, FLORIS is provided as the Python `floris` package at `/home/user/.local/lib/python3.12/site-packages/floris`; run the workflow from Python rather than looking for a separate desktop program.
c-floris-task-08-ubuntu | 开始输入是模板 `/home/user/Desktop/ti_scan_base.py`. 从命令行完成参数扫描: 1. 写一个完整的脚本 `/home/user/Desktop/ti_scan.py`. 建立两个 `nrel_5MW` 轮机 `layout_x=[0,630]`, `layout_y=[0,0]`; 使用风方向 `270 deg` 风速 `8 m/s`; 运行乱强度 `0.03`, `0.06` 及 `0.12`; 并且每种条件均为千瓦的轮机1功率. 2. 执行脚本并写 `/home/user/Desktop/summary.txt` 作为 `ti_03_t1_kw, ti_06_t1_kw, ti_12_t1_kw`. 3. 不要使用GUI. 通过使用Python来 `floris==4.6.4`. 在任务开始时,FLORIS作为Python提供 `floris` 包装在 `/home/user/.local/lib/python3.12/site-packages/floris`; 运行工作流程从Python而不是寻找单独的桌面程序. | The starting input is a template `/home/user/Desktop/ti_scan_base.py`. Complete a parameterized scan from the command line: 1. Write one complete script `/home/user/Desktop/ti_scan.py`. Build two `nrel_5MW` turbines at `layout_x=[0,630]`, `layout_y=[0,0]`; use wind direction `270 deg` and wind speed `8 m/s`; run turbulence intensities `0.03`, `0.06`, and `0.12`; and extract turbine 1 power in kW for each condition. 2. Execute the script and write `/home/user/Desktop/summary.txt` as `ti_03_t1_kw, ti_06_t1_kw, ti_12_t1_kw`. 3. Do not use a GUI. [Software] Use Python with `floris==4.6.4`. At the start of the task, FLORIS is provided as the Python `floris` package at `/home/user/.local/lib/python3.12/site-packages/floris`; run the workflow from Python rather than looking for a separate desktop program.
c-floris-task-09-ubuntu | 通过从命令行使用FLOORIS 4.6.4,优化四轮机布局. 作为Python提供了FLORIS `floris` 包装在 `/home/user/.local/lib/python3.12/site-packages/floris`; 运行工作流程从Python而不是寻找单独的桌面程序. 开始 `layout_x=[0,500,0,500] m` 其他 `layout_y=[0,0,500,500] m` 具有四个 `nrel_5MW` 轮机. 使用风向 `[270,280,290] deg` 风速 `[8,8,8] m/s` 乱强度 `[0.06,0.06,0.06]` 频率 `[0.5,0.3,0.2]`. 限制每一个轮机到多角 `(-100,-100),(600,-100),(600,600),(-100,600)` 并且需要最低的双间隔 `378 m`. 写下 `/home/user/Desktop/layout_opt.py` 使用 `LayoutOptimizationScipy` 或其他限制性SciPy方法. 在优化之前和之后计算频率权重的AEP,验证限制,并将四个优化的坐标写为 `/home/user/Desktop/optimized_layout.csv` 带头 `x,y`. 写下 `/home/user/Desktop/summary.txt` 作为 `initial_aep_gwh, optimized_aep_gwh, min_spacing_m`. 提交的布局必须至少超过初始布局的2% AEP; 确切坐标可能会有所不同. 执行剧本. 不要使用GUI. | Using FLORIS 4.6.4 from the command line, optimize a four-turbine layout. FLORIS is provided as the Python `floris` package at `/home/user/.local/lib/python3.12/site-packages/floris`; run the workflow from Python rather than looking for a separate desktop program. Start at `layout_x=[0,500,0,500] m` and `layout_y=[0,0,500,500] m` with four `nrel_5MW` turbines. Use wind directions `[270,280,290] deg`, wind speeds `[8,8,8] m/s`, turbulence intensities `[0.06,0.06,0.06]`, and frequencies `[0.5,0.3,0.2]`. Constrain every turbine to the polygon `(-100,-100),(600,-100),(600,600),(-100,600)` and require minimum pairwise spacing `378 m`. Write `/home/user/Desktop/layout_opt.py` using `LayoutOptimizationScipy` or another constrained SciPy method. Compute frequency-weighted AEP before and after optimization, verify the constraints, and write the four optimized coordinates to `/home/user/Desktop/optimized_layout.csv` with header `x,y`. Write `/home/user/Desktop/summary.txt` as `initial_aep_gwh, optimized_aep_gwh, min_spacing_m`. The submitted layout must have AEP at least 2% above the initial layout; exact coordinates may vary. Execute the script. Do not use a GUI.
c-floris-task-10-ubuntu | 首先,我们需要 `/home/user/Desktop/derating_base.yaml` 其他 `/home/user/Desktop/derating_base.py` 连续三次 `nrel_5MW` 轮机 `x=[0,630,1260] m`. 从指挥线上工作. 写下 `/home/user/Desktop/derating.py`: 装载YAML; 设定风方向 `270 deg` 风速 `8 m/s` 乱强度 `0.06`; 运行一个基线,所有轮机都不受限制,并计算 `P_base`; 记录轮机0的基线可用功率; 电话 `set_operation_model("simple-derating")`; 设置轮机0的功率设定点达到该基线可用功率的80%,同时无限制地让1和2轮机; 复运和计算 `P_derated`; 计算 `net_change_kw=P_derated_kw-P_base_kw`. 执行脚本并写 `/home/user/Desktop/summary.txt` 作为 `P_base_kw, P_derated_kw, net_change_kw`. 不要用控制代替. 不要使用GUI. 通过使用Python来 `floris==4.6.4`. 对于此任务,FLORIS作为Python提供 `floris` 包装在 `/home/user/.local/lib/python3.12/site-packages/floris`; 运行工作流程从Python而不是寻找单独的桌面程序. | For this task, start with `/home/user/Desktop/derating_base.yaml` and `/home/user/Desktop/derating_base.py` for three in-line `nrel_5MW` turbines at `x=[0,630,1260] m`. Work from the command line. Write `/home/user/Desktop/derating.py`: load the YAML; set wind direction `270 deg`, wind speed `8 m/s`, and turbulence intensity `0.06`; run a baseline with all turbines unconstrained and compute `P_base`; record turbine 0's baseline available power; call `set_operation_model("simple-derating")`; set turbine 0's power setpoint to exactly 80% of that baseline available power while leaving turbines 1 and 2 unconstrained; rerun and compute `P_derated`; and compute `net_change_kw=P_derated_kw-P_base_kw`. Execute the script and write `/home/user/Desktop/summary.txt` as `P_base_kw, P_derated_kw, net_change_kw`. Do not use yaw control as a substitute for derating. Do not use a GUI. [Software] Use Python with `floris==4.6.4`. For this task, FLORIS is provided as the Python `floris` package at `/home/user/.local/lib/python3.12/site-packages/floris`; run the workflow from Python rather than looking for a separate desktop program.
c-floris-task-11-ubuntu | 并行计算模板 `/home/user/Desktop/parallel_base.py` 提供. 从命令行中完成以下内容: 1. 写一个完整的脚本 `/home/user/Desktop/parallel.py` - 使用 `ParFlorisModel` 随着 `max_workers=4` - 设置36个风向,执行 `run()` 根据每种条件,可采用农场电源. `FlorisModel` 计算一致性相对错误 (%) 与目标错误 `< 0.1%` 2. 执行并保存到 `/home/user/Desktop/summary.txt` 在此格式: `max_power_kw, min_power_kw, consistency_rel_error_percent` 3. 一致性通过/失败由 eval ( `consistency_rel_error_percent < 0.1` ); 输出通过/真实文本. 4. 不要使用任何GUI. 运行你的脚本在一个环境中 `floris` 已安装 (例如: `from floris import FlorisModel` ). 在这个机器上,FLORIS作为Python提供 `floris` 包装在 `/home/user/.local/lib/python3.12/site-packages/floris`; 运行工作流程从Python而不是寻找单独的桌面程序. | A parallel-computation template `/home/user/Desktop/parallel_base.py` is provided. Complete the following from the command line: 1. Write a complete script `/home/user/Desktop/parallel.py`: - Use `ParFlorisModel` with `max_workers=4` - Set 36 wind directions and execute `run()` - Extract farm power for each condition - Also run the same conditions serially with `FlorisModel`, and compute consistency relative error (%) with target error `< 0.1%` 2. Execute and save to `/home/user/Desktop/summary.txt` in this format: `max_power_kw, min_power_kw, consistency_rel_error_percent` 3. Consistency pass/fail is determined by eval (`consistency_rel_error_percent < 0.1`); do not output pass/true text. 4. Do not use any GUI. [Software] Run your scripts with Python in an environment where `floris` is installed (e.g. `from floris import FlorisModel`). On this machine, FLORIS is provided as the Python `floris` package at `/home/user/.local/lib/python3.12/site-packages/floris`; run the workflow from Python rather than looking for a separate desktop program.
c-floris-task-12-ubuntu | 从不确定性分析模板开始 `/home/user/Desktop/uncertain_base.py`. 从指挥线上工作. 建立两个 `nrel_5MW` 轮机 `layout_x=[0,630]`, `layout_y=[0,0]` 风向 `270 deg` 风速 `8 m/s` 乱强度 `0.06`. 写下 `/home/user/Desktop/uncertain.py`: 通过标准一次优化 `FlorisModel` 并且一次独立初始化 `UncertainFlorisModel(configuration, wd_std=5.0)` 通过 `YawOptimizationSR` 具有边界 `[-30,30] deg` 其他 `Ny_passes=[3,4]`. 然后使用不确定性模型 `wd_std=5.0` 评估确定性战略的角和不确定性优化的策略的角的预期农业力. 执行脚本并写 `/home/user/Desktop/summary.txt` 作为 `deterministic_yaw_t0, uncertain_yaw_t0, deterministic_strategy_expected_power_kw, uncertain_strategy_expected_power_kw`. 不要使用GUI. 通过使用Python来 `floris==4.6.4`. 在开始工作之前,FLORIS作为Python提供 `floris` 包装在 `/home/user/.local/lib/python3.12/site-packages/floris`; 运行工作流程从Python而不是寻找单独的桌面程序. | Start from an uncertainty-analysis template `/home/user/Desktop/uncertain_base.py`. Work from the command line. Build two `nrel_5MW` turbines at `layout_x=[0,630]`, `layout_y=[0,0]` with wind direction `270 deg`, wind speed `8 m/s`, and turbulence intensity `0.06`. Write `/home/user/Desktop/uncertain.py`: optimize yaw once with a standard `FlorisModel` and once with an independently initialized `UncertainFlorisModel(configuration, wd_std=5.0)`, using `YawOptimizationSR` with bounds `[-30,30] deg` and `Ny_passes=[3,4]`. Then use an uncertainty model with `wd_std=5.0` to evaluate the expected farm power of the deterministic strategy's yaw angles and the uncertainty-optimized strategy's yaw angles. Execute the script and write `/home/user/Desktop/summary.txt` as `deterministic_yaw_t0, uncertain_yaw_t0, deterministic_strategy_expected_power_kw, uncertain_strategy_expected_power_kw`. Do not use a GUI. [Software] Use Python with `floris==4.6.4`. Before starting the work, FLORIS is provided as the Python `floris` package at `/home/user/.local/lib/python3.12/site-packages/floris`; run the workflow from Python rather than looking for a separate desktop program.
c-floris-task-13-ubuntu | 处理完全异质农业配置 `/home/user/Desktop/heterogeneous.yaml` 作为起点的FLOORIS 4.6.4. 它定义 `nrel_5MW`, `iea_15MW`, `nrel_5MW` 及 `iea_15MW` 轮机的顺序. 从指挥线上工作. 写下 `/home/user/Desktop/hetero.py`:加载提供配置的 `FlorisModel`; 设定风方向 `270 deg` 风速 `8 m/s` 乱强度 `0.06`; 电话 `run()`; 提取所有四个轮机功率在 kW; 检查每一个IEA15MW轮机的功率都超过同一行NREL5MW风机; 计算农场的总电力. 执行脚本并写 `/home/user/Desktop/summary.txt` 作为 `t0_kw, t1_kw, t2_kw, t3_kw, total_kw`. 别将一类轮机的输出量扩大或替换另一种. 不要使用GUI. 通过使用Python来 `floris==4.6.4`. 对于下面的步骤,FLORIS作为Python提供 `floris` 包装在 `/home/user/.local/lib/python3.12/site-packages/floris`; 运行工作流程从Python而不是寻找单独的桌面程序. | Treat a complete heterogeneous-farm configuration `/home/user/Desktop/heterogeneous.yaml` for FLORIS 4.6.4 as the starting point. It defines `nrel_5MW`, `iea_15MW`, `nrel_5MW`, and `iea_15MW` turbines in that order. Work from the command line. Write `/home/user/Desktop/hetero.py`: load the supplied configuration with `FlorisModel`; set wind direction `270 deg`, wind speed `8 m/s`, and turbulence intensity `0.06`; call `run()`; extract all four turbine powers in kW; verify that each IEA 15MW turbine's power exceeds the NREL 5MW turbine in the same row; and compute total farm power. Execute the script and write `/home/user/Desktop/summary.txt` as `t0_kw, t1_kw, t2_kw, t3_kw, total_kw`. Do not scale or substitute one turbine type's output for another. Do not use a GUI. [Software] Use Python with `floris==4.6.4`. For the steps below, FLORIS is provided as the Python `floris` package at `/home/user/.local/lib/python3.12/site-packages/floris`; run the workflow from Python rather than looking for a separate desktop program.
c-floris-task-14-ubuntu | 开始一个完整的FLORIS 4.6.4定制轮机定义 `/home/user/Desktop/custom_turbine.yaml`. 从指挥线上工作. 写下 `/home/user/Desktop/external.py` 轮机的生产, `farm.turbine_type` 含有装载的 `custom_3mw` 词典,设置风方向 `270 deg` 动力强度 `0.06` 扫风速度 `3,5,7,9,11,13,15 m/s` 打电话 `run_no_wake()` 通过每一个速度,以 kW 加压系数提取功率. 执行脚本并写 `/home/user/Desktop/summary.txt` 作为 `ws3_power_kw, ws3_ct, ws9_power_kw, ws9_ct, ws15_power_kw, ws15_ct`. 没有补丁在脚本中缺失的字段; 使用所提供的定义如下. 不要使用GUI. 通过使用Python来 `floris==4.6.4`. 在此图像中,FLORIS作为Python提供 `floris` 包装在 `/home/user/.local/lib/python3.12/site-packages/floris`; 运行工作流程从Python而不是寻找单独的桌面程序. | Begin with a complete FLORIS 4.6.4 custom turbine definition `/home/user/Desktop/custom_turbine.yaml`. Work from the command line. Write `/home/user/Desktop/external.py`: load that YAML definition, build a single-turbine farm whose `farm.turbine_type` contains the loaded `custom_3mw` dictionary, set wind direction `270 deg` and turbulence intensity `0.06`, sweep wind speeds `3,5,7,9,11,13,15 m/s`, call `run_no_wake()`, and extract power in kW plus thrust coefficient at every speed. Execute the script and write `/home/user/Desktop/summary.txt` as `ws3_power_kw, ws3_ct, ws9_power_kw, ws9_ct, ws15_power_kw, ws15_ct`. Do not patch missing fields in the script; use the supplied definition as-is. Do not use a GUI. [Software] Use Python with `floris==4.6.4`. In this image, FLORIS is provided as the Python `floris` package at `/home/user/.local/lib/python3.12/site-packages/floris`; run the workflow from Python rather than looking for a separate desktop program.
c-floris-task-15-ubuntu | 开始输入是破损的 FLORIS脚本 `/home/user/Desktop/broken.py`. 完全从命令行完成诊断-修复-运行: 1. 试着跑去 `broken.py`; 读取错误信息并查找所有问题; 修复 `/home/user/Desktop/broken.py` 进入 `/home/user/Desktop/fixed.py`. 2. 进行重复运行和确保 `/home/user/Desktop/fixed_summary.txt` 生成:格式: `turbine_0_kw, turbine_1_kw` 3. 写出诊断报告 `/home/user/Desktop/diagnosis.txt` (说明每个错误原因和方法的每项分别; 总长度 >= 100个字符). 4. 不要使用任何GUI. 运行你的脚本在一个环境中 `floris` 已安装 (例如: `from floris import FlorisModel` ). 对于此工作流程,FLOORIS作为Python提供 `floris` 包装在 `/home/user/.local/lib/python3.12/site-packages/floris`; 运行工作流程从Python而不是寻找单独的桌面程序. | The starting input is a broken FLORIS script `/home/user/Desktop/broken.py`. Complete diagnose-fix-rerun purely from the command line: 1. Try running `broken.py`; read error messages and locate all issues; repair `/home/user/Desktop/broken.py` into `/home/user/Desktop/fixed.py`. 2. Re-run and ensure `/home/user/Desktop/fixed_summary.txt` is generated: Format: `turbine_0_kw, turbine_1_kw` 3. Write diagnosis report `/home/user/Desktop/diagnosis.txt` (explain each error cause and fix method item by item; total length >= 100 characters). 4. Do not use any GUI. [Software] Run your scripts with Python in an environment where `floris` is installed (e.g. `from floris import FlorisModel`). For this workflow, FLORIS is provided as the Python `floris` package at `/home/user/.local/lib/python3.12/site-packages/floris`; run the workflow from Python rather than looking for a separate desktop program.
c-floris-task-16-ubuntu | 完成从模型到后处理的全 FLORIS工作流程,仅仅从命令行: 1. 写主要配置 `/home/user/Desktop/farm.yaml` 设置: - 3x3 规律布局,间隔 `7D` ( `882 m` ) - 9个NREL 5MW轮机 - 使用高斯起模式 2. 写Python脚本 `/home/user/Desktop/full_farm.py` 负载 `farm.yaml` - 设置单个条件:风向 `270°` 风速 `8 m/s`, `TI=0.06` - 执行 `run()` - 轮机每台功率和农场总功率 3. 执行并保存到 `/home/user/Desktop/summary.txt` 在此格式: `total_kw, front_row_avg_kw, back_row_avg_kw` 4. 不要使用任何GUI. 运行你的脚本在一个环境中 `floris` 已安装 (例如: `from floris import FlorisModel` ). 在任务开始时,FLORIS作为Python提供 `floris` 包装在 `/home/user/.local/lib/python3.12/site-packages/floris`; 运行工作流程从Python而不是寻找单独的桌面程序. | Complete the full FLORIS workflow from modeling to post-processing purely from the command line: 1. Write main config `/home/user/Desktop/farm.yaml`: - 3x3 regular layout with spacing `7D` (`882 m`) - 9 NREL 5MW turbines - Use Gauss wake model 2. Write Python script `/home/user/Desktop/full_farm.py`: - Load `farm.yaml` - Set single condition: wind direction `270°`, wind speed `8 m/s`, `TI=0.06` - Execute `run()` - Extract per-turbine power and total farm power 3. Execute and save to `/home/user/Desktop/summary.txt` in this format: `total_kw, front_row_avg_kw, back_row_avg_kw` 4. Do not use any GUI. [Software] Run your scripts with Python in an environment where `floris` is installed (e.g. `from floris import FlorisModel`). At the start of the task, FLORIS is provided as the Python `floris` package at `/home/user/.local/lib/python3.12/site-packages/floris`; run the workflow from Python rather than looking for a separate desktop program.
c-floris-task-17-ubuntu | 为了完成这个任务, /home/user/Desktop/job_baseline.py 其他 /home/user/Desktop/job_yaw.py. 作为Python提供了FLORIS `floris` 包装在 `/home/user/.local/lib/python3.12/site-packages/floris`; 运行工作流程从Python而不是寻找单独的桌面程序. 它们使用两个 nrel_5MW轮机 (0,0) 和 (630,0) m,风向270°,风速8m/s,动荡强度0.06. 基线使用零; _yaw对上游轮机适用于15度+下游轮机的0度. 从指挥线上工作. 写下 /home/user/Desktop/run_pipeline.py 为了顺序完成工作, baseline.csv 其他 yaw.csv. 写下 /home/user/Desktop/compare.py 读取每一个总功率和下游轮机功率,计算百分比增长 (yaw-基线) /基线*100,并写出四行 CSV /home/user/Desktop/comparison_report.txt 基本线,总_kw,下游_kw;,总_kw,下游_kw; 总收益率,价值; 增加百分比,价值. 运行两个脚本. 不要使用GUI. | For this task, start with two complete FLORIS jobs, /home/user/Desktop/job_baseline.py and /home/user/Desktop/job_yaw.py. FLORIS is provided as the Python `floris` package at `/home/user/.local/lib/python3.12/site-packages/floris`; run the workflow from Python rather than looking for a separate desktop program. They use two nrel_5MW turbines at (0,0) and (630,0) m, wind direction 270 deg, wind speed 8 m/s, and turbulence intensity 0.06. The baseline uses zero yaw; job_yaw applies +15 deg yaw to the upstream turbine and 0 deg to the downstream turbine. Work from the command line. Write /home/user/Desktop/run_pipeline.py to run the jobs serially and require baseline.csv and yaw.csv. Write /home/user/Desktop/compare.py to read each total power and downstream-turbine power, compute percent gains (yaw-baseline)/baseline*100, and write exactly four CSV rows to /home/user/Desktop/comparison_report.txt: baseline,total_kw,downstream_kw; yaw,total_kw,downstream_kw; Gain_Total_Percent,value; Gain_Downstream_Percent,value. Run both scripts. Do not use a GUI.
c-floris-task-18-ubuntu | 参数扫描模板 `/home/user/Desktop/spacing_scan_base.py` 提供. 从命令行中完成以下内容: 1. 写一个完整的脚本 `/home/user/Desktop/spacing_scan.py`: - 产生间隔系列: `3D, 5D, 7D, 10D` ( `D=126 m` ) - 每个间隔的重置布局 `layout_x=[0, spacing]` 运行 - 提取下游电力 2. 执行并保存到 `/home/user/Desktop/summary.txt` 在此格式: `spacing_3d_kw, spacing_5d_kw, spacing_7d_kw, spacing_10d_kw` 3. 不要使用任何GUI. 运行你的脚本在一个环境中 `floris` 已安装 (例如: `from floris import FlorisModel` ). 对于此任务,FLORIS作为Python提供 `floris` 包装在 `/home/user/.local/lib/python3.12/site-packages/floris`; 运行工作流程从Python而不是寻找单独的桌面程序. | A parameter-scan template `/home/user/Desktop/spacing_scan_base.py` is provided. Complete the following from the command line: 1. Write a complete script `/home/user/Desktop/spacing_scan.py`: - Generate spacing series: `3D, 5D, 7D, 10D` (`D=126 m`) - For each spacing, reset layout `layout_x=[0, spacing]` and run - Extract downstream power 2. Execute and save to `/home/user/Desktop/summary.txt` in this format: `spacing_3d_kw, spacing_5d_kw, spacing_7d_kw, spacing_10d_kw` 3. Do not use any GUI. [Software] Run your scripts with Python in an environment where `floris` is installed (e.g. `from floris import FlorisModel`). For this task, FLORIS is provided as the Python `floris` package at `/home/user/.local/lib/python3.12/site-packages/floris`; run the workflow from Python rather than looking for a separate desktop program.
c-floris-task-19-ubuntu | 从一个模板开始 `/home/user/Desktop/curve_base.py`. 从命令行中完成以下内容: 1. 写一个完整的脚本 `/home/user/Desktop/curve.py` 风电场 (NREL 5MW) - 扫风速度: `4, 6, 8, 10, 12, 14, 16, 18, 20 m/s` - 每次风速,执行 `run_no_wake()` (以避免警钟干扰) - 提取功率 (kW) 和推力系数 `Ct` 2. 执行并保存到 `/home/user/Desktop/summary.txt` 在此格式: `ws4_p_kw, ws4_ct, ws8_p_kw, ws8_ct, ws12_p_kw, ws12_ct, ws20_p_kw, ws20_ct` 3. 不要使用任何GUI. 运行你的脚本在一个环境中 `floris` 已安装 (例如: `from floris import FlorisModel` ). 在这个机器上,FLORIS作为Python提供 `floris` 包装在 `/home/user/.local/lib/python3.12/site-packages/floris`; 运行工作流程从Python而不是寻找单独的桌面程序. | Start from a template `/home/user/Desktop/curve_base.py`. Complete the following from the command line: 1. Write a complete script `/home/user/Desktop/curve.py`: - Build a single-turbine wind farm (NREL 5MW) - Sweep wind speeds: `4, 6, 8, 10, 12, 14, 16, 18, 20 m/s` - For each wind speed, execute `run_no_wake()` (to avoid wake interference) - Extract power (kW) and thrust coefficient `Ct` 2. Execute and save to `/home/user/Desktop/summary.txt` in this format: `ws4_p_kw, ws4_ct, ws8_p_kw, ws8_ct, ws12_p_kw, ws12_ct, ws20_p_kw, ws20_ct` 3. Do not use any GUI. [Software] Run your scripts with Python in an environment where `floris` is installed (e.g. `from floris import FlorisModel`). On this machine, FLORIS is provided as the Python `floris` package at `/home/user/.local/lib/python3.12/site-packages/floris`; run the workflow from Python rather than looking for a separate desktop program.
c-floris-task-20-ubuntu | 在命令行中打开FLOORIS 4.6.4 在开始工作之前,FLORIS作为Python提供 `floris` 包装在 `/home/user/.local/lib/python3.12/site-packages/floris`; 运行工作流程从Python而不是寻找单独的桌面程序. 写下 /home/user/Desktop/wind_sector.py 在3×3电网中使用9个 nrel_5MW轮机,旋转直径D = 126 m. 使用 x 和 y 坐标 [0, 882, 1764] m (7D 分距) 在排列大顺序中. 评估风向 [0, 30, 60,..., 330] deg为12个向量化条件,每个处于8m/s和0.06的乱强度. 节省轮机功率在 kW 的 /home/user/Desktop/power_matrix.csv 它们的数量是12行, 计算每个部门的总数,然后写 /home/user/Desktop/summary.txt 作为最大_部门_总_kw,最小_部门_整_kw,醒_损失_最高_百分比. 通过运行相同的九台轮机以8m/s和TI 0.06的速度计算P_nowake,并计算Wake_loss_max_percent = (P_nowoke - min_sector_total_kw) /P_nowuke * 100. 不要使用GUI. | Open FLORIS 4.6.4 from the command line for this task. Before starting the work, FLORIS is provided as the Python `floris` package at `/home/user/.local/lib/python3.12/site-packages/floris`; run the workflow from Python rather than looking for a separate desktop program. Write /home/user/Desktop/wind_sector.py using nine nrel_5MW turbines with rotor diameter D = 126 m in a 3x3 grid. Use x and y coordinates [0, 882, 1764] m (7D spacing) in row-major order. Evaluate wind directions [0, 30, 60, ..., 330] deg as 12 vectorized conditions, each at 8 m/s and turbulence intensity 0.06. Save turbine powers in kW to /home/user/Desktop/power_matrix.csv as exactly 12 rows by 9 columns. Compute each sector total, then write /home/user/Desktop/summary.txt as max_sector_total_kw, min_sector_total_kw, wake_loss_max_percent. Compute P_nowake by running the same nine turbines at 8 m/s and TI 0.06 with wakes disabled, and compute wake_loss_max_percent = (P_nowake - min_sector_total_kw) / P_nowake * 100. Do not use a GUI.
c-freecad-path-task-01-ubuntu | 治疗 /home/user/Desktop/cli_plate.step 在 FreeCAD 0.21.2 里, Path/CAM作为起点. 创建一个与进口固体相匹配的路径/CAM工作,并且在库存顶部中心设置工作坐标来源. 在源STE中,原始的坐标为 (0, 0, 18) mm,因此在源Z=10,000mm时所要求的最终物理顶部是WCS Z=-8.000 mm. 通过使用T1定义为面,创建一个正确的活跃顶部面操作,时钟方向螺旋 S6000 rpm 和水平切割输送 F750 mm/min. 通过FreeCAD的LinuxCNC后处理器生成路径,并将工作导出. 保存本地工作文件和发布的程序 /home/user/Desktop/task-01.FCStd 其他 /home/user/Desktop/task-01.nc. 运行一个软件. `freecad` 从终端 (如果它不在 PATH 上,使用可执行的全路径). 使用 `/usr/lib/freecad/bin/freecadcmd-python3` 在 FreeCAD 路径上工作时,命令行自动化 `cli_plate.step`. | Treat /home/user/Desktop/cli_plate.step in FreeCAD 0.21.2 Path/CAM as the starting point. Create one Path/CAM Job whose stock matches the imported solid with no added stock extension, and set the work coordinate origin at the stock top-face center. In the source STEP coordinates that origin is (0, 0, 18) mm, so the requested final physical top at source Z=10.000 mm is WCS Z=-8.000 mm. Create exactly one active top Face operation using T1, defined as a face mill, with clockwise spindle S6000 rpm and horizontal cutting feed F750 mm/min. Generate the paths with FreeCAD and export the Job through FreeCAD's LinuxCNC postprocessor. Save both the native Job document and the posted program at exactly /home/user/Desktop/task-01.FCStd and /home/user/Desktop/task-01.nc. [Software] To use FreeCAD, run `freecad` from a terminal (use the full executable path if it is not on PATH). Use `/usr/lib/freecad/bin/freecadcmd-python3` for FreeCAD Path command-line automation when working on `cli_plate.step`.
c-freecad-path-task-02-ubuntu | 开放 /home/user/Desktop/slot_plate.step 在FreeCAD 0.21.2 路径/CAM中. STEP是完成的120 x 80 x 18mm板模型,包含一个中心 X轴圆形穿越槽:总长40 mm,宽8 mm,端半径4 mm,直线中线末点 (-16, 0) 和 (16, 0) mm,顶部 Z=18 mm,底部 Z=0 mm. 创建一个零库存扩展的路径/CAM工作,所以其边界框库存是完整的120 x 80 x 18mm起始块. 在此顺序中使用两个有效操作: (1) 槽操作,以粗略地绕出所述的中心线 (2) 基于槽墙几何学的口袋形操作,以清除全面区域. 在两种操作中使用多层深度,并没有下降到最终源坐标Z=0.000mm. 使用T1,一个6mm平面端磨床,时钟方向螺旋 S8500转/分钟和水平切割F500 mm/min. 通过FreeCAD的LinuxCNC后处理器导出工作. 保存本土的工作和发布的程序在 /home/user/Desktop/task-02.FCStd 其他 /home/user/Desktop/task-02.nc. 运行一个软件. `freecad` 从终端 (如果它不在 PATH 上,使用可执行的全路径). 为了完成此任务,使用 `/usr/lib/freecad/bin/freecadcmd-python3` 在 FreeCAD 路径上工作时,命令行自动化 `slot_plate.step`. | Open /home/user/Desktop/slot_plate.step in FreeCAD 0.21.2 Path/CAM. The STEP is the finished 120 x 80 x 18 mm plate model and contains one centered X-axis obround through-slot: 40 mm overall length, 8 mm width, end radius 4 mm, straight centerline endpoints (-16, 0) and (16, 0) mm, top Z=18 mm, and bottom Z=0 mm. Create one Path/CAM Job with zero stock extension so its bounding-box stock is the complete 120 x 80 x 18 mm starting block. Use exactly two active operations in this order: (1) a Slot operation to rough the stated centerline and (2) a Pocket Shape operation based on the slot wall geometry to clear the full obround region. Use multiple depth layers in both operations and reach final source-coordinate Z=0.000 mm without cutting below it. Use T1, a 6 mm flat end mill, with clockwise spindle S8500 rpm and horizontal cutting feed F500 mm/min. Export the Job through FreeCAD's LinuxCNC postprocessor. Save the native Job and posted program at exactly /home/user/Desktop/task-02.FCStd and /home/user/Desktop/task-02.nc. [Software] To use FreeCAD, run `freecad` from a terminal (use the full executable path if it is not on PATH). For this task, use `/usr/lib/freecad/bin/freecadcmd-python3` for FreeCAD Path command-line automation when working on `slot_plate.step`.
c-freecad-path-task-03-ubuntu | 负载 /home/user/Desktop/p1.step, /home/user/Desktop/p2.step, 其他 /home/user/Desktop/p3.step 在FreeCAD 0.21.2 路径/CAM中. 独立处理每一步,并为每个部分创建一个单独的工作; 每个工作只必须包含其相应的部分,并且必须在外面进行一个活跃的个人资料操作. 每个进口的部件都是120 x 80 x 18mm块,源边界X=-60..60,Y=-40..40,Z=0..18 mm. 通过零股份扩展,每个工作股票都符合自己的部分. 设置每个工作的G54来源在源 (0, 0, 18) 上面中心,所以发布的工作坐标上处于Z=0下方是Z=-18. 在三种工作中使用T1具有相同的实际平面端磨坊定义,时钟方向螺旋 S7000 rpm和水平切割源F500 mm/min. 简介完整的外围周边,降至Z=-18而不切割下面,有正确的步骤下,安全和清除高度超过Z=0. 通过FreeCAD的LinuxCNC后处理器. 保存每个本土工作和其发布的程序 /home/user/Desktop/p1.FCStd 其他 /home/user/Desktop/p1.nc, /home/user/Desktop/p2.FCStd 其他 /home/user/Desktop/p2.nc, 其他 /home/user/Desktop/p3.FCStd 其他 /home/user/Desktop/p3.nc. 运行一个软件. `freecad` 从终端 (如果它不在 PATH 上,使用可执行的全路径). 在这个机器上,使用 `/usr/lib/freecad/bin/freecadcmd-python3` 在 FreeCAD 路径上工作时,命令行自动化 `p1.step`. | Load /home/user/Desktop/p1.step, /home/user/Desktop/p2.step, and /home/user/Desktop/p3.step in FreeCAD 0.21.2 Path/CAM. Treat each STEP independently and create one separate Job for each part; each Job must contain only its corresponding part and exactly one active outside Profile operation. Each imported part is a 120 x 80 x 18 mm block with source bounds X=-60..60, Y=-40..40, and Z=0..18 mm. Use zero stock extension so each Job stock matches its part. Set each Job's G54 origin to that part's top-face center at source (0, 0, 18), so the posted work coordinates have the top at Z=0 and the bottom at Z=-18. Use T1 with the same practical flat end-mill definition in all three Jobs, clockwise spindle S7000 rpm, and horizontal cutting feed F500 mm/min. Profile the complete outside perimeter down to Z=-18 without cutting below it, with a positive StepDown and safe and clearance heights above Z=0. Use FreeCAD's LinuxCNC postprocessor. Save each native Job and its posted program at exactly /home/user/Desktop/p1.FCStd and /home/user/Desktop/p1.nc, /home/user/Desktop/p2.FCStd and /home/user/Desktop/p2.nc, and /home/user/Desktop/p3.FCStd and /home/user/Desktop/p3.nc. [Software] To use FreeCAD, run `freecad` from a terminal (use the full executable path if it is not on PATH). On this machine, use `/usr/lib/freecad/bin/freecadcmd-python3` for FreeCAD Path command-line automation when working on `p1.step`.
c-freecad-path-task-04-ubuntu | 开始 /home/user/Desktop/hole_table_plate.step 其他 /home/user/Desktop/hole_table.csv 在FreeCAD 0.21.2 路径/CAM中. 修改的 STEP 是一个120 x 80 x 12mm的成品板,其十个孔与CSV相匹配. 创建一个本土的路径工作,使用源头顶面中心作为G54来源,因此完成模型和零扩展区块库存占X[-60,60],Y[-40,40],Z[-12,0). 通过LinuxCNC后处理器. 创建来自每个CSV坐标的本土钻井操作,并将它们组合起来,以便一个操作从未混合工具直径或最终深度. 图T1到5mm钻机,T2到6mm钻机和T3到7mm钻机. 按时方向使用S7000转/分钟和F500mm/min,每次工具更换之前停止杆,并激活匹配的G43 H1/H2/H3工具长度补偿. 开始于Z=0:每一行都具有钻头末尾Z=13mm,这通过库存底部1mm,而每个盲行都有钻头末末尾Z =-5mm. 炼的每一个周期在离开组之前,使用正面的撤回平面,安全高度和清除高度. 保存本土的工作,并使用以下绝对路径发布其实际LinuxCNC程序: /home/user/Desktop/task-04.FCStd 其他 /home/user/Desktop/task-04.nc. 运行一个软件. `freecad` 从终端 (如果它不在 PATH 上,使用可执行的全路径). 在开始工作之前,使用 `/usr/lib/freecad/bin/freecadcmd-python3` 在 FreeCAD 路径上工作时,命令行自动化 `hole_table_plate.step`. | Start with /home/user/Desktop/hole_table_plate.step and /home/user/Desktop/hole_table.csv in FreeCAD 0.21.2 Path/CAM. The corrected STEP is a 120 x 80 x 12 mm finished plate whose ten holes match the CSV. Create one native Path Job using the source top-face center as G54 origin, so the finished model and zero-extension block stock occupy X[-60,60], Y[-40,40], Z[-12,0]. Use the LinuxCNC postprocessor. Create native Drilling operations from every CSV coordinate and group them so an operation never mixes tool diameter or final depth. Map T1 to the 5 mm drill, T2 to the 6 mm drill, and T3 to the 7 mm drill. Use clockwise S7000 rpm and F500 mm/min for every tool, stop the spindle before each tool change, and activate matching G43 H1/H2/H3 tool-length compensation. Start at Z=0: each through row has drill-tip final Z=-13 mm, which breaks through the stock bottom by 1 mm, while each blind row has drill-tip final Z=-5 mm. Use a positive retract plane, safe height, and clearance height, and cancel each drilling cycle before leaving its group. Save the native Job and post its actual LinuxCNC program using exactly these absolute paths: /home/user/Desktop/task-04.FCStd and /home/user/Desktop/task-04.nc. [Software] To use FreeCAD, run `freecad` from a terminal (use the full executable path if it is not on PATH). Before starting the work, use `/usr/lib/freecad/bin/freecadcmd-python3` for FreeCAD Path command-line automation when working on `hole_table_plate.step`.
c-freecad-path-task-05-ubuntu | 在 FreeCAD 路径/CAM 中,开放 /home/user/Desktop/multi_feature.step 其他 /home/user/Desktop/tool_library.csv. 步骤是完成的120 x 80 x 18mm部分,X=-60..60,Y=-40..40,Z=0..18. 它有一个中心的50 x 30 x 6mm顶口袋,内角 R8,两个通过直径14 mm的洞在 (-42, 0) 和 (42, 0),两 through直径12 mm的洞 (0, -28) 和 (0, 28). 使用CSV作为工具定义表,并创建本土的FreeCAD工具Bits和工具控制器,正如列出的; 没有使用任何工具. 采用T1直径-16的终端磨床,用于削; 对于直径-14的孔,T2 - 118-度钻井; 对于直径-12的洞,则使用直径-12 118度钻孔. 设置所有三台控制器向前螺旋S7000和水平/垂直输送500mm/min. 创建一个原生路径工作, G54 在完成部分的顶部中心面,所以 Job模型范围 X=-60..60, Y=-40..40, Z=-18..0. 定义每一侧X/Y的2mm延伸,部件上面1mm,没有底部延伸 (X=-62,62 Y=-42,42,Z=-18..1). 按照这个顺序创建五个正确的原始操作: (1) 从库存顶部Z=1到完成顶部Z =0面对T1并覆盖整个库存顶端; (2) 袋子有T1的,可使R8包装完整到Z=-6无需外; (3) 对于两直径-14孔,使用T2进行钻井; (4) 钻孔使用T3对两直径-12孔; 并且 (5) 一个T1的外部补偿型号,它遵循完整的外界到Z=-18而不进入成品部件. 对于两个钻井操作,使用名义的FinalDepth Z=-19,正面安全/退缩高度,安全退缩模式和FreeCAD的钻井尖外设置,使整个孔径在部分底部下面超过1mm. 使用FreeCAD 0.21.2 LinuxCNC后处理器并保持操作顺序. 保存可编辑的本土工作和发布的程序到 /home/user/Desktop/task-05.FCStd 其他 /home/user/Desktop/task-05.nc. 运行一个软件. `freecad` 从终端 (如果它不在 PATH 上,使用可执行的全路径). 对于下面的步骤,使用 `/usr/lib/freecad/bin/freecadcmd-python3` 在 FreeCAD 路径上工作时,命令行自动化 `multi_feature.step`. | In FreeCAD Path/CAM, open /home/user/Desktop/multi_feature.step and /home/user/Desktop/tool_library.csv. The STEP is the finished 120 x 80 x 18 mm part at X=-60..60, Y=-40..40, Z=0..18. It has a centered 50 x 30 x 6 mm top pocket with R8 inside corners, two through holes of diameter 14 mm at (-42, 0) and (42, 0), and two through holes of diameter 12 mm at (0, -28) and (0, 28). Use the CSV as the tool-definition table and create native FreeCAD ToolBits and Tool Controllers exactly as listed; do not use any tool outside it. Use T1, the diameter-16 end mill, for milling; T2, the diameter-14 118-degree drill, for the diameter-14 holes; and T3, the diameter-12 118-degree drill, for the diameter-12 holes. Set all three controllers to forward spindle S7000 and horizontal/vertical feed 500 mm/min. Create one native Path Job with G54 at the finished part's top-face center, so the Job model spans X=-60..60, Y=-40..40, Z=-18..0. Define stock with 2 mm extension on every X/Y side, 1 mm above the part, and no bottom extension (X=-62..62, Y=-42..42, Z=-18..1). Create exactly five active native operations in this order: (1) Face with T1 from stock top Z=1 to finished top Z=0 and cover the entire stock top; (2) Pocket with T1 that clears the complete R8 pocket to Z=-6 without gouging outside it; (3) Drilling with T2 for both diameter-14 holes; (4) Drilling with T3 for both diameter-12 holes; and (5) an outside compensated Profile with T1 that follows the complete outer boundary to Z=-18 without entering the finished part. For both Drilling operations use nominal FinalDepth Z=-19, positive safe/retract heights, a safe retract mode, and FreeCAD's Drill Tip extra-offset so the full hole diameter passes 1 mm below the part bottom. Use the FreeCAD 0.21.2 LinuxCNC postprocessor and preserve operation order. Save the editable native Job and the posted program to exactly /home/user/Desktop/task-05.FCStd and /home/user/Desktop/task-05.nc. [Software] To use FreeCAD, run `freecad` from a terminal (use the full executable path if it is not on PATH). For the steps below, use `/usr/lib/freecad/bin/freecadcmd-python3` for FreeCAD Path command-line automation when working on `multi_feature.step`.
c-freecad-path-task-06-ubuntu | 在 FreeCAD 路径/CAM 中开始 /home/user/Desktop/job_input.step. 使用Path/CAM模块的FreeCAD. 完成包含"口袋",钻孔和个人资料操作的FreeCAD路径/CAM工作. 工具定义:T1作为口袋的终端磨坊,T2作为孔穴的钻机,T3作为外线轮的配置表末磨坊; 在这些工具上使用 S7000 rpm 和 F500 mm/min 水平和垂直切割. 通过LinuxCNC后处理器. 保存可编辑的FreeCAD Job及其发布的NC程序,使用以下绝对文件路径: /home/user/Desktop/task-06.FCStd 其他 /home/user/Desktop/task-06.nc. 运行一个软件. `freecad` 从终端 (如果它不在 PATH 上,使用可执行的全路径). 在此图中,使用 `/usr/lib/freecad/bin/freecadcmd-python3` 在 FreeCAD 路径上工作时,命令行自动化 `job_input.step`. | Begin in FreeCAD Path/CAM with /home/user/Desktop/job_input.step. Use FreeCAD with the Path/CAM modules. Complete a FreeCAD Path/CAM Job containing Pocket, Drilling, and Profile operations. Tool definitions: use T1 as an end mill for pockets, T2 as a drill for holes, and T3 as a profile end mill for outside contours; use S7000 rpm and F500 mm/min for both horizontal and vertical cutting feeds on these tools. Use the LinuxCNC postprocessor. Save the editable FreeCAD Job and its posted NC program using exactly these absolute file paths: /home/user/Desktop/task-06.FCStd and /home/user/Desktop/task-06.nc. [Software] To use FreeCAD, run `freecad` from a terminal (use the full executable path if it is not on PATH). In this image, use `/usr/lib/freecad/bin/freecadcmd-python3` for FreeCAD Path command-line automation when working on `job_input.step`.
c-freecad-path-task-07-ubuntu | 工作 /home/user/Desktop/variant_template.step 其他 /home/user/Desktop/variants.json 在 FreeCAD 路径/CAM 中. 创建一个可编辑的FreeCAD文档,包含五个独立的原生 Path/CAM Jobs,每个变体都会有一个 variants.json 给每一个工作一个本土的口袋形状操作. 每个操作必须使用该变体的明确名义矩形边界,指定长度和宽度作为完成直墙延伸,将 bottom_z 视为mm 中绝对模型 Z 坐标,并使用该变种的工具_直径; 切割扫描可能自然会留下切割射线内角. 机型的外表可在模板上部处放置. 在每一个工作中使用T1作为口袋工具控制器,用于水平和垂直切割的S7000转/分钟和F500毫米/分钟. 每个工作都使用一个标准的WCS装置 (G54到G59). 使用LuxCNC后处理器在毫米中,而不取消其序言或后代. 在每个工作中,添加一个本地FreeCAD定制操作包含了 `(PROGRAM NUMBER n)` 并且,在 n 是该变体的程序值,所以匹配发布的 NC 保存了该程序号码,而没有冲突的程序号码评论. 直接从同样的工作中发送每个NC. 保存可编辑的文件和发布的五个程序,使用以下绝对文件路径: /home/user/Desktop/task-07.FCStd, /home/user/Desktop/variant_01.nc, /home/user/Desktop/variant_02.nc, /home/user/Desktop/variant_03.nc, /home/user/Desktop/variant_04.nc, /home/user/Desktop/variant_05.nc. 运行一个软件. `freecad` 从终端 (如果它不在 PATH 上,使用可执行的全路径). 对于此工作流程,使用 `/usr/lib/freecad/bin/freecadcmd-python3` 在 FreeCAD 路径上工作时,命令行自动化 `variant_template.step`. | Work from /home/user/Desktop/variant_template.step and /home/user/Desktop/variants.json in FreeCAD Path/CAM. Create one editable FreeCAD document containing five separate native Path/CAM Jobs, one for each variant in variants.json, and give each Job one native Pocket Shape operation. Each operation must use that variant's sharp nominal rectangular boundary with the stated length and width as the finished straight-wall extents, treat bottom_z as an absolute model Z coordinate in mm, and use that variant's tool_diameter; the cutter sweep may naturally leave cutter-radius internal corners. The pocket may be placed anywhere completely within the template's top face. Use T1 as the pocket tool controller in every Job with S7000 rpm and F500 mm/min for both horizontal and vertical cutting feeds. Use exactly one standard WCS fixture (G54 through G59) per Job. Use the LinuxCNC postprocessor in millimeters without overriding its preamble or postamble. In each Job, add one native FreeCAD Custom operation containing exactly `(PROGRAM NUMBER n)`, where n is that variant's program value, so the matching posted NC preserves that program number without a conflicting program-number comment. Post each NC directly from its matching Job. Save the editable document and the five posted programs using exactly these absolute file paths: /home/user/Desktop/task-07.FCStd, /home/user/Desktop/variant_01.nc, /home/user/Desktop/variant_02.nc, /home/user/Desktop/variant_03.nc, /home/user/Desktop/variant_04.nc, /home/user/Desktop/variant_05.nc. [Software] To use FreeCAD, run `freecad` from a terminal (use the full executable path if it is not on PATH). For this workflow, use `/usr/lib/freecad/bin/freecadcmd-python3` for FreeCAD Path command-line automation when working on `variant_template.step`.
c-freecad-path-task-08-ubuntu | 开放 /home/user/Desktop/rest_shape.step 在FreeCAD 0.21.2 路径/CAM中. 该模型是一个120 x 80 x 18mm的部分,以绝对型号Z=6,000 mm为名字的横形口袋地板. 十字面由一个中央60 x 36mm区域 (X=-30..30,Y=-18..18) 和四个狭窄的残留区域组成:X=-4..4,Y=18..30; 它们的数量为 子的值为42.30,Y=4. 并且X=30..42,Y=4. 创建一个原生路径工作,使用源模型和库存等于它的120 x 80 x 18mm边界框, 首先使用一个本土的"口袋形状"操作,在中央区域上使用10mm切割直径的本地T1. 然后,由于FreeCAD 0.21.2没有原始的休息机械操作或自动的前期运行残留库存链接,在四个明确窄的剩余边界使用原生T2切割直径4mm的清除模式实现了正版相当于原生适应操作. 标志性选择区域有所指定的平面延伸; 切割扫描可能自然会留下切割射线内角. 两种操作必须从Z=18.000mm开始,在Z=6.000mm结束,没有存量,使用S7000转/分钟,并用于水平和垂直切割的F500 mm/min. 使用G54和LuxusCNC后处理器,以及毫米; 没有取代LinuxCNC序言或后章. 保存可编辑的文件及其直接发布的程序,使用以下绝对文件路径: /home/user/Desktop/task-08.FCStd 其他 /home/user/Desktop/task-08.nc. 运行一个软件. `freecad` 从终端 (如果它不在 PATH 上,使用可执行的全路径). 在任务开始时,使用 `/usr/lib/freecad/bin/freecadcmd-python3` 在 FreeCAD 路径上工作时,命令行自动化 `rest_shape.step`. | Open /home/user/Desktop/rest_shape.step in FreeCAD 0.21.2 Path/CAM. The model is a 120 x 80 x 18 mm part with a nominal cross-shaped pocket floor at absolute model Z=6.000 mm. The cross consists of a central 60 x 36 mm region (X=-30..30, Y=-18..18) and four narrow residual regions: X=-4..4, Y=18..30; X=-4..4, Y=-30..-18; X=-42..-30, Y=-4..4; and X=30..42, Y=-4..4. Create one native Path Job using the source model and stock equal to its 120 x 80 x 18 mm bounding box, with exactly two native operations in this order. First use a native Pocket Shape operation with native T1 of 10 mm cutting diameter on the central region. Then, because FreeCAD 0.21.2 has no native Rest Machining operation or automatic previous-operation rest-stock linkage, implement the version-correct equivalent with a native Adaptive operation in Clearing mode using native T2 of 4 mm cutting diameter on the four explicit narrow residual boundaries. The nominal selected regions have the stated planar extents; the cutter sweep may naturally leave cutter-radius internal corners. Both operations must start at Z=18.000 mm, finish at Z=6.000 mm, leave no stock, use S7000 rpm, and use F500 mm/min for both horizontal and vertical cutting feeds. Use exactly G54, the LinuxCNC postprocessor, and millimeters; do not override the LinuxCNC preamble or postamble. Save the editable document and its directly posted program using exactly these absolute file paths: /home/user/Desktop/task-08.FCStd and /home/user/Desktop/task-08.nc. [Software] To use FreeCAD, run `freecad` from a terminal (use the full executable path if it is not on PATH). At the start of the task, use `/usr/lib/freecad/bin/freecadcmd-python3` for FreeCAD Path command-line automation when working on `rest_shape.step`.
c-freecad-path-task-09-ubuntu | 负载 /home/user/Desktop/four_parts.step 在FreeCAD 0.21.2 路径/CAM中. 应包含四个单独的相同60 x 20 x 18mm矩形固体,世界坐标中心G54=(-60,-40),G55=(60,-40), G56=(-60.40),以及G57=(60.40) mm和Z=0在每个部分底部. 创建四个独立的原生路径工作,一个按相应的源固体,在G54,G55,G56,G57顺序. 每个工作必须使用其部分中心/底部作为本地 (0,0,0),具有完全相同的固定,保存可编辑的源到本地映射 (SourcePart, SourceSolidIndex, Fixture, WorldCenter和WorldToLocalTranslation),并使用本地库存X[-31,31],Y[-11,11],Z[0,19] mm. 在每一个工作中,使用相同的T1定义:10mm端磨机,子向前以S7000转/分钟,水平和垂直切割输送F500 mm/min. 按照此顺序执行两个原始操作: (1) MillFace从库存顶部Z19到完成的 Z18上层,用1mm StepDown,完全覆盖62 x 22mm库存顶端; (2) 具有外观,CW的形状,从Z18到Z0的几何工具半径补偿,有3mm的步骤下降和零额外的偏移,而不会切割成品60 x 20mm的部分. 对于这两种操作,使用 SafeHeight Z21 和 ClearanceHeight Z23. 每个工作必须使用linuxcnc后处理器,没有分开输出, /home/user/Desktop/task-09.nc 作为其配置输出. 保持四个工作和所有可编辑的八个本土操作 /home/user/Desktop/task-09.FCStd. 建立每个工作的真实帖子列表,将四个列表组合在G54到G57顺序中,并运行FreeCAD 0.21.2 LinuxCNC后处理器一次 /home/user/Desktop/task-09.nc 包含一个可访问的程序,每个WCS下面切割真实面孔和个人资料, 运行FreeCAD从终端 /usr/bin/freecad 或 /usr/bin/freecadcmd 如果需要. 使用 `/usr/lib/freecad/bin/freecadcmd-python3` 在 FreeCAD 路径上工作时,命令行自动化 `four_parts.step`. | Load /home/user/Desktop/four_parts.step in FreeCAD 0.21.2 Path/CAM. The STEP must contain four separate identical 60 x 20 x 18 mm rectangular solids with world-coordinate centers G54=(-60,-40), G55=(60,-40), G56=(-60,40), and G57=(60,40) mm and Z=0 at every part bottom. Create four independent native Path Jobs, one per corresponding source solid, in G54, G55, G56, G57 order. Each Job must use its part center/bottom as local (0,0,0), have exactly one matching fixture, preserve an editable source-to-local mapping (SourcePart, SourceSolidIndex, Fixture, WorldCenter, and WorldToLocalTranslation), and use local stock X[-31,31], Y[-11,11], Z[0,19] mm. In every Job, use the same T1 definition: a 10 mm end mill, spindle Forward at S7000 rpm, and horizontal and vertical cutting feeds F500 mm/min. Apply exactly two native operations in this order: (1) MillFace from stock top Z19 to finished top Z18 with 1 mm StepDown, fully covering the 62 x 22 mm stock top; (2) an Outside, CW, geometrically tool-radius-compensated Profile from Z18 to Z0 with 3 mm StepDown and zero extra offset, without cutting into the 60 x 20 mm finished part. Use SafeHeight Z21 and ClearanceHeight Z23 for both operations. Each Job must use the linuxcnc postprocessor, no split output, and /home/user/Desktop/task-09.nc as its configured output. Keep the four Jobs and all eight editable native operations in /home/user/Desktop/task-09.FCStd. Build each Job's real post list, combine the four lists in G54 through G57 order, and run the FreeCAD 0.21.2 LinuxCNC postprocessor once so the single /home/user/Desktop/task-09.nc contains one reachable program with actual Face and Profile cutting under every WCS and only one final program terminator. [Software] Run FreeCAD from the terminal with /usr/bin/freecad or /usr/bin/freecadcmd if needed. Use `/usr/lib/freecad/bin/freecadcmd-python3` for FreeCAD Path command-line automation when working on `four_parts.step`.
c-freecad-path-task-10-ubuntu | 开始 /home/user/Desktop/part.step 其他 /home/user/Desktop/fixture.step 在 FreeCAD Path/CAM 0.21.2 中. 部分是120 x 80 x 18mm的空白. 从零件中创建一个G54路径工作,并从Z18到最后一层在Z13以2.5mm的下步机器进行中心50 x 30 mm顶部口袋形状; 切割器D10自然会留下R5内部角落. 使用T1作为D10平端磨床,具有10mm的子,以S7000转/分钟和水平/垂直料F500 mm/min. 连接进口装置作为操作检测几何参考,设置固定器的清除为3mm. 由于FreeCAD 0.21.2 Pocket Shape没有本地任意固体检测几何性质,应将本地边界穿衣作为活跃的工作操作,在排除包裹外通过5mm切割半径加上3mm清除对固定进行抵消; 保存可编辑的链接从包装形状,封面和进口器件上. 使用安全高度Z26和清除高度Z27. 切割器的每一个完整的扫描包裹,包括线和弧内饰,都必须保持在固定装置距离至少3mm. 使用LinuxCNC后处理器保存可编辑的文件和发布的程序, /home/user/Desktop/task-10.FCStd 其他 /home/user/Desktop/task-10.nc. 运行一个软件. `freecad` 从终端 (如果它不在 PATH 上,使用可执行的全路径). 为了完成此任务,使用 `/usr/lib/freecad/bin/freecadcmd-python3` 在 FreeCAD 路径上工作时,命令行自动化 `part.step`. | Start with /home/user/Desktop/part.step and /home/user/Desktop/fixture.step in FreeCAD Path/CAM 0.21.2. The part is a 120 x 80 x 18 mm blank. Create one G54 Path Job from the part and machine a centered 50 x 30 mm top Pocket Shape from Z18 to a final floor at Z13 with 2.5 mm step-downs; a D10 cutter naturally leaves R5 internal corners. Use T1 as a D10 flat end mill with a 10 mm shank, at S7000 rpm and horizontal/vertical feed F500 mm/min. Link the imported fixture as the operation's check-geometry reference and set fixture clearance to 3 mm. Because FreeCAD 0.21.2 Pocket Shape has no native arbitrary-solid check-geometry property, apply a native Boundary Dressup as the active Job operation, outside an exclusion envelope made by offsetting the fixture by the 5 mm cutter radius plus the 3 mm clearance; retain editable links from the Pocket Shape, envelope, and dressup to the imported fixture. Use Safe Height Z26 and Clearance Height Z27. Every complete cutter swept envelope, including line and arc interiors, must remain at least 3 mm from the fixture. Use the LinuxCNC postprocessor and save the editable document and posted program exactly as /home/user/Desktop/task-10.FCStd and /home/user/Desktop/task-10.nc. [Software] To use FreeCAD, run `freecad` from a terminal (use the full executable path if it is not on PATH). For this task, use `/usr/lib/freecad/bin/freecadcmd-python3` for FreeCAD Path command-line automation when working on `part.step`.
c-freecad-path-task-11-ubuntu | 在 FreeCAD 路径/CAM 中,开放 /home/user/Desktop/plate_A.step, /home/user/Desktop/plate_B.step, /home/user/Desktop/plate_C.step, /home/user/Desktop/text_table.csv, 其他 /home/user/Desktop/tool_table.csv. 使用Path/CAM模块的FreeCAD. 对于每一行 text_table.csv,使用该行中的字体文件 (/usr/share/fonts/truetype/dejavu/DejaVuSans.ttf) 创建一个Draft ShapeString; 设置 ShapeString Size为行高度在毫米,并翻译完成的轮,使其XY边界框中心位于行的 cx,cy坐标. 不要替换其他字体. 创建一个单独的工作和雕刻工具路径,为plate_A,plate_B和plate_C. 设置每一个工作源在板块顶部面的中心,所以顶部表面是Z=0.000mm,并在一个通过刻成底高度Z=-0.300mm. 使用T1 tool_table.csv 切削边角=60度,直径=10,000mm,径=1,000 mm,切割边高达1000mm,形直径=5,000mm,长度=20,000mm的60°V-bit; 使用S7000转/分钟和F500mm/分钟. 指定工具控制器的确切名称 ToolController_T1_VBit_A60_D10_TD1_CEH1_SD5_L20,并将每个操作的确切名字命名为 Engrave_<text>_DejaVuSans_8mm (例如Engrave_A100_Deja VuSans _8mm). 保存这些标签,并添加NC头条评论记录字体文件的确切路径,文字,ShapeString大小,文本中心,顶面中心工作零,0.300毫米雕刻深度以及列出的每一个T1几何参数,以便设置可审计. 写出所需输出文件,使用以下绝对路径: /home/user/Desktop/plate_A.nc, /home/user/Desktop/plate_B.nc, /home/user/Desktop/plate_C.nc. 运行一个软件. `freecad` 从终端 (如果它不在 PATH 上,使用可执行的全路径). 在这个机器上,使用 `/usr/lib/freecad/bin/freecadcmd-python3` 在 FreeCAD 路径上工作时,命令行自动化 `plate_A.step`. | In FreeCAD Path/CAM, open /home/user/Desktop/plate_A.step, /home/user/Desktop/plate_B.step, /home/user/Desktop/plate_C.step, /home/user/Desktop/text_table.csv, and /home/user/Desktop/tool_table.csv. Use FreeCAD with the Path/CAM modules. For each row in text_table.csv, create a Draft ShapeString using exactly the font file in that row (/usr/share/fonts/truetype/dejavu/DejaVuSans.ttf); set ShapeString Size to the row's height in millimetres, and translate the completed outline so its XY bounding-box center is at the row's cx,cy coordinates. Do not substitute another font. Create a separate Job and Engrave toolpath for plate_A, plate_B, and plate_C. Set each Job origin at the center of the plate's top face, so the top surface is Z=0.000 mm, and engrave in one pass to Bottom Height Z=-0.300 mm. Use T1 from tool_table.csv: a 60 degree V-bit with CuttingEdgeAngle=60 degrees, Diameter=10.000 mm, TipDiameter=1.000 mm, CuttingEdgeHeight=1.000 mm, ShankDiameter=5.000 mm, and Length=20.000 mm; use S7000 rpm and F500 mm/min. Name the ToolController exactly ToolController_T1_VBit_A60_D10_TD1_CEH1_SD5_L20 and name each operation exactly Engrave_<text>_DejaVuSans_8mm (for example Engrave_A100_DejaVuSans_8mm). Retain those labels and add NC header comments that record the exact font-file path, text, ShapeString size, text center, top-face-center work zero, 0.300 mm engraving depth, and every listed T1 geometry parameter so the setup is auditable. Write the required output files using exactly these absolute paths: /home/user/Desktop/plate_A.nc, /home/user/Desktop/plate_B.nc, /home/user/Desktop/plate_C.nc. [Software] To use FreeCAD, run `freecad` from a terminal (use the full executable path if it is not on PATH). On this machine, use `/usr/lib/freecad/bin/freecadcmd-python3` for FreeCAD Path command-line automation when working on `plate_A.step`.
c-freecad-path-task-12-ubuntu | 工作 /home/user/Desktop/post_test_part.step 其他 /home/user/Desktop/post_config.json 在FreeCAD 0.21.2 路径/CAM中. 采用提供的 STEP 数学和所有加工设置在 post_config.json 创建一个可编辑的本地路径工作,用于中心40 x 24 x 5mm口袋进行口袋形操作和四个5 mm盲孔进行钻井操作. 使用T1用于口袋形状和T2用于钻孔,设置直径,源,螺旋速,深度,G54装置,计量单位,高度,周期设置以及操作顺序. 配置工作以使用FreeCAD 0.21.2的库存linuxcnc后处理器,并设置后参数. 随着库存--线号选项,编号块从N110开始并增加10个. 股票计划没有O程序号码,以M2结束. 保存可编辑的FreeCAD文档,并使用以下绝对路径发布NC程序: /home/user/Desktop/task-12.FCStd 其他 /home/user/Desktop/task-12.nc. 运行一个软件. `freecad` 从终端 (如果它不在 PATH 上,使用可执行的全路径). 在开始工作之前,使用 `/usr/lib/freecad/bin/freecadcmd-python3` 在 FreeCAD 路径上工作时,命令行自动化 `post_test_part.step`. | Work from /home/user/Desktop/post_test_part.step and /home/user/Desktop/post_config.json in FreeCAD 0.21.2 Path/CAM. Use the supplied STEP geometry and all machining settings in post_config.json to create one editable native Path Job with a Pocket Shape operation for the centered 40 x 24 x 5 mm pocket and a Drilling operation for the four 5 mm blind holes. Use T1 for Pocket Shape and T2 for Drilling with the configured diameters, feeds, spindle speeds, depths, G54 fixture, metric units, heights, cycle settings, and operation order. Configure the Job to use FreeCAD 0.21.2's stock linuxcnc postprocessor with the configured post arguments. With the stock --line-numbers option, numbered blocks begin at N110 and increase by 10; the stock program has no O program number and ends with M2. Save the editable FreeCAD document and post the NC program using exactly these absolute paths: /home/user/Desktop/task-12.FCStd and /home/user/Desktop/task-12.nc. [Software] To use FreeCAD, run `freecad` from a terminal (use the full executable path if it is not on PATH). Before starting the work, use `/usr/lib/freecad/bin/freecadcmd-python3` for FreeCAD Path command-line automation when working on `post_test_part.step`.
c-freecad-path-task-13-ubuntu | 治疗 /home/user/Desktop/hole_group_part.step 在 FreeCAD 路径/CAM 中,并读取 /home/user/Desktop/hole_table.csv 其他 /home/user/Desktop/tools.csv 作为一个起点. 通过STE模型提供几何,在使用时 hole_table.csv 对于每个孔的ID,中心,制造类型,直径,加工深度,对尺寸和线程参数; 仅从 STEP 数学中推断线孔的语义. 创建一个 FreeCAD Path/CAM Job,上面面部的中心是G54,上面面部是Z0和离部分+Z. 使用以下操作计划: (1) T1 点钻全H01-H24到1.0mm深度; (2) T2 钻井八个孔,八个盲洞和四个反试点孔到列出的加工深度; (3) T3 仅通过试点孔6.8mm的H21-H24钻井,深度为19.0 mm; (4) T4 Helix仅使用H17-H20来制造列表中的10.0mm直径和3.0mm深度的对冲杆; 并且 (5) T5 Thread Mill仅使用H21-H24作为右边内部M8x1.25线,采用1.25mm的度,15.0mm的线深度和1.5mm的工具中心轨道半径. 对于T4和T5使用增量I/J弧中心偏移 (G91.1) 对于T5使用反时钟方向G3螺旋插孔从上方向下,每次完成转换一次1.25mmZ降落. 对于T5线机操作,不要替代一个通用螺旋式近似. 使用工具的确切号码和直径 tools.csv 对于每种工具,每分钟的转速为 S7000 和 F500 mm. 通过19.0mm的深度,包括在18.0mm板下面的1.0mm突破. 给你一个工作的信息. /home/user/Desktop/task-13.nc. 运行一个软件. `freecad` 从终端 (如果它不在 PATH 上,使用可执行的全路径). 对于下面的步骤,使用 `/usr/lib/freecad/bin/freecadcmd-python3` 在 FreeCAD 路径上工作时,命令行自动化 `hole_group_part.step`. | Treat /home/user/Desktop/hole_group_part.step in FreeCAD Path/CAM and read /home/user/Desktop/hole_table.csv and /home/user/Desktop/tools.csv as the starting point. The STEP model supplies the geometry, while use hole_table.csv for every hole ID, center, manufacturing type, diameter, machining depth, counterbore dimensions, and thread parameters; do not infer threaded-hole semantics from STEP geometry alone. Create one FreeCAD Path/CAM Job with G54 at the center of the top face, Z0 on the top face, and +Z away from the part. Use exactly this operation plan: (1) T1 Spot Drill all H01-H24 to 1.0 mm depth; (2) T2 Drill the eight through holes, eight blind holes, and four counterbore pilot holes to their listed machining depths; (3) T3 Drill only H21-H24 as 6.8 mm through pilot holes to 19.0 mm depth; (4) T4 Helix only H17-H20 to make the listed 10.0 mm diameter by 3.0 mm deep counterbores; and (5) T5 Thread Mill only H21-H24 as right-hand internal M8x1.25 threads, using 1.25 mm pitch, 15.0 mm thread depth, and a 1.5 mm tool-center orbit radius. Use incremental I/J arc-center offsets (G91.1) for T4 and T5. Use counterclockwise G3 helical interpolation from the top downward for T5, with one 1.25 mm Z descent per complete revolution. Do not substitute a generic helical approximation for the T5 Thread Mill operation. Use the exact tool numbers and diameters in tools.csv, with S7000 rpm and F500 mm/min for every tool. Through depths of 19.0 mm include 1.0 mm break-through below the 18.0 mm plate. Post the Job to exactly /home/user/Desktop/task-13.nc. [Software] To use FreeCAD, run `freecad` from a terminal (use the full executable path if it is not on PATH). For the steps below, use `/usr/lib/freecad/bin/freecadcmd-python3` for FreeCAD Path command-line automation when working on `hole_group_part.step`.
c-freecad-path-task-14-ubuntu | 开放 /home/user/Desktop/broken_boundary_pocket.FCStd 在FreeCAD 0.21.2 路径/CAM中. 保存原始的"破碎口袋边界图案",作为缺陷证据. 它定义了在库存顶部设定的中心100 x 60mm口袋边界,Z=18 mm (X=-50..50 mm,Y=-30..30 mm),但包含一个完全重复的底部段和0.05 mm间隙从 (-50, -29.95, 18) 到 (-50, -30.00, 18). 修复或重建它作为一个可编辑的闭式平面边界,完全有四个独特的边缘,没有重复几何,并创建一个可编写的草图图表,其可见名称是正确的边界修复. 根据修复的边界面,创建一个完全的FreeCAD路径/CAM工作. 保存上传的120 x 80 x 18mmStockModel及其未翻译的G54模型坐标. 从起始深度Z=18.000mm到绝对模型坐标地板 FinalDepth Z=5.000 mm (13.000 mm在顶部下). 使用T1作为一个8mm平面端磨床,使用标准的FreeCAD终端mill ToolBit形状,以前/钟指向螺旋方向 (M3) 的速度达到S7000转时,水平和垂直切割均为F500 mm/min. 使用安全和清除高度超过Z=18mm,有限的正向下步骤,合理的转移,零额外的抵消以及库存LinuxCNC后处理器. 保存可编辑的FreeCAD文档及其匹配的本土后处理程序,使用以下绝对路径: /home/user/Desktop/task-14.FCStd 其他 /home/user/Desktop/task-14.nc. 运行一个软件. `freecad` 从终端 (如果它不在 PATH 上,使用可执行的全路径). 在此图中,使用 `/usr/lib/freecad/bin/freecadcmd-python3` 对于 FreeCAD Path命令行自动化. | Open /home/user/Desktop/broken_boundary_pocket.FCStd in FreeCAD 0.21.2 Path/CAM. Preserve its original BrokenPocketBoundary sketch as defect evidence. It defines an intended centered 100 x 60 mm pocket boundary at the stock top Z=18 mm (X=-50..50 mm, Y=-30..30 mm), but contains one fully duplicated bottom segment and a 0.05 mm gap from (-50, -29.95, 18) to (-50, -30.00, 18). Repair or rebuild it as an editable closed planar boundary with exactly four unique edges and no duplicate geometry, and create an editable Sketcher sketch whose visible name is exactly BoundaryRepair. Create exactly one FreeCAD Path/CAM Job with exactly one native Pocket Shape operation based on the repaired boundary face. Keep the uploaded 120 x 80 x 18 mm StockModel and its untranslated G54 model coordinates. Machine from StartDepth Z=18.000 mm to the absolute model-coordinate floor FinalDepth Z=5.000 mm (13.000 mm below the top). Use T1 as an 8 mm flat end mill using the standard FreeCAD endmill ToolBit shape, with forward/clockwise spindle direction (M3) at S7000 rpm and both horizontal and vertical cutting feeds F500 mm/min. Use safe and clearance heights above Z=18 mm, a finite positive stepdown, a reasonable stepover, zero extra offset, and the stock LinuxCNC postprocessor. Save the editable FreeCAD document and its matching native postprocessed program using exactly these absolute paths: /home/user/Desktop/task-14.FCStd and /home/user/Desktop/task-14.nc. [Software] To use FreeCAD, run `freecad` from a terminal (use the full executable path if it is not on PATH). In this image, use `/usr/lib/freecad/bin/freecadcmd-python3` for FreeCAD Path command-line automation.
c-freecad-path-task-15-ubuntu | 负载 /home/user/Desktop/risky_setup.FCStd 在FreeCAD 0.21.2 路径/CAM中. 保存其中心的120 x 80 x 18mm工作件板,所有可编辑的十六个D5 x 10 mm盲目候选洞记录以及三个固体固定物体. 基因是底部的板 XY 中心,Z=0,顶部在Z=18. 候选中心是4 x 4格式X={-45,-15,15,45}mm和Y={-27,-9,9,27}mm,由从Y=-27到Y=27的行列编号H01-H16并左向右. 对于两种工具都使用一个保守的D12mm工具/持有器包装,并且需要每个固定式固体投射时至少有3000 mm的净XY清除:净清除是从孔轴到固定式XY矩形最小距离减去6 mm包装半径. 创建一个可编辑的规划对象,其可见名称是碰撞过器,并将它链接到所有候选人和装置. 根据该计算,H04,H13和H16的碰撞风险; 完全跳过它们,并精确地机械其他13个安全洞. 创建一个Path/CAM工作,使用两个本土钻井操作:T1是D3mm90度点钻机,可查出每个安全洞到绝对Z=17.000 mm,T2则是一台D5mm118度扭曲钻机,可以将每个安全孔钻到现有的盲洞地板Z=8.000 mm. 使用标准的FreeCAD钻机工具Bit形状,向前/时钟方向 M3以 S7000转/分钟,以及两种工具的水平和垂直输送量为F500 mm/min. 使用G54,安全/退缩高度在Z=18顶部,以及库存的LinuxCNC后处理器. 如果它们的参数保持这些位置,深度和安全回退时,G81,G82或G83和G98或G99是可接受的. 保存可编辑的文件和匹配的本地程序, /home/user/Desktop/task-15.FCStd 其他 /home/user/Desktop/task-15.nc. 运行一个软件. `freecad` 从终端 (如果它不在 PATH 上,使用可执行的全路径). 对于此工作流程,使用 `/usr/lib/freecad/bin/freecadcmd-python3` 对于 FreeCAD Path命令行自动化. | Load /home/user/Desktop/risky_setup.FCStd in FreeCAD 0.21.2 Path/CAM. Preserve its centered 120 x 80 x 18 mm WorkpiecePlate, all sixteen editable D5 x 10 mm blind candidate-hole records, and all three solid fixture objects. The G54 origin is the plate XY center at bottom Z=0, with the top at Z=18. Candidate centers are the 4 x 4 grid X={-45,-15,15,45} mm and Y={-27,-9,9,27} mm, numbered H01-H16 by rows from Y=-27 to Y=27 and left to right. Use a conservative D12 mm tool/holder envelope for both tools and require at least 3.000 mm net XY clearance from every fixture solid projection: net clearance is the minimum distance from the hole axis to a fixture XY rectangle minus the 6 mm envelope radius. Create an editable planning object whose visible name is exactly Collision Filter and link it to all candidates and fixtures. This calculation makes H04, H13, and H16 collision risks; skip them completely and machine exactly the other thirteen safe holes. Create exactly one Path/CAM Job with exactly two native Drilling operations: T1 is a D3 mm 90-degree spot drill that spots every safe hole to absolute Z=17.000 mm, and T2 is a D5 mm 118-degree twist drill that drills every safe hole to the existing blind-hole floor Z=8.000 mm. Use the standard FreeCAD drill ToolBit shape, forward/clockwise M3 at S7000 rpm, and horizontal and vertical feeds of F500 mm/min for both tools. Use G54, safe/retract heights above the Z=18 top, and the stock LinuxCNC postprocessor. G81, G82, or G83 and G98 or G99 are acceptable when their parameters preserve these locations, depths, and safe retraction. Save the editable document and matching native program exactly as /home/user/Desktop/task-15.FCStd and /home/user/Desktop/task-15.nc. [Software] To use FreeCAD, run `freecad` from a terminal (use the full executable path if it is not on PATH). For this workflow, use `/usr/lib/freecad/bin/freecadcmd-python3` for FreeCAD Path command-line automation.
c-freecad-path-task-16-ubuntu | 开始 /home/user/Desktop/revision_A.FCStd 其他 /home/user/Desktop/revision_B.FCStd 在FreeCAD 0.21.2 路径/CAM中. 进行编辑可修改参数和物理几何的比较:两者均以G54在板 XY中心和底部Z=0为中心120 x 80 x 18mm平板; 修订A中部设有60 x 36mm的盲口到绝对Z=10和四个D6盲孔 (-45,-26), (45,-26), (-45,26) 和 (45,26) mm至Z=4; 修订B将中心口袋变为同一层Z=10的72 x 44mm,并将四个D6洞移至 (-48,-28), (42,-28), (-48,24) 和 (42,24) mm在同一层Z =4. 在可编辑的答案中,保存修改B部分,口袋边界和洞记录. 添加一个可编辑的FeaturePython比较记录,使用这个明确的方案: RecordRole (String,RevisionComparison); 修订文件和修改B文件 (文件); 修改ASHA256和修改BSHA256 (String); 包装机械设备的使用量 AX,AY,BX和BY (字符串列表,每个条目是H01到H04); 机械修改 (仅为B字符串); 修订BPart (链接); 复习BHoles (含有H01到H04的链接列表). 通过两个源文件来填写它,以确定它们的确切路径和哈希, 并记录每个口袋尺寸和洞位置变化. 创建一个完全的路径/CAM工作,其模型和零扩展库存仅是B修改,在这个顺序中确切进行两个活跃的本土操作:B修改口袋后续是B修复钻井. 对于B口袋使用T1作为标准的FreeCAD D8mm平端磨床,以及用于四个B洞使用T2为标准的Free CAD D6 mm118度钻机. 对于两种工具,使用前进/时钟方向的M3以 S7000转/分钟和水平和垂直的F500 mm/min. 袋子工具路必须保持正确的D8切割中心限度,通过有效深层完全清除可加工的72 x 44mm B口袋到绝对Z=10,从来不要使用A的60 x 36限制. 钻探操作必须使用四个B坐标,以达到绝对Z=4,并且永远不要只钻出A坐标. 使用G54,安全和清除高度超过Z=18,以及库存的LinuxCNC后处理器. 合理的本地口袋形状策略允许,当它们产生所需的有限覆盖范围时; 只有在这些位置,深度和安全的回退的情况下,G81,G82或G83和G98或G99可以进行钻井. 保存可编辑的文件和匹配的本地程序, /home/user/Desktop/task-16_B.FCStd 其他 /home/user/Desktop/task-16_B.nc. 运行一个软件. `freecad` 从终端 (如果它不在 PATH 上,使用可执行的全路径). 在任务开始时,使用 `/usr/lib/freecad/bin/freecadcmd-python3` 对于 FreeCAD Path命令行自动化. | Start with /home/user/Desktop/revision_A.FCStd and /home/user/Desktop/revision_B.FCStd in FreeCAD 0.21.2 Path/CAM. Compare the editable revision parameters and physical geometry: both are centered 120 x 80 x 18 mm plates using G54 at the plate XY center and bottom Z=0; Revision A has a centered 60 x 36 mm blind pocket to absolute Z=10 and four D6 blind holes at (-45,-26), (45,-26), (-45,26), and (45,26) mm to Z=4; Revision B changes the centered pocket to 72 x 44 mm at the same Z=10 floor and moves the four D6 holes to (-48,-28), (42,-28), (-48,24), and (42,24) mm at the same Z=4 floor. In the editable answer, preserve Revision B's part, pocket boundary, and hole records. Add one editable FeaturePython comparison record with this explicit schema: RecordRole (String, RevisionComparison); RevisionAFile and RevisionBFile (File); RevisionASHA256 and RevisionBSHA256 (String); PocketALength, PocketAWidth, PocketBLength, PocketBWidth, and PocketFloorZ (Length); HoleAX, HoleAY, HoleBX, and HoleBY (StringList, each ordered H01 through H04); MachinedRevision (String, B only); RevisionBPart (Link); and RevisionBHoles (LinkList containing H01 through H04). Populate it from the two source documents so it identifies their exact paths and hashes and records every pocket-size and hole-position change. Create exactly one Path/CAM Job whose model and zero-extension stock are Revision B only, with exactly two active native operations in this order: Revision B Pocket followed by Revision B Drilling. Use T1 as a standard FreeCAD D8 mm flat end mill for the B pocket and T2 as a standard FreeCAD D6 mm 118-degree drill for all four B holes. For both tools use forward/clockwise M3 at S7000 rpm and horizontal and vertical feeds of F500 mm/min. The pocket toolpath must stay within the correct D8 cutter-center limits, fully clear the machinable 72 x 44 mm B pocket through valid depth layers to absolute Z=10, and never use A's 60 x 36 limits. The drilling operation must use exactly the four B coordinates to absolute Z=4 and never drill an A-only coordinate. Use G54, safe and clearance heights above Z=18, and the stock LinuxCNC postprocessor. Reasonable native Pocket Shape strategies are allowed when they produce the required bounded coverage; G81, G82, or G83 and G98 or G99 are allowed for drilling when their parameters preserve these locations, depths, and safe retraction. Save the editable document and matching native program exactly as /home/user/Desktop/task-16_B.FCStd and /home/user/Desktop/task-16_B.nc. [Software] To use FreeCAD, run `freecad` from a terminal (use the full executable path if it is not on PATH). At the start of the task, use `/usr/lib/freecad/bin/freecadcmd-python3` for FreeCAD Path command-line automation.
c-freecad-path-task-17-ubuntu | 开始 /home/user/Desktop/two_sided_part.step 在FreeCAD 0.21.2 路径/CAM中. 使用 `/usr/lib/freecad/bin/freecadcmd-python3` 在 FreeCAD 路径上工作时,命令行自动化 `two_sided_part.step`. 源头是一个中心的120 x 80 x 18mm板. 创建两个独立的原生FreeCAD路径工作:A侧使用G54和T1 D8平端磨坊切割一个中心60 x 36mm通过口袋从Z18到Z0; 侧B使用G55和翻面坐标系统,T2 D6钻机用于四个通过试点孔 (-45,-25), (45,-25), (-45,25), (45,25),以及T3 D8平端磨坊作为对线切割器,为四个D12对线,从B侧深度4mm. 对于所有工具,使用S7000rpm和F500mm/min. 生成本地Linux中发布的文件 /home/user/Desktop/task-17_A.nc 其他 /home/user/Desktop/task-17_B.nc, 保存可编辑的本文文件为 /home/user/Desktop/task-17_real.fcstd. 两种工作都必须可重新计算,其本地运营必须是最新的. | Begin with /home/user/Desktop/two_sided_part.step in FreeCAD 0.21.2 Path/CAM. Use `/usr/lib/freecad/bin/freecadcmd-python3` for FreeCAD Path command-line automation when working on `two_sided_part.step`. The source is a centered 120 x 80 x 18 mm plate. Create two independent native FreeCAD Path Jobs: Side A uses G54 and a T1 D8 flat end mill to cut a centered 60 x 36 mm through pocket from Z18 to Z0; Side B uses G55 and a flipped-side coordinate system, T2 D6 drill for four through pilot holes at (-45,-25), (45,-25), (-45,25), (45,25), and T3 D8 flat end mill as the counterbore cutter for four D12 counterbores, 4 mm deep from the B side. Use S7000 rpm and F500 mm/min for all tools. Generate the native linuxcnc-posted files exactly /home/user/Desktop/task-17_A.nc and /home/user/Desktop/task-17_B.nc, and save the editable native document as /home/user/Desktop/task-17_real.fcstd. Both jobs must be recomputable and their native operations must be Up-to-date.
c-freecad-path-task-18-ubuntu | 工作 /home/user/Desktop/relief_surface.step 在FreeCAD 0.21.2 路径/CAM中. 为了完成此任务,使用 `/usr/lib/freecad/bin/freecadcmd-python3` 在 FreeCAD 路径上工作时,命令行自动化 `relief_surface.step`. STEP是一个中心的悬浮固体,其加工坐标为:X=-60..60mm,Y=-40..40mm,Z=0..18mm,有120 x 80 x 10 mm的底部和30 mm半径的中央圆形悬浮,以 (0,0,-12),从Z10平面升至Z18. 创建一个本地路径工作,使用模型界限框作为零扩展和G54的库存. 选择对两个本地操作的Z10平面面和圆形面. 首先使用T1,D10平面端磨坊,StartDepth 18mm,FinalDepth 10mm,StepDown 2mm,50%的步骤过渡和精确的0.5mm侧股创建一个本土3D Pocket粗操作. 然后使用T2,D6球端磨床,平面ZigZag单通扫描,1mm样品间隔,零 DepthOffset和不超过1.5mm的步骤创建一个原生3D表面完成操作; 25%的数据是1.5mm. 两次操作使用 SafeHeight 20 mm, ClearanceHeight 23 mm, S7000 rpm,前螺旋和水平和垂直供应 F500 mm/min. 保持操作顺序,然后完成,使用本土的 Linuxcnc 帖子,写 /home/user/Desktop/task-18.nc, 保存可编辑的可重新计算原始文档为 /home/user/Desktop/task-18.FCStd. 两项操作必须在重新计算后保持活跃,不空且更新. | Work from /home/user/Desktop/relief_surface.step in FreeCAD 0.21.2 Path/CAM. For this task, use `/usr/lib/freecad/bin/freecadcmd-python3` for FreeCAD Path command-line automation when working on `relief_surface.step`. The STEP is one centered relief solid in its machining coordinates: X=-60..60 mm, Y=-40..40 mm, Z=0..18 mm, with a 120 x 80 x 10 mm base and a central spherical relief of radius 30 mm centered at (0,0,-12), rising from the Z10 plane to Z18. Create one native Path Job using the model bounding box as stock with zero extension and G54 in these coordinates. Select the exposed Z10 planar face and spherical face for both native operations. First create a native 3D Pocket roughing operation with T1, a D10 flat end mill, StartDepth 18 mm, FinalDepth 10 mm, StepDown 2 mm, 50% stepover, and exactly 0.5 mm lateral stock using the operation's native ExtraOffset. Then create a native 3D Surface finishing operation with T2, a D6 ball end mill, Planar ZigZag single-pass scanning, 1 mm sample interval, zero DepthOffset, and stepover no larger than 1.5 mm; 25% gives 1.5 mm. Use SafeHeight 20 mm, ClearanceHeight 23 mm, S7000 rpm, forward spindle, and horizontal and vertical feed F500 mm/min for both operations. Keep the operation order as roughing then finishing, use the native linuxcnc post, write /home/user/Desktop/task-18.nc, and save the editable recomputable native document as /home/user/Desktop/task-18.FCStd. Both operations must remain active, non-empty, and Up-to-date after recompute.
c-freecad-path-task-19-ubuntu | 治疗 /home/user/Desktop/complex_pockets.step 其他 /home/user/Desktop/tool_candidates.csv 在 FreeCAD 0.21.2 里, Path/CAM作为起点. 在这个机器上,使用 `/usr/lib/freecad/bin/freecadcmd-python3` 在 FreeCAD 路径上工作时,命令行自动化 `complex_pockets.step`. STEP 是一个120 x 80 x 18mm的部分,源坐标 X=-60..60,Y=-40..40,Z=0..18. 包含五个中心圆形矩形口袋:P1在X=-48,18 x 18 mm,R8.5,深度4 mm; 在 X=-24的P2,18 x 16mm,R6,深度5 mm; 在 X=0, 18 x 14 mm,R6,深度 6 mm 的 P3; 在 X=24 的 P4 处,18 x 12 mm,R5.5,深度 7 mm; 在 X=48 处,P5 18 x 10 mm,R4.5,深度 8 mm. 它还包含6个D14通过Y=27的洞和6个D12通过Y=-27的洞,这两种都使用X=-50,-30,-10,10,30,50. 创建一个可编辑的本地路径工作,上面面部中部有G54:Job模型和库存必须跨度Z=-18..0,而库存必须在没有Z扩展的情况下跨度X=-62,62和Y=-42,42. 使用所有五种CSV工具,按定义; 操作_数是该工具所允许的最大运算数. 对于P1和外部配置文件使用T1 D16,对六个D14洞的T2 D14,对六個D12洞的T3 D12,对 P2, P3和 P4的T4 D10以及对 P5的T5 D8. 选择的终端机径不得超过其口袋最小宽度. 使用原生 PocketShape 操作,使用 StartDepth 0, 楼层在 Z=-4,-5,-6,-7,-8 分别, StepDown 2 mm, 50% stepover, SafeHeight 3 mm 和 ClearanceHeight 5 mm. 使用两个本土钻井操作,名义上是FinalDepth-19mm,RetractHeight2mm,Drill Tip额外的抵消,G98安全撤回,同样的安全和清除高度. 使用一个原生补偿外围配置文件,T1,StartDepth 0,FinalDepth -18mm,StepDown 3mm,时钟方向和完整的闭合轮. 保持发布的操作顺序:P1,D14钻探,D12钻探,P2,P3,P4,P5,外围配置. 所有工具控制器必须使用前螺旋 S7000 rpm 和水平和垂直源 F500 mm/min. 通过本地Linuxcnc后处理器发送,写 /home/user/Desktop/task-19.nc, 保存可编辑的可重新计算原始文档为 /home/user/Desktop/task-19.FCStd. 八个操作都必须在重新计算后保持活跃,不空且更新. | Treat /home/user/Desktop/complex_pockets.step and /home/user/Desktop/tool_candidates.csv in FreeCAD 0.21.2 Path/CAM as the starting point. On this machine, use `/usr/lib/freecad/bin/freecadcmd-python3` for FreeCAD Path command-line automation when working on `complex_pockets.step`. The STEP is one 120 x 80 x 18 mm part in source coordinates X=-60..60, Y=-40..40, Z=0..18. It contains five centered rounded-rectangle pockets: P1 at X=-48, 18 x 18 mm, R8.5, depth 4 mm; P2 at X=-24, 18 x 16 mm, R6, depth 5 mm; P3 at X=0, 18 x 14 mm, R6, depth 6 mm; P4 at X=24, 18 x 12 mm, R5.5, depth 7 mm; and P5 at X=48, 18 x 10 mm, R4.5, depth 8 mm. It also contains six D14 through holes at Y=27 and six D12 through holes at Y=-27, both using X=-50,-30,-10,10,30,50. Create one editable native Path Job with G54 at the center of the top face: the Job model and stock must span Z=-18..0, and the stock must span X=-62..62 and Y=-42..42 with no Z extension. Use all five CSV tools exactly as defined; operation_count is the maximum number of operations allowed for that tool. Use T1 D16 for P1 and the outside Profile, T2 D14 for the six D14 holes, T3 D12 for the six D12 holes, T4 D10 for P2, P3, and P4, and T5 D8 for P5. No selected end-mill diameter may exceed its pocket minimum width. Use native PocketShape operations with StartDepth 0, floors at Z=-4,-5,-6,-7,-8 respectively, StepDown 2 mm, 50% stepover, SafeHeight 3 mm, and ClearanceHeight 5 mm. Use two native Drilling operations with nominal FinalDepth -19 mm, RetractHeight 2 mm, Drill Tip extra offset, G98 safety retraction, and the same safe and clearance heights. Use one native compensated Outside Profile with T1, StartDepth 0, FinalDepth -18 mm, StepDown 3 mm, clockwise direction, and a complete closed contour. Keep the posted operation order P1, D14 drilling, D12 drilling, P2, P3, P4, P5, Outside Profile. All ToolControllers must use forward spindle S7000 rpm and horizontal and vertical feed F500 mm/min. Post with the native linuxcnc postprocessor, write /home/user/Desktop/task-19.nc, and save the editable recomputable native document as /home/user/Desktop/task-19.FCStd. All eight operations must remain active, non-empty, and Up-to-date after recompute.
c-freecad-path-task-20-ubuntu | 开放 /home/user/Desktop/final_benchmark.step 其他 /home/user/Desktop/params.json 在FreeCAD 0.21.2 路径/CAM中. 在开始工作之前,使用 `/usr/lib/freecad/bin/freecadcmd-python3` 对于 FreeCAD Path命令行自动化. 步骤是加工坐标X=-90..90,Y=-50..50,Z=-18..0的完成180 x 100 x 18mm部分. 包含三个34 x 24 mm圆形矩形口袋,以中心 (-55,15), (0,15) 和 (55,15) 的R4角,其地板分别为Z=4,Z=-6,Z=-8. 通过X=-70,-50,-30,-10,10,30,50,70和Y=-32,-16的孔,进行16个普通D5; 通过 (-78,38) 和 (78,38) 的孔,每一个 D12 对冲钻床在 Z=-4 上的两架D5对抗钻机飞行员. 面积为44 x 10mm的平面区域, X=-22.22, Y=33..43和地板Z=-0.5. 创建一个可编辑的本地路径工作,使用G54在顶面中心 (0,0,0). 配置盒库存 X=-95.95, Y=-55.55, Z=-18..1. 添加四个独立可编辑的固定/检查在精确边界的固体 params.json; 它们的内部X面在+/-102mm. 终极D8补偿外形的物理扫描包容量达到X=+/-98mm,因此每个装置具有4mm水平清除,并且每次操作都必须使用SafeHeight5 mm和ClearanceHeight8 mm,所以清除平面在固定器顶部Z=4以上4mm. 使用五种不同的工具T1-T5有五个分配的加工作用:面向式平端磨床T1 D20; 对于三口袋和最终配置的T2 D8平面端磨床; 对于所有18个试点轴,T3 D5 118度钻机; 对于本地杆的Helix平面端磨坊T4 D10; 头机,用于原生表面加工. 所有五台工具控制器都必须使用前螺旋 S7000 rpm 和水平和垂直输送 F500 mm/min. 保持正确的八个活跃的本地操作在这个顺序:从库存Z=1到最终Z=0; 通过2mm的步骤下降和50%的步骤过渡,将PocketShape操作到Z=4,-6,-8进行三次; 一个具有18个独特轴的钻井操作,名义上FinalDepth -20 mm,RetractHeight 2 mm,Drill Tip额外抵消和G98安全缩; 一个螺旋操作,对D12反板的加工从Z=0到Z=-4使用T4; 在指定区域上使用1mm样本间隔,零 DepthOffset和25%步骤的一平面ZigZag单通行表面操作; 通过3mm的步骤下,除了洞和圆圈外,在时钟方向补偿一个外部配置到Z=-18 通过本土的LinuxCNC后处理器进行传输. 写下 /home/user/Desktop/task-20.nc, 保存可编辑的可重新计算原始文档为 /home/user/Desktop/task-20.FCStd, 写下 /home/user/Desktop/post_log.txt 包含实际的FreeCAD版本/承诺,后处理器/WCS,总运行数量,本地运行状态和命令数量,捕获初始输出和新重新发布输出,捕获警告/错误数量,SHA-256文件哈希以及重启/重新计算/重复发布结果. 对于每个操作,包括一个日志行,其原生Proxy模块,工具号码,状态和命令数. 关闭和重新开放FCStd后,所有八条路径都必须保持空白和更新,新增的本地复印件必须与提交的NC相匹配,除了波动时间标文本. | Open /home/user/Desktop/final_benchmark.step and /home/user/Desktop/params.json in FreeCAD 0.21.2 Path/CAM. Before starting the work, use `/usr/lib/freecad/bin/freecadcmd-python3` for FreeCAD Path command-line automation. The STEP is the finished 180 x 100 x 18 mm part in machining coordinates X=-90..90, Y=-50..50, Z=-18..0. It contains three 34 x 24 mm rounded-rectangle pockets with R4 corners at centers (-55,15), (0,15), and (55,15), with floors at Z=-4, Z=-6, and Z=-8 respectively; sixteen ordinary D5 through holes at X=-70,-50,-30,-10,10,30,50,70 and Y=-32,-16; two D5 counterbore pilot through holes at (-78,38) and (78,38), each with a D12 counterbore floor at Z=-4; and one 44 x 10 mm planar surface region spanning X=-22..22, Y=33..43 with floor Z=-0.5. Create one editable native Path Job using G54 at the top-face center (0,0,0). Configure box stock X=-95..95, Y=-55..55, Z=-18..1. Add four independent editable fixture/check solids at the exact bounds in params.json; their inner X faces are at +/-102 mm. The physical swept envelope of the final D8 compensated outside profile reaches X=+/-98 mm, so each fixture has 4 mm horizontal clearance, and every operation must use SafeHeight 5 mm and ClearanceHeight 8 mm so the clearance plane is 4 mm above the fixture top Z=4. Use five distinct tools T1-T5 with five assigned machining roles: T1 D20 flat end mill for facing; T2 D8 flat end mill for all three pockets and the final profile; T3 D5 118-degree drill for all eighteen pilot axes; T4 D10 flat end mill for native Helix counterboring; and T5 D6 ball end mill for native Surface finishing. All five ToolControllers must use forward spindle S7000 rpm and horizontal and vertical feed F500 mm/min. Keep exactly eight active native operations in this order: MillFace from stock Z=1 to final Z=0; three PocketShape operations to Z=-4,-6,-8 using 2 mm StepDown and 50% stepover; one Drilling operation with the eighteen unique axes, nominal FinalDepth -20 mm, RetractHeight 2 mm, Drill Tip extra offset, and G98 safety retraction; one Helix operation machining both D12 counterbores from Z=0 to Z=-4 with T4; one planar ZigZag single-pass Surface operation on the specified region using 1 mm sample interval, zero DepthOffset, and 25% stepover; and one clockwise compensated Outside Profile to Z=-18 using 3 mm StepDown, with holes and circles excluded. Post through the native linuxcnc postprocessor. Write /home/user/Desktop/task-20.nc, save the editable recomputable native document as /home/user/Desktop/task-20.FCStd, and write /home/user/Desktop/post_log.txt containing the actual FreeCAD version/commit, postprocessor/WCS, total operation count, native operation states and command counts, captured initial and fresh-repost output, captured warning/error count, SHA-256 file hashes, and reopen/recompute/repost result. For each operation, include exactly one log row with its native Proxy module, tool number, state, and command count. After closing and reopening the FCStd, all eight paths must remain non-empty and Up-to-date, and a fresh native repost must match the submitted NC apart from volatile timestamp text.
c-freecad-task-01-ubuntu | 工作 /home/user/Desktop/freecad_task-01_input.step. 含有五种固体:一个基板加上四个宽松的固定组件. 保持所有组件不变,不要将它们合并. 设置基板为X=0..120,Y=0..70,Z=0..8. 移动65x10x12mm的轨道,使它跨度X=12.77,Y=12.22,Z=8.20. 转向40 x 12 x 12mm的轨道 90°左右,把它放到 X=84.96,Y=18.58,Z=8.20. 移动三角肋,使其边界框是X=24..36,Y=40..64,Z=8..32,在低Y/高Z角的材料和高Y/高 Z角没有材料. 移动圆柱形主角到中心 (96.52),直径18mm,Z=8.30. 输出五固体化合物为 /home/user/Desktop/freecad_task-01_output.step. 运行一个软件. `freecad` 从终端 (如果它不在 PATH 上,使用可执行的全路径). 使用 `/usr/lib/freecad/bin/freecadcmd-python3` 在此任务中,在工作时使用FreeCAD命令行 `freecad_task-01_input.step`. | Work from /home/user/Desktop/freecad_task-01_input.step. It contains five separate solids: one base plate plus four loose fixture components. Keep all components unchanged and do not fuse them. Place the base plate at X=0..120, Y=0..70, Z=0..8. Move the 65 x 10 x 12 mm rail so it spans X=12..77, Y=12..22, Z=8..20. Rotate the 40 x 12 x 12 mm rail 90 degrees about Z and place it so it spans X=84..96, Y=18..58, Z=8..20. Move the triangular rib so its bounding box is X=24..36, Y=40..64, Z=8..32, with material at the low-Y/high-Z corner and no material at the high-Y/high-Z corner. Move the cylindrical boss to center (96,52), diameter 18 mm, Z=8..30. Export a five-solid compound as /home/user/Desktop/freecad_task-01_output.step. [Software] To use FreeCAD, run `freecad` from a terminal (use the full executable path if it is not on PATH). Use `/usr/lib/freecad/bin/freecadcmd-python3` for the FreeCAD command-line work in this task when working on `freecad_task-01_input.step`.
c-freecad-task-02-ubuntu | 治疗 /home/user/Desktop/freecad_task-02_input.step 作为一个起点. 保持190 x 90 x 12mm板的外面包状不变. 切割六个垂直的孔:直径6mm在 (28,22),直径8mm在 (72,22),直徑10mm在 (116,22),直 diameter6mm在 (162,22), 直径8mm (50,65),直径10mm在 (140,65). 切穿一个中心的圆形槽 (95.48),长度44毫米沿X,宽度10毫米. 切割一个二次,通过中心的圆形槽 (32,58),长度30毫米沿 Y,宽度8毫米. 切割一个半圆的子,以10mm半径为中心于左边 (0.45) 和一个半圆形的子 14mm半径為中心于右边 (190.45),两者都通过全厚. 进口 /home/user/Desktop/freecad_task-02_output.step. 运行一个软件. `freecad` 从终端 (如果它不在 PATH 上,使用可执行的全路径). 为了完成此任务,使用 `/usr/lib/freecad/bin/freecadcmd-python3` 在此任务中,在工作时使用FreeCAD命令行 `freecad_task-02_input.step`. | Treat /home/user/Desktop/freecad_task-02_input.step as the starting point. Keep the outside envelope of the 190 x 90 x 12 mm plate unchanged. Cut six vertical through holes: diameter 6 mm at (28,22), diameter 8 mm at (72,22), diameter 10 mm at (116,22), diameter 6 mm at (162,22), diameter 8 mm at (50,65), and diameter 10 mm at (140,65). Cut a through obround slot centered at (95,48), length 44 mm along X and width 10 mm. Cut a second through obround slot centered at (32,58), length 30 mm along Y and width 8 mm. Cut a 10 mm radius semicircular notch centered on the left edge at (0,45) and a 14 mm radius semicircular notch centered on the right edge at (190,45), both through the full thickness. Export /home/user/Desktop/freecad_task-02_output.step. [Software] To use FreeCAD, run `freecad` from a terminal (use the full executable path if it is not on PATH). For this task, use `/usr/lib/freecad/bin/freecadcmd-python3` for the FreeCAD command-line work in this task when working on `freecad_task-02_input.step`.
c-freecad-task-03-ubuntu | 开放 /home/user/Desktop/freecad_task-03_input.step. 输入是150 x 86 x 8mm的基板. 加入和结八个平行的热水翅在顶部面. 每个从X=18到X=132沿 X,在Y中厚3.5mm,底部为Z=8. 翼中心Y坐标为 14, 22, 30, 38, 46, 54, 62,和 70mm. 它们的高为28, 18, 32, 18, 28, 22, 32和 18mm. 只有在底部切断一个向上通风口,中心 (75.43),长度78mm沿X,宽度12mm. 切割四个底部通过直径6毫米的 (20,16), (130,16), (20,70) 和 (130,70) 的孔. 进口 /home/user/Desktop/freecad_task-03_output.step. 运行一个软件. `freecad` 从终端 (如果它不在 PATH 上,使用可执行的全路径). 在这个机器上,使用 `/usr/lib/freecad/bin/freecadcmd-python3` 在此任务中,在工作时使用FreeCAD命令行 `freecad_task-03_input.step`. | Open /home/user/Desktop/freecad_task-03_input.step. The input is a 150 x 86 x 8 mm base plate. Add and fuse eight parallel heat-sink fins on the top face. Every fin runs along X from X=18 to X=132 and is 3.5 mm thick in Y, with bottom on Z=8. The fin center Y coordinates are 14, 22, 30, 38, 46, 54, 62, and 70 mm. The corresponding fin heights are 28, 18, 32, 18, 28, 22, 32, and 18 mm. Cut a through obround ventilation slot in the base only, centered at (75,43), length 78 mm along X and width 12 mm. Cut four base through holes of diameter 6 mm at (20,16), (130,16), (20,70), and (130,70). Export /home/user/Desktop/freecad_task-03_output.step. [Software] To use FreeCAD, run `freecad` from a terminal (use the full executable path if it is not on PATH). On this machine, use `/usr/lib/freecad/bin/freecadcmd-python3` for the FreeCAD command-line work in this task when working on `freecad_task-03_input.step`.
c-freecad-task-04-ubuntu | 负载 /home/user/Desktop/freecad_task-04_input.step. 转换160 x 108 x 38mm的固体块成一个开放式外盖,同时保持外部包裹不变. 切断一个跨 X=18..142, Y=16..92,和 Z=9.38,留下9mm的底层,连续的侧墙,除非指定开口. 切断一个前接头通过Y=0墙壁开口,跨度X=65..95和Z=14..28. 切断通过X=160墙壁的右侧连接器开口,跨度为Y=45..75和Z=14..26. 切割一个浅的左侧服务休息 X=0面 X=0.4, Y=34..56,和Z=16..26. 进口 /home/user/Desktop/freecad_task-04_output.step. 运行一个软件. `freecad` 从终端 (如果它不在 PATH 上,使用可执行的全路径). 在开始工作之前,使用 `/usr/lib/freecad/bin/freecadcmd-python3` 在此任务中,在工作时使用FreeCAD命令行 `freecad_task-04_input.step`. | Load /home/user/Desktop/freecad_task-04_input.step. Convert the 160 x 108 x 38 mm solid block into an open-top enclosure while keeping the outside envelope unchanged. Cut an internal cavity spanning X=18..142, Y=16..92, and Z=9..38, leaving a 9 mm bottom floor and continuous side walls except where openings are specified. Cut a front connector opening through the Y=0 wall spanning X=65..95 and Z=14..28. Cut a right-side connector opening through the X=160 wall spanning Y=45..75 and Z=14..26. Cut a shallow left-side service recess into the X=0 face spanning X=0..4, Y=34..56, and Z=16..26. Export /home/user/Desktop/freecad_task-04_output.step. [Software] To use FreeCAD, run `freecad` from a terminal (use the full executable path if it is not on PATH). Before starting the work, use `/usr/lib/freecad/bin/freecadcmd-python3` for the FreeCAD command-line work in this task when working on `freecad_task-04_input.step`.
c-freecad-task-05-ubuntu | 开始 /home/user/Desktop/freecad_task-05_input.step. 保持圆外径148mm,厚度18mm. 切割一个直径44mm的孔中. 在螺栓圈半径54mm上,每45度切割8个孔从+X开始. 零,90°,180°和270°的孔直径为8mm,底部面板直径16mm,深度5mm. 在45度,135度,225度和315度的孔直径为10毫米,顶部面板直径18毫米,深度为5毫米. 进口 /home/user/Desktop/freecad_task-05_output.step. 运行一个软件. `freecad` 从终端 (如果它不在 PATH 上,使用可执行的全路径). 对于下面的步骤,使用 `/usr/lib/freecad/bin/freecadcmd-python3` 在此任务中,在工作时使用FreeCAD命令行 `freecad_task-05_input.step`. | Start with /home/user/Desktop/freecad_task-05_input.step. Keep the circular flange outside diameter 148 mm and thickness 18 mm. Cut a center through hole of diameter 44 mm. On a bolt circle radius of 54 mm, cut eight through holes every 45 degrees starting on +X. The holes at 0, 90, 180, and 270 degrees are diameter 8 mm and have bottom counterbores of diameter 16 mm and depth 5 mm. The holes at 45, 135, 225, and 315 degrees are diameter 10 mm and have top counterbores of diameter 18 mm and depth 5 mm. Export /home/user/Desktop/freecad_task-05_output.step. [Software] To use FreeCAD, run `freecad` from a terminal (use the full executable path if it is not on PATH). For the steps below, use `/usr/lib/freecad/bin/freecadcmd-python3` for the FreeCAD command-line work in this task when working on `freecad_task-05_input.step`.
c-freecad-task-06-ubuntu | 开始 /home/user/Desktop/freecad_task-06_input.step. 在130 x 90 x 10mm的底板上,添加和合四个圆柱形主机和一个升起的中心盘. 经过的指导是:直径20高14°C (25.25°C),直径24高12°C (105.25° C),直径18高20°C (25,65°C) 和直径22高16°C (105,65° C),所有这些都从Z=10开始. 加入一个横向的杆,跨度为X=55..75,Y=37..53,Z=10..18. 切断每个头和底部的径分别为6,8,5mm和7mm的孔. 机头 (25,25) 有一个直径14mm和深度5mm的顶部反孔; 总部 (105,65) 的顶部反孔直径为16mm,深度为4mm. 通过起的板块和底部切割一个矩形,跨度X=57..73和Y=41..49. 进口 /home/user/Desktop/freecad_task-06_output.step. 运行一个软件. `freecad` 从终端 (如果它不在 PATH 上,使用可执行的全路径). 在此图中,使用 `/usr/lib/freecad/bin/freecadcmd-python3` 在此任务中,在工作时使用FreeCAD命令行 `freecad_task-06_input.step`. | Begin with /home/user/Desktop/freecad_task-06_input.step. On the 130 x 90 x 10 mm base plate, add and fuse four cylindrical bosses and one raised center pad. The bosses are: diameter 20 height 14 at (25,25), diameter 24 height 12 at (105,25), diameter 18 height 20 at (25,65), and diameter 22 height 16 at (105,65), all starting on Z=10. Add a rectangular raised pad spanning X=55..75, Y=37..53, Z=10..18. Cut through holes through each boss and the base with diameters 6, 8, 5, and 7 mm respectively. The boss at (25,25) has a top counterbore of diameter 14 mm and depth 5 mm; the boss at (105,65) has a top counterbore of diameter 16 mm and depth 4 mm. Cut a rectangular through slot through the raised pad and base spanning X=57..73 and Y=41..49. Export /home/user/Desktop/freecad_task-06_output.step. [Software] To use FreeCAD, run `freecad` from a terminal (use the full executable path if it is not on PATH). In this image, use `/usr/lib/freecad/bin/freecadcmd-python3` for the FreeCAD command-line work in this task when working on `freecad_task-06_input.step`.
c-freecad-task-07-ubuntu | 工作 /home/user/Desktop/freecad_task-07_input.step. 开始从110 x 60 x 24mm矩形固体,然后把外边框放在外面. 加入5mm的门到所有顶部外边. 加入4mm半径的片在四个垂直外角. 切一个浅的矩形顶口袋,跨度为X=35..75,Y=20..40,Z=18..24. 不要加孔或分体; 结果必须保持一个固定的. 进口 /home/user/Desktop/freecad_task-07_output.step. 运行一个软件. `freecad` 从终端 (如果它不在 PATH 上,使用可执行的全路径). 对于此工作流程,使用 `/usr/lib/freecad/bin/freecadcmd-python3` 在此任务中,在工作时使用FreeCAD命令行 `freecad_task-07_input.step`. | Work from /home/user/Desktop/freecad_task-07_input.step. Start from the 110 x 60 x 24 mm rectangular solid and keep that outside bounding box. Add 5 mm chamfers to all top outside edges. Add 4 mm radius fillets to the four vertical outside corners. Cut a shallow rectangular top pocket spanning X=35..75, Y=20..40, and Z=18..24. Do not add holes or split the body; the result must remain one solid. Export /home/user/Desktop/freecad_task-07_output.step. [Software] To use FreeCAD, run `freecad` from a terminal (use the full executable path if it is not on PATH). For this workflow, use `/usr/lib/freecad/bin/freecadcmd-python3` for the FreeCAD command-line work in this task when working on `freecad_task-07_input.step`.
c-freecad-task-08-ubuntu | 治疗 /home/user/Desktop/freecad_task-08_input.step 作为一个起点. 保持基板固定在X=0.150,Y=0.80,Z=0.10. 其他三种输入固体是宽松的支. 旋转并移动50 x 12 x 40mm矩形板,以使它跨度 X=20.32,Y=15.65,Z=10.50. 移动柱支到中心 (75.40),直径18mm,Z=10.38. 移动三角形镜支柱,使其边界框为X=110..124,Y=20..60,Z=10..34,在低Y/高Z角没有材料而在高Y/高 Z角. 所有支必须触及底部顶面,但保持独立的固体; 没有将任何支持与基地或其他支持合并. 输出四固体化合物为 /home/user/Desktop/freecad_task-08_output.step. 运行一个软件. `freecad` 从终端 (如果它不在 PATH 上,使用可执行的全路径). 在任务开始时,使用 `/usr/lib/freecad/bin/freecadcmd-python3` 在此任务中,在工作时使用FreeCAD命令行 `freecad_task-08_input.step`. | Treat /home/user/Desktop/freecad_task-08_input.step as the starting point. Keep the base plate fixed at X=0..150, Y=0..80, Z=0..10. The other three input solids are loose supports. Rotate and move the 50 x 12 x 40 mm rectangular plate so it spans X=20..32, Y=15..65, Z=10..50. Move the cylindrical support to center (75,40), diameter 18 mm, Z=10..38. Move the triangular prism support so its bounding box is X=110..124, Y=20..60, Z=10..34, with material at the low-Y/high-Z corner and no material at the high-Y/high-Z corner. All supports must touch the base top face but remain separate solids; do not fuse any support to the base or to another support. Export a four-solid compound as /home/user/Desktop/freecad_task-08_output.step. [Software] To use FreeCAD, run `freecad` from a terminal (use the full executable path if it is not on PATH). At the start of the task, use `/usr/lib/freecad/bin/freecadcmd-python3` for the FreeCAD command-line work in this task when working on `freecad_task-08_input.step`.
c-freecad-task-09-ubuntu | 开放 /home/user/Desktop/freecad_task-09_input.step. 保持170x74x10毫米的外盘. 切穿X沿线的三个圆形槽:中心 (38,20),长度30mm,宽度8mm; 中部 (86,20),长度36毫米,宽度8毫米; 长度30毫米,宽度8毫米的中心 (134,20). 切两条Y沿线的圆形槽:中心 (58,54),长度34mm,宽度7mm; 长度28毫米,宽度9毫米的中心 (118,54). 通过孔切割三个普通垂直:直径6mm (20,54),直径6 mm (150,54) 和直径8 mm (86,54). 进口 /home/user/Desktop/freecad_task-09_output.step. 运行一个软件. `freecad` 从终端 (如果它不在 PATH 上,使用可执行的全路径). 使用 `/usr/lib/freecad/bin/freecadcmd-python3` 在此任务中,在工作时使用FreeCAD命令行 `freecad_task-09_input.step`. | Open /home/user/Desktop/freecad_task-09_input.step. Keep the 170 x 74 x 10 mm outside plate. Cut three through obround slots along X: center (38,20), length 30 mm, width 8 mm; center (86,20), length 36 mm, width 8 mm; and center (134,20), length 30 mm, width 8 mm. Cut two through obround slots along Y: center (58,54), length 34 mm, width 7 mm; and center (118,54), length 28 mm, width 9 mm. Cut three ordinary vertical through holes: diameter 6 mm at (20,54), diameter 6 mm at (150,54), and diameter 8 mm at (86,54). Export /home/user/Desktop/freecad_task-09_output.step. [Software] To use FreeCAD, run `freecad` from a terminal (use the full executable path if it is not on PATH). Use `/usr/lib/freecad/bin/freecadcmd-python3` for the FreeCAD command-line work in this task when working on `freecad_task-09_input.step`.
c-freecad-task-10-ubuntu | 负载 /home/user/Desktop/freecad_task-10_input.step. 保持130 x110 x14mm外包. 切一个中心通过圆形矩形窗口,以 (65,55) 为中心,总体尺寸为64 x 46mm,角射径8mm. 切除4个直径12mm,深度5mm的盲圆顶缓解口 (22,22), (108,22), (22,88) 和 (108,88); 这些口袋从上面开始,不能通过下面. 进口 /home/user/Desktop/freecad_task-10_output.step. 运行一个软件. `freecad` 从终端 (如果它不在 PATH 上,使用可执行的全路径). 为了完成此任务,使用 `/usr/lib/freecad/bin/freecadcmd-python3` 在此任务中,在工作时使用FreeCAD命令行 `freecad_task-10_input.step`. | Load /home/user/Desktop/freecad_task-10_input.step. Keep the 130 x 110 x 14 mm outside envelope. Cut one centered through rounded-rectangle window centered at (65,55), overall size 64 x 46 mm, with 8 mm corner radii. Cut four blind circular top relief pockets of diameter 12 mm and depth 5 mm at (22,22), (108,22), (22,88), and (108,88); these pockets start from the top face and must not pass through the bottom. Export /home/user/Desktop/freecad_task-10_output.step. [Software] To use FreeCAD, run `freecad` from a terminal (use the full executable path if it is not on PATH). For this task, use `/usr/lib/freecad/bin/freecadcmd-python3` for the FreeCAD command-line work in this task when working on `freecad_task-10_input.step`.
c-freecad-task-11-ubuntu | 开始 /home/user/Desktop/freecad_task-11_input.step. 在145 x 85 x 10mm的底板上,添加和结两个定位针和一个矩形键. 第一个子直径为10mm,高度24mm,中心于 (35,25),从Z=10. 第二个子直径为14毫米,高度为18毫米,中心于110,60 (Z=10). 长方形键的范围为 X=66..82, Y=12..24, Z=10..20. 切直径通过底部的 (35,60) 孔,直径为 6 mm,直径是 7 mm. 切穿一个以 (72,45) 为中心的圆形闪光槽,长度在X上54mm,宽度16mm. 进口 /home/user/Desktop/freecad_task-11_output.step. 运行一个软件. `freecad` 从终端 (如果它不在 PATH 上,使用可执行的全路径). 在这个机器上,使用 `/usr/lib/freecad/bin/freecadcmd-python3` 在此任务中,在工作时使用FreeCAD命令行 `freecad_task-11_input.step`. | Start with /home/user/Desktop/freecad_task-11_input.step. On the 145 x 85 x 10 mm base plate, add and fuse two locating pins and one rectangular key. The first pin is diameter 10 mm, height 24 mm, centered at (35,25), starting on Z=10. The second pin is diameter 14 mm, height 18 mm, centered at (110,60), starting on Z=10. The rectangular key spans X=66..82, Y=12..24, Z=10..20. Cut vertical through holes in the base at (35,60) with diameter 6 mm and at (110,25) with diameter 7 mm. Cut a through obround lightening slot centered at (72,45), length 54 mm along X and width 16 mm. Export /home/user/Desktop/freecad_task-11_output.step. [Software] To use FreeCAD, run `freecad` from a terminal (use the full executable path if it is not on PATH). On this machine, use `/usr/lib/freecad/bin/freecadcmd-python3` for the FreeCAD command-line work in this task when working on `freecad_task-11_input.step`.
c-freecad-task-12-ubuntu | 开始 /home/user/Desktop/freecad_task-12_input.step. 输入L支架有一个跨度X=0.140,Y=0.66,Z=0.12.和一个垂直墙面跨度X = 0.140,Y = 58.66,Z = 12.90. 加入和结三个三角形的增强肋骨,每一个是6mm厚的X,并集中在X=30,70和110. 每条肋骨都有三角形Y-Z配置,基腿从Y=30到Y=58在Z=12和垂直腿从Z=12到Z=55在Y=30. 在 (35,28) 和 (105,28) 的底部切割两根垂直,通过直径10mm的孔. 切两孔穿过垂直墙沿着Y:直径12毫米以X=50为中心,Z=52为中心,直径10mm以X=92,Z=68为中心. 进口 /home/user/Desktop/freecad_task-12_output.step. 运行一个软件. `freecad` 从终端 (如果它不在 PATH 上,使用可执行的全路径). 在开始工作之前,使用 `/usr/lib/freecad/bin/freecadcmd-python3` 在此任务中,在工作时使用FreeCAD命令行 `freecad_task-12_input.step`. | Begin with /home/user/Desktop/freecad_task-12_input.step. The input L bracket has a base spanning X=0..140, Y=0..66, Z=0..12 and a vertical wall spanning X=0..140, Y=58..66, Z=12..90. Add and fuse three triangular reinforcing ribs, each 6 mm thick in X and centered at X=30, 70, and 110. Each rib has a triangular Y-Z profile with base leg from Y=30 to Y=58 on Z=12 and vertical leg from Z=12 to Z=55 at Y=30. Cut two vertical through holes of diameter 10 mm in the base at (35,28) and (105,28). Cut two through holes through the vertical wall along Y: diameter 12 mm centered at X=50, Z=52, and diameter 10 mm centered at X=92, Z=68. Export /home/user/Desktop/freecad_task-12_output.step. [Software] To use FreeCAD, run `freecad` from a terminal (use the full executable path if it is not on PATH). Before starting the work, use `/usr/lib/freecad/bin/freecadcmd-python3` for the FreeCAD command-line work in this task when working on `freecad_task-12_input.step`.
c-freecad-task-13-ubuntu | 工作 /home/user/Desktop/freecad_task-13_input.step. 在160 x 90 x 14mm的板块中,通过孔创建六个垂直. 孔 (30,25), (130,25), (30,65) 和 (130,65) 的直径为 6 mm; 孔 (80,25) 和 (80,65) 的直径为8mm. 两左边的 X=30 有直径16mm,深度5mm的顶部电压板. 在X=130处的两个右孔有直径14mm,深度4mm的底部杆. 两个中心洞在X=80的通过没有反孔保持正常. 进口 /home/user/Desktop/freecad_task-13_output.step. 运行一个软件. `freecad` 从终端 (如果它不在 PATH 上,使用可执行的全路径). 对于下面的步骤,使用 `/usr/lib/freecad/bin/freecadcmd-python3` 在此任务中,在工作时使用FreeCAD命令行 `freecad_task-13_input.step`. | Work from /home/user/Desktop/freecad_task-13_input.step. In the 160 x 90 x 14 mm plate, create six vertical through holes. The holes at (30,25), (130,25), (30,65), and (130,65) are diameter 6 mm; the holes at (80,25) and (80,65) are diameter 8 mm. The two left holes at X=30 have top counterbores of diameter 16 mm and depth 5 mm. The two right holes at X=130 have bottom counterbores of diameter 14 mm and depth 4 mm. The two center holes at X=80 remain ordinary through holes without counterbores. Export /home/user/Desktop/freecad_task-13_output.step. [Software] To use FreeCAD, run `freecad` from a terminal (use the full executable path if it is not on PATH). For the steps below, use `/usr/lib/freecad/bin/freecadcmd-python3` for the FreeCAD command-line work in this task when working on `freecad_task-13_input.step`.
c-freecad-task-14-ubuntu | 治疗 /home/user/Desktop/freecad_task-14_input.step 作为一个起点. 通过消除两个全身空隙,将原始的130 x 60 x 22mm体分为三个独立固体:X=38..44和X=82..90. 保持左侧的固体跨度X=0.38,中部的固体穿越X=44.82,右边的固体宽度X=90.130,所有这些都是Y=0..60和Z=0..22. 切一个直径12mm的孔,穿过中间固体 (63,30). 加入右侧固体四个顶部外边的4mm珀. 导出三固体化合物 /home/user/Desktop/freecad_task-14_output.step. 运行一个软件. `freecad` 从终端 (如果它不在 PATH 上,使用可执行的全路径). 在此图中,使用 `/usr/lib/freecad/bin/freecadcmd-python3` 在此任务中,在工作时使用FreeCAD命令行 `freecad_task-14_input.step`. | Treat /home/user/Desktop/freecad_task-14_input.step as the starting point. Split the original 130 x 60 x 22 mm body into three independent solids by removing two full-height gaps: X=38..44 and X=82..90. Keep the left solid spanning X=0..38, the middle solid spanning X=44..82, and the right solid spanning X=90..130, all with Y=0..60 and Z=0..22. Cut a vertical through hole of diameter 12 mm through the middle solid at (63,30). Add 4 mm chamfers to the four top outside edges of the right solid. Export a three-solid compound as /home/user/Desktop/freecad_task-14_output.step. [Software] To use FreeCAD, run `freecad` from a terminal (use the full executable path if it is not on PATH). In this image, use `/usr/lib/freecad/bin/freecadcmd-python3` for the FreeCAD command-line work in this task when working on `freecad_task-14_input.step`.
c-freecad-task-15-ubuntu | 开放 /home/user/Desktop/freecad_task-15_input.step. 在200 x 44 x 12mm的铁路板上,切断一个浅的顶部槽面 X=20.180,Y=14.30,Z=8.12. 切10个垂直通过Y=22的径5mm的孔,在X=22,39.5,57,74.5,92,109.5,127,144.5,162和179.5处. 切两条Y沿线的倒横跨槽:一个中心于 (62,22),长度30毫米,宽度6毫米,另一个中心于 (142,22),長度34毫米和宽度8毫米. 进口 /home/user/Desktop/freecad_task-15_output.step. 运行一个软件. `freecad` 从终端 (如果它不在 PATH 上,使用可执行的全路径). 对于此工作流程,使用 `/usr/lib/freecad/bin/freecadcmd-python3` 在此任务中,在工作时使用FreeCAD命令行 `freecad_task-15_input.step`. | Open /home/user/Desktop/freecad_task-15_input.step. In the 200 x 44 x 12 mm rail plate, cut a shallow top groove spanning X=20..180, Y=14..30, and Z=8..12. Cut ten vertical through holes of diameter 5 mm along Y=22 at X=22, 39.5, 57, 74.5, 92, 109.5, 127, 144.5, 162, and 179.5. Cut two through obround cross slots along Y: one centered at (62,22), length 30 mm and width 6 mm, and another centered at (142,22), length 34 mm and width 8 mm. Export /home/user/Desktop/freecad_task-15_output.step. [Software] To use FreeCAD, run `freecad` from a terminal (use the full executable path if it is not on PATH). For this workflow, use `/usr/lib/freecad/bin/freecadcmd-python3` for the FreeCAD command-line work in this task when working on `freecad_task-15_input.step`.
c-freecad-task-16-ubuntu | 负载 /home/user/Desktop/freecad_task-16_input.step. 建立和结一个半圆管在130 x 60 x 10mm的底板上. 门弧沿 X 25 到 105 处,中心直线 Y=30 和弹道直线中 Z=10,外半径 22 mm 内半径 14 mm; 只有顶部半部分的弧度在底部上. 加入前后耳,包括X=25..105,Y=0..12和Y=48..60,Z=10..18. 切割一个6mm直径通过前耳穿过Y在X=45,Z=14,另一个通过后耳在X=85,Z=14. 结果必须是一个合的固体. 进口 /home/user/Desktop/freecad_task-16_output.step. 运行一个软件. `freecad` 从终端 (如果它不在 PATH 上,使用可执行的全路径). 在任务开始时,使用 `/usr/lib/freecad/bin/freecadcmd-python3` 在此任务中,在工作时使用FreeCAD命令行 `freecad_task-16_input.step`. | Load /home/user/Desktop/freecad_task-16_input.step. Build and fuse a semicircular pipe clamp on the 130 x 60 x 10 mm base plate. The clamp arch runs along X from 25 to 105, has centerline Y=30 and spring-line center Z=10, outside radius 22 mm and inside radius 14 mm; keep only the upper half of the arch above the base. Add front and rear ear pads spanning X=25..105, Y=0..12 and Y=48..60, Z=10..18. Cut a 6 mm diameter through hole through the front ear along Y at X=45, Z=14, and another through the rear ear at X=85, Z=14. The result must be one fused solid. Export /home/user/Desktop/freecad_task-16_output.step. [Software] To use FreeCAD, run `freecad` from a terminal (use the full executable path if it is not on PATH). At the start of the task, use `/usr/lib/freecad/bin/freecadcmd-python3` for the FreeCAD command-line work in this task when working on `freecad_task-16_input.step`.
c-freecad-task-17-ubuntu | 开始 /home/user/Desktop/freecad_task-17_input.step. 保持170 x110 x12mm的底部在包裹外. 切穿一个横向的矩形窗户, X=35..135和Y=28..82. 切断四个直立的角落安装孔,直径为8mm (18,18), (152,18), (18,92),和 (152,92). 加入和结顶部强化肋骨:一个前面的肋骨跨度X=20.150,Y=22.28,Z=12.24; 一条后肋 X=20.150,Y=82.88,Z=12.24; 两部分分开 X=79..91,Y=12..28和Y=82..98,Z=12..20. 进口 /home/user/Desktop/freecad_task-17_output.step. 运行一个软件. `freecad` 从终端 (如果它不在 PATH 上,使用可执行的全路径). 使用 `/usr/lib/freecad/bin/freecadcmd-python3` 在此任务中,在工作时使用FreeCAD命令行 `freecad_task-17_input.step`. | Start with /home/user/Desktop/freecad_task-17_input.step. Keep the 170 x 110 x 12 mm base outside envelope. Cut a through rectangular window spanning X=35..135 and Y=28..82. Cut four vertical through corner mounting holes of diameter 8 mm at (18,18), (152,18), (18,92), and (152,92). Add and fuse top reinforcing ribs: one front rib spanning X=20..150, Y=22..28, Z=12..24; one rear rib spanning X=20..150, Y=82..88, Z=12..24; and one interrupted center rib split into two segments spanning X=79..91, Y=12..28 and Y=82..98, Z=12..20. Export /home/user/Desktop/freecad_task-17_output.step. [Software] To use FreeCAD, run `freecad` from a terminal (use the full executable path if it is not on PATH). Use `/usr/lib/freecad/bin/freecadcmd-python3` for the FreeCAD command-line work in this task when working on `freecad_task-17_input.step`.
c-freecad-task-18-ubuntu | 开始 /home/user/Desktop/freecad_task-18_input.step. 保持基底固定在X=0.100,Y=0.70,Z=0.10. 旋转宽松的垂直板 90°左右,然后将其移到底部上面,以使它跨越X=20.80,Y=31..39,Z=10.54. 移动两个定位器块在基础上,不要融合:12 x 12 x 12块必须跨度 X=16..28,Y=12..24,Z=10..22和12 x 12 × 14块必须跨距 X=72..84,Y=46..58,Z=10...24. 保持基,板块和两个定位区块作为四个独立的固体. 进口 /home/user/Desktop/freecad_task-18_output.step. 运行一个软件. `freecad` 从终端 (如果它不在 PATH 上,使用可执行的全路径). 为了完成此任务,使用 `/usr/lib/freecad/bin/freecadcmd-python3` 在此任务中,在工作时使用FreeCAD命令行 `freecad_task-18_input.step`. | Begin with /home/user/Desktop/freecad_task-18_input.step. Keep the base fixed at X=0..100, Y=0..70, Z=0..10. Rotate the loose vertical plate 90 degrees about Z and move it onto the base top face so it spans X=20..80, Y=31..39, Z=10..54. Move the two locator blocks onto the base without fusing: the 12 x 12 x 12 block must span X=16..28, Y=12..24, Z=10..22, and the 12 x 12 x 14 block must span X=72..84, Y=46..58, Z=10..24. Keep the base, plate, and two locator blocks as four separate solids. Export /home/user/Desktop/freecad_task-18_output.step. [Software] To use FreeCAD, run `freecad` from a terminal (use the full executable path if it is not on PATH). For this task, use `/usr/lib/freecad/bin/freecadcmd-python3` for the FreeCAD command-line work in this task when working on `freecad_task-18_input.step`.
c-freecad-task-19-ubuntu | 工作 /home/user/Desktop/freecad_task-19_input.step. 在190 x120 x16mm板上,在中心 (55,60) 和 (135,60) 处添加和结24 mm直径和20 mm高的两个圆柱形主体,从Z=16. 切割直径8mm通过两根子和底部的孔. 切穿一个中心的圆顶中隙 (95.60),长度为62mm沿X,宽度为18mm. 切断四个角落,通过直径8毫米的洞 (18,18), (172,18), (18,102) 和 (172,102). 在底部切割两个浅顶口袋:X=36..74,Y=20..40,Z=11..16和X=116.154,Y=80..100,Z=11...16. 进口 /home/user/Desktop/freecad_task-19_output.step. 运行一个软件. `freecad` 从终端 (如果它不在 PATH 上,使用可执行的全路径). 在这个机器上,使用 `/usr/lib/freecad/bin/freecadcmd-python3` 在此任务中,在工作时使用FreeCAD命令行 `freecad_task-19_input.step`. | Work from /home/user/Desktop/freecad_task-19_input.step. On the 190 x 120 x 16 mm plate, add and fuse two cylindrical bosses of diameter 24 mm and height 20 mm at centers (55,60) and (135,60), starting on Z=16. Cut diameter 8 mm vertical through holes through both bosses and the base. Cut a through obround center slot centered at (95,60), length 62 mm along X and width 18 mm. Cut four corner through holes of diameter 8 mm at (18,18), (172,18), (18,102), and (172,102). Cut two shallow top pockets in the base: X=36..74, Y=20..40, Z=11..16 and X=116..154, Y=80..100, Z=11..16. Export /home/user/Desktop/freecad_task-19_output.step. [Software] To use FreeCAD, run `freecad` from a terminal (use the full executable path if it is not on PATH). On this machine, use `/usr/lib/freecad/bin/freecadcmd-python3` for the FreeCAD command-line work in this task when working on `freecad_task-19_input.step`.
c-freecad-task-20-ubuntu | 治疗 /home/user/Desktop/freecad_task-20_input.step 作为一个起点. 根据230 x 140 x 18mm的基板,制造一个合并装置. 加入两个40 x 32 x 28mm的支块,以75.80) 和155.80为中心,底部在Z=18上,并且每一个支块在合并前或之后将外边顶部4mm加起来. 切断每支支柱的直径14mm,通过孔和底部在 (75,80) 和 (155,80) 上. 切断四个直径7mm的底部安装孔 (20,20), (210,20), (20,120) 和 (210,120). 在底部切割一个浅的矩形上口袋,跨度为X=85..145,Y=30..58,Z=12..18. 进口 /home/user/Desktop/freecad_task-20_output.step. 运行一个软件. `freecad` 从终端 (如果它不在 PATH 上,使用可执行的全路径). 在开始工作之前,使用 `/usr/lib/freecad/bin/freecadcmd-python3` 在此任务中,在工作时使用FreeCAD命令行 `freecad_task-20_input.step`. | Treat /home/user/Desktop/freecad_task-20_input.step as the starting point. Build a single fused fixture from the 230 x 140 x 18 mm base plate. Add two 40 x 32 x 28 mm support blocks centered at (75,80) and (155,80), with bottoms on Z=18, and chamfer each support block top outside edge by 4 mm before or after fusing. Cut a diameter 14 mm vertical through hole through each support and the base at (75,80) and (155,80). Cut four base mounting holes of diameter 7 mm at (20,20), (210,20), (20,120), and (210,120). Cut a shallow rectangular top pocket in the base spanning X=85..145, Y=30..58, and Z=12..18. Export /home/user/Desktop/freecad_task-20_output.step. [Software] To use FreeCAD, run `freecad` from a terminal (use the full executable path if it is not on PATH). Before starting the work, use `/usr/lib/freecad/bin/freecadcmd-python3` for the FreeCAD command-line work in this task when working on `freecad_task-20_input.step`.
c-kicad-task-01-ubuntu | 确定性参考 重新说明文件 /home/user/Desktop/sheet1.kicad_sch, /home/user/Desktop/sheet2.kicad_sch, 其他 /home/user/Desktop/sheet3.kicad_sch 形成3张基卡德9图案,具有42个阻力和电容符号. 约20%的符号是未注释的 (引用 = "R?"或"C?"). 剩下的符号已经有数值调整. 通过将其前 (R或C) 的下一个可用整数分配给每个标记符号,使用每个单元中几何排序 (上至底,然后左到右),以文件名顺序处理单元. 写注释的表格和注释报告. 要求: 1. 输出中不能保留任何参考字段为"R?"或"C". 2. 已有的数值调整 (R1,C3,等) 不应更改或取消. 3. 任何两个符号都不能在所有单元上共享相同的表格. 4. 新的回数必须使用与以前存在的正整数不碰撞的正整數. 5. 每张表的符号总数必须保持不变. 6. 写一个 /home/user/Desktop/annotate.csv 列:表,前后 - 每个注释的一行. 写下 /home/user/Desktop/sheet1.kicad_sch, /home/user/Desktop/sheet2.kicad_sch, /home/user/Desktop/sheet3.kicad_sch, 其他 /home/user/Desktop/annotate.csv. 运行的基卡德 `kicad` 对于GUI或 `kicad-cli` 用于脚本/无头使用 (使用PATH或全安装路径). 安装的基卡德工具是 `/usr/bin/kicad-cli`, `/usr/bin/pcbnew` 及 `/usr/bin/eeschema`; 使用与板块或图形操作相匹配的机器. | Deterministic Reference Re-Annotation The files /home/user/Desktop/sheet1.kicad_sch, /home/user/Desktop/sheet2.kicad_sch, and /home/user/Desktop/sheet3.kicad_sch form a 3-sheet KiCad 9 schematic with ~42 resistor and capacitor symbols. Approximately 20% of the symbols are unannotated (Reference = "R?" or "C?"). The remaining symbols already have numeric refdes assigned. Annotate every unannotated symbol by assigning the next available integer for its prefix (R or C), using geometric ordering within each sheet (top-to-bottom, then left-to-right), processing sheets in filename order. Write the annotated sheets and an annotation report. Requirements: 1. No Reference field may remain as "R?" or "C?" in the output. 2. Pre-existing numeric refdes (R1, C3, etc.) must not be changed or removed. 3. No two symbols may share the same refdes across all sheets combined. 4. New refdes must use positive integers that do not collide with pre-existing ones. 5. Total symbol count per sheet must remain unchanged. 6. Write an /home/user/Desktop/annotate.csv with columns: sheet, before, after - one row per annotation made. Write /home/user/Desktop/sheet1.kicad_sch, /home/user/Desktop/sheet2.kicad_sch, /home/user/Desktop/sheet3.kicad_sch, and /home/user/Desktop/annotate.csv. [Software] To use KiCad, run `kicad` for the GUI or `kicad-cli` for scripting/headless use (use PATH or the full install path). The installed KiCad tools are `/usr/bin/kicad-cli`, `/usr/bin/pcbnew`, and `/usr/bin/eeschema`; use the one that matches the board or schematic operation.
c-kicad-task-02-ubuntu | 阻力控制的痕迹宽度 文件 `/home/user/Desktop/board.kicad_pcb` 是四层板, `/home/user/Desktop/board.kicad_pro` 包含USB_DP_DM,ETH_MDI和HDMI_TMDS网络类. 应应用这些指定的制造批准的差异设置:USB_DP_DM宽度为0.13mm,间距为0.10mm; 宽度为0.10mm,间距为0.15mm; 宽度为0.10mm,间隙为0.15mm. 别从堆积中推断其他值. 更新F.Cu上的HDMI_TMDS对到0.10mm段宽度,源侧距离约为0.25mm,并将高达5mm的HDMI痕迹区域内放置6个GND接管道. 写下 `/home/user/Desktop/board.kicad_pro` 其他 `/home/user/Desktop/board.kicad_pcb`. [软件] 使用KiCad 10.0.2; 跑步 `kicad` 对于GUI或 `kicad-cli` 用于脚本/无头使用 (使用PATH或全安装路径). 对于此任务,安装的KiCad工具是 `/usr/bin/kicad-cli`, `/usr/bin/pcbnew` 及 `/usr/bin/eeschema`; 使用与板块或图形操作相匹配的机器. | Impedance-Controlled Trace Widths The file `/home/user/Desktop/board.kicad_pcb` is a 4-layer board, and `/home/user/Desktop/board.kicad_pro` contains the USB_DP_DM, ETH_MDI, and HDMI_TMDS net classes. Apply these specified fabrication-approved differential settings: USB_DP_DM width 0.13 mm and gap 0.10 mm; ETH_MDI width 0.10 mm and gap 0.15 mm; HDMI_TMDS width 0.10 mm and gap 0.15 mm. Do not infer alternate values from the stackup. Update the HDMI_TMDS pair on F.Cu to 0.10 mm segment width with source-side spacing about 0.25 mm, and place exactly six GND stitching vias in the HDMI trace region with maximum pitch 5 mm. Write `/home/user/Desktop/board.kicad_pro` and `/home/user/Desktop/board.kicad_pcb`. [Software] Use KiCad 10.0.2; run `kicad` for the GUI or `kicad-cli` for scripting/headless use (use PATH or the full install path). For this task, the installed KiCad tools are `/usr/bin/kicad-cli`, `/usr/bin/pcbnew`, and `/usr/bin/eeschema`; use the one that matches the board or schematic operation.
c-kicad-task-03-ubuntu | 检测回归的DRC规则 有两个板面修改 (/home/user/Desktop/ before.kicad_pcb 其他 /home/user/Desktop/after.kicad_pcb ) 和一个清除规则集 (/home/user/Desktop/rules.kicad_dru,最小清除 0.2 mm). 后面板被修改,可能在修复一些现有时引入了新的许可违规行为. 1. 确定前但没有后 (解决) 的违法行为,以及之后但没有前 (引入) 的违反行为. 2. 产品 /home/user/Desktop/diff.json 列出已实施和已解决的违法行为. 3. 产品 /home/user/Desktop/fixed.kicad_pcb 类似于后者,但只有新引入的违规行为得到解决 (将违反部分分开以达到 >= 0.2 mm 的清除). 之前的违反行为必须保持不变. 要求: 1. /home/user/Desktop/diff.json: {"added": [{"type": "clearance", "location": [x, y]},...], "removed": [{"type": "clearance", "location": [x, y]},...]}. 2. 变量增加的值确切为2个条目; 截止日期: 3. /home/user/Desktop/fixed.kicad_pcb 没有超过 /home/user/Desktop/before.kicad_pcb. 4. /home/user/Desktop/fixed.kicad_pcb 部分数量匹配 /home/user/Desktop/after.kicad_pcb; 保存的净身份证. 写下 /home/user/Desktop/diff.json 其他 /home/user/Desktop/fixed.kicad_pcb. [软件] 使用KiCad 10.0.2; 跑步 `kicad` 对于GUI或 `kicad-cli` 用于脚本/无头使用 (使用PATH或全安装路径). 在这个机器上,安装的基卡德工具是 `/usr/bin/kicad-cli`, `/usr/bin/pcbnew` 及 `/usr/bin/eeschema`; 使用与板块或图形操作相匹配的机器. | DRC Rule Regression Detection You have two board revisions (/home/user/Desktop/before.kicad_pcb and /home/user/Desktop/after.kicad_pcb) and a clearance ruleset (/home/user/Desktop/rules.kicad_dru, min clearance 0.2 mm). The after board was edited and may have introduced new clearance violations while fixing some existing ones. 1. Determine which violations exist in before but not after (resolved) and which exist in after but not before (introduced). 2. Produce /home/user/Desktop/diff.json enumerating introduced and resolved violations. 3. Produce /home/user/Desktop/fixed.kicad_pcb identical to after but with only the newly introduced violations resolved (move offending segments apart to achieve >= 0.2 mm clearance). Pre-existing violations from before must remain unchanged. Requirements: 1. /home/user/Desktop/diff.json: {"added": [{"type": "clearance", "location": [x, y]},...], "removed": [{"type": "clearance", "location": [x, y]},...]}. 2. diff.added has exactly 2 entries; diff.removed has exactly 1 entry. 3. /home/user/Desktop/fixed.kicad_pcb has no more clearance violations than /home/user/Desktop/before.kicad_pcb. 4. /home/user/Desktop/fixed.kicad_pcb segment count matches /home/user/Desktop/after.kicad_pcb; net IDs preserved. Write /home/user/Desktop/diff.json and /home/user/Desktop/fixed.kicad_pcb. [Software] Use KiCad 10.0.2; run `kicad` for the GUI or `kicad-cli` for scripting/headless use (use PATH or the full install path). On this machine, the installed KiCad tools are `/usr/bin/kicad-cli`, `/usr/bin/pcbnew`, and `/usr/bin/eeschema`; use the one that matches the board or schematic operation.
c-kicad-task-04-ubuntu | 您的基卡德PCB /home/user/Desktop/board.kicad_pcb 有5个命名的网 (VCC,GND,SDA,SCL, RESET) 和组件R1,R2,C1,U1,J1. 产生 /home/user/Desktop/netlist.d356 作为有效的IPC-D-356A裸体网清单文件. 每个网的每一个都必须出现为317代码记录. 要求: 1. 包含标题P记录,声明 JOB,CODE,UNITS MM,DIM M,日期. 2. 每个盘子都能产生一个317张记录. 净名称字段为14个字符 (左边正确,空间填充). 在0.01mm单位中的坐标 (例如: 其他类型的子 孔的孔码A01; 对于SMD片的A00 3. 每个命名的网必须出现在>=2记录中 (至少连接到它的片). 4. 所有位坐标必须位于边缘切割轮所定义的板框内. 5. 通过孔的J1片必须有编号A01 (PTH); SMD (R1, R2, C1, U1) 必须有A00编号. 6. 单行结束文件: 999写 /home/user/Desktop/netlist.d356. [软件] 使用KiCad 10.0.2; 跑步 `kicad` 对于GUI或 `kicad-cli` 用于脚本/无头使用 (使用PATH或全安装路径). 在开始工作之前,安装的KiCad工具是 `/usr/bin/kicad-cli`, `/usr/bin/pcbnew` 及 `/usr/bin/eeschema`; 使用与板块或图形操作相匹配的机器. | IPC-D-356A Bare-Board Net Test Export You have a KiCad PCB in /home/user/Desktop/board.kicad_pcb with 5 named nets (VCC, GND, SDA, SCL, RESET) and components R1, R2, C1, U1, J1. Generate /home/user/Desktop/netlist.d356 as a valid IPC-D-356A bare-board netlist file. Every pad of every net must appear as a 317-code record. Requirements: 1. Include header P-records declaring JOB, CODE, UNITS MM, DIM M, DATE. 2. Produce one 317 record per pad. Net name field is 14 characters (left-justified, space-padded). Coordinates in 0.01mm units (e.g. 20.0mm = +002000). Hole code A01 for through-hole pads; A00 for SMD pads. 3. Each named net must appear in >=2 records (at minimum the pads that connect to it). 4. All pad coordinates must lie within the board bounding box defined by the Edge.Cuts outline. 5. J1 through-hole pads must be coded A01 (PTH); SMD pads (R1, R2, C1, U1) must be coded A00. 6. End the file with a single line: 999 Write /home/user/Desktop/netlist.d356. [Software] Use KiCad 10.0.2; run `kicad` for the GUI or `kicad-cli` for scripting/headless use (use PATH or the full install path). Before starting the work, the installed KiCad tools are `/usr/bin/kicad-cli`, `/usr/bin/pcbnew`, and `/usr/bin/eeschema`; use the one that matches the board or schematic operation.
c-kicad-task-05-ubuntu | 热敏的热组件间隔文件 `/home/user/Desktop/design.kicad_pcb` 包含100x80毫米板,有四个固定的DC-DC调节器 (VR1-VR4) 和一个在 (50, 40) mm处设置的振荡器 (Y1). 文件 `/home/user/Desktop/thermal_model.csv` 提供每个监管机构的位置 ( `x_mm`, `y_mm` ),消耗电力 ( `power_W` ),以及热性阻力 ( `R_theta_K_per_W` ). 找到从四个调节器中最大的温度升高的板位,并将Y1放在那里. 要求: 1. 使用积热模型:调节器的温度上升贡献 `i` 是 `P_i * R_theta_i / (distance_i + 1.0)` 距离在mm和 `+1.0` 避免以零分为数. 2. 在板边距5mm的0.5mm格子上搜索,不包括任何调节中心8mm内的位置. 3. 振荡器中心必须在电网点上放置,最低总温度升高,在真正的电网最小值 0.5 K内. 4. 监管器位置 (VR1-VR4) 不应改变. 5. 振荡器必须保持在板边界内,从每一个边缘处有5mm的边缘. 6. 写下一个 `/home/user/Desktop/placement.pos` 作为您最终板的基卡德CLI原产地出口位置. 写下 `/home/user/Desktop/design.kicad_pcb` 其他 `/home/user/Desktop/placement.pos`. [软件] 使用KiCad 10.0.2; 跑步 `kicad` 对于GUI或 `kicad-cli` 用于脚本/无头使用 (使用PATH或全安装路径). 对于下面的步骤,安装的KiCad工具是 `/usr/bin/kicad-cli`, `/usr/bin/pcbnew` 及 `/usr/bin/eeschema`; 使用与板块或图形操作相匹配的机器. | Thermally-Aware Hot-Component Spacing The file `/home/user/Desktop/design.kicad_pcb` contains a 100x80 mm board with four fixed DC-DC regulators (VR1-VR4) and an oscillator (Y1) placed at (50, 40) mm. The file `/home/user/Desktop/thermal_model.csv` provides each regulator's position (`x_mm`, `y_mm`), dissipated power (`power_W`), and thermal resistance (`R_theta_K_per_W`). Find the board position that minimizes the total temperature rise at the oscillator from all four regulators and place Y1 there. Requirements: 1. Use the lumped thermal model: temperature rise contribution from regulator `i` is `P_i * R_theta_i / (distance_i + 1.0)`, where distance is in mm and the `+1.0` avoids division by zero. 2. Search on a 0.5 mm grid within 5 mm of the board edges, excluding positions within 8 mm of any regulator center. 3. The oscillator center must be placed at the grid point with minimum total temperature rise, within 0.5 K of the true grid minimum. 4. The regulator positions (VR1-VR4) must not change. 5. The oscillator must remain within the board bounds, with a 5 mm margin from each edge. 6. Also write `/home/user/Desktop/placement.pos` as the native KiCad CLI position export of your final board. Write `/home/user/Desktop/design.kicad_pcb` and `/home/user/Desktop/placement.pos`. [Software] Use KiCad 10.0.2; run `kicad` for the GUI or `kicad-cli` for scripting/headless use (use PATH or the full install path). For the steps below, the installed KiCad tools are `/usr/bin/kicad-cli`, `/usr/bin/pcbnew`, and `/usr/bin/eeschema`; use the one that matches the board or schematic operation.
c-kicad-task-06-ubuntu | 双内长度匹配文件 `/home/user/Desktop/mipi.kicad_pcb` 包含一个2层板,已在F.Cu上路由5个MIPI D-PHY差异对 (CLK,D0,D1,D2,D3). 每个对都有大约300um的双内偏差; 其他 `_N` 每个对的痕迹比 `_P` 追踪. 加入蛇形段子,使每对的短痕迹变得越来越偏 ( `¦L_P - L_N¦` ) 降至75或更少. 没有修改 `_N` 它们的痕迹. 所有的痕迹都必须留在F.Cu上 要求: 1. 对于每一个5个对,总数之间的绝对差异 `_P` 其他 `_N` 路由长度必须为75或更小. 2. 所有MIPI段都必须保持在F.Cu上,没有层变化. 3. 其他 `_N` 随着原始文件的记录,后续长度不得改变. 4. 蛇形段必须保持至少 0,1 mm 的离距离对邻近的段落. 5. 输出文件必须被分析为有效的KiCad PCBs表达式. 6. 写下一个 `/home/user/Desktop/fcu.svg` 作为您最终板的原生KiCad CLI F.Cu SVG出口. 写下 `/home/user/Desktop/mipi.kicad_pcb` 其他 `/home/user/Desktop/fcu.svg`. [软件] 使用KiCad 10.0.2; 跑步 `kicad` 对于GUI或 `kicad-cli` 用于脚本/无头使用 (使用PATH或全安装路径). 在此图像中,安装的KiCad工具是 `/usr/bin/kicad-cli`, `/usr/bin/pcbnew` 及 `/usr/bin/eeschema`; 使用与板块或图形操作相匹配的机器. | MIPI Intra-Pair Length Matching The file `/home/user/Desktop/mipi.kicad_pcb` contains a 2-layer board with 5 MIPI D-PHY differential pairs (CLK, D0, D1, D2, D3) already routed on F.Cu. Each pair has an intra-pair skew of approximately 300 um; the `_N` trace of each pair is longer than the `_P` trace. Add serpentine segments to the shorter trace of each pair so that the intra-pair skew (`¦L_P - L_N¦`) is reduced to 75 um or less. Do not modify the `_N` traces. All traces must remain on F.Cu. Requirements: 1. For each of the 5 pairs, the absolute difference between total `_P` and `_N` routed lengths must be 75 um or less. 2. All MIPI segments must remain on F.Cu, with no layer changes. 3. The `_N` trace lengths must not change from the original file. 4. The serpentine segments must maintain at least 0.1 mm clearance to adjacent segments. 5. The output file must parse as a valid KiCad PCB s-expression. 6. Also write `/home/user/Desktop/fcu.svg` as the native KiCad CLI F.Cu SVG export of your final board. Write `/home/user/Desktop/mipi.kicad_pcb` and `/home/user/Desktop/fcu.svg`. [Software] Use KiCad 10.0.2; run `kicad` for the GUI or `kicad-cli` for scripting/headless use (use PATH or the full install path). In this image, the installed KiCad tools are `/usr/bin/kicad-cli`, `/usr/bin/pcbnew`, and `/usr/bin/eeschema`; use the one that matches the board or schematic operation.
c-kicad-task-07-ubuntu | 提供了两个PCB设计: `/home/user/Desktop/A.kicad_pcb` 其他 `/home/user/Desktop/B.kicad_pcb`. 混合板的构建票是 `/home/user/Desktop/order.txt`; 通过使用它来制作插槽的起源,复制标签,翻译后音,轨道尺寸,V-score指南,信托和工具孔. 创建 `/home/user/Desktop/panel.kicad_pcb` 作为一个满足构建票的基卡德PCB板. 复制源板的几何和足迹,在未改变源板的情况下将其转换到所需的插槽中. 保留A板的UA*和B板 UB*引用,只使用在票内指定的复制后音. 加入在门票中描述的板框和制造功能,并将完成的板放在门票外层内. [软件] 使用KiCad 10.0.2; 跑步 `kicad` 对于GUI或 `kicad-cli` 用于脚本/无头使用 (使用PATH或全安装路径). 对于此工作流程,安装的KiCad工具是 `/usr/bin/kicad-cli`, `/usr/bin/pcbnew` 及 `/usr/bin/eeschema`; 使用与板块或图形操作相匹配的机器. | Two PCB designs are provided: `/home/user/Desktop/A.kicad_pcb` and `/home/user/Desktop/B.kicad_pcb`. The mixed-panel build ticket is `/home/user/Desktop/order.txt`; use it for slot origins, copy labels, refdes suffixing, rail dimensions, V-score guides, fiducials, and tooling holes. Create `/home/user/Desktop/panel.kicad_pcb` as a KiCad PCB panel that satisfies that build ticket. Replicate the source board geometry and footprints into the requested slots without changing the source boards. Preserve the A-board UA* references and B-board UB* references, applying only the copy suffixes specified in the ticket. Add the panel frame and manufacturing features described in the ticket, and keep the finished panel inside the ticketed outer dimensions. [Software] Use KiCad 10.0.2; run `kicad` for the GUI or `kicad-cli` for scripting/headless use (use PATH or the full install path). For this workflow, the installed KiCad tools are `/usr/bin/kicad-cli`, `/usr/bin/pcbnew`, and `/usr/bin/eeschema`; use the one that matches the board or schematic operation.
c-kicad-task-08-ubuntu | 遗产项目迁移v5到v10. 你有一个基卡德V5时代项目 /home/user/Desktop /: /home/user/Desktop/legacy.pro (INI类型的配置), /home/user/Desktop/legacy.sch 其他类型的项目: /home/user/Desktop/legacy.cache.lib (缓存符号库),以及 /home/user/Desktop/legacy.kicad_pcb (v4/v5 PCB) 提供迁移地图 /home/user/Desktop/lib_map.csv (两个列:v5_lib_id,v9_lib_d; 历史v9_lib_id列名称标识所需的现代目标ID). 通过安装的KiCad 10.0.2迁移项目,同时保留五个源组件,它们的参考值,或板号码,电 pin含义,图形连接性以及源PCB足迹几何和元数据. 输出文件的产量为4个: 1. /home/user/Desktop/board.kicad_pro - KiCad 10 JSON 项目文件,具有顶级密钥的Meta (版本3和文件名board.kicad_pro),net_settings (版本5元数据和默认类),图案 (版本1元数据) 和 pcbnew (包括最后_路径). 2. /home/user/Desktop/design.kicad_sch 基卡德10.0.2图案与2026306版本,发电机 eeschema,generator_version 10.0,和正确的五个放置组件R1=10k,C1=100nF,D1=LED,Q1=BC547,U1=LM7805迁移到他们的目标库ID从 /home/user/Desktop/lib_map.csv. 保持正确的源连接:VCC={R1.1,C1.1,U1.1},GND={R1.22,C1.2,Q1.3,U1.2},SIG_A={D1.2,Q1.1},SEG_B={D1.11,Q1.2},和+5V={U1.3}. 3. /home/user/Desktop/design.kicad_pcb - KiCad 10.0.2 PCB 版本202660206,发电机 pcbnew,generator_version 10.0,现代的可нони层名称,板块厚度1.6mm,源头标题/日期/修订/公司以及五个原生脚印结构. 保存每个源脚印库ID,参考值,中心以及每块片的号码,类型,形状,相对位置,大小,钻机和层集. 4. /home/user/Desktop/project.kicad_sym - 具有20251024版本的本地基卡德符号库,生成器基卡德_符号_编辑器,发电机_版本 10.0,将可用图形原始和它们的号名称,编号和电气类型的五个源代码完全结冰. 局部库定义可以保留旧的DEF名称BC547和LM7805或使用映射目标短名Q_NPN_BCE和LM 7805_TO220. 要求: 1. 所有四个文件都必须存在 /home/user/Desktop/. 2. 每个放置的符号和每个嵌入式符号定义 design.kicad_sch 必须使用v9_lib_id列中的目标ID,并且必须表示所有五个目标ID. 3. 保存五个命名的网作为真正的电连接,并完全符合上述指标的成员资格; 没有这些连接的标签或自由文本是不够的. 4. 保持正确的LED极度 K=pin 1和A=pin 2. 5. 任何四个输出都不能包含正确的大写标记 EESchema. 6. 基卡德 10.0.2 的原生图案,PCB和符号库必须成功加载并升级,而该图案必须出口一个有效的基卡德 s表达网列. 写下 /home/user/Desktop/board.kicad_pro, /home/user/Desktop/design.kicad_sch, /home/user/Desktop/design.kicad_pcb, 其他 /home/user/Desktop/project.kicad_sym. 运行基卡德用于GUI或基卡德-克里用于脚本和无头验证. 在任务开始时,安装的KiCad工具是 `/usr/bin/kicad-cli`, `/usr/bin/pcbnew` 及 `/usr/bin/eeschema`; 使用与板块或图形操作相匹配的机器. | Legacy Project Migration v5 to v10. You have a KiCad v5-era project in /home/user/Desktop/: /home/user/Desktop/legacy.pro (INI-style config), /home/user/Desktop/legacy.sch (EESchema v4 schematic), /home/user/Desktop/legacy.cache.lib (cached symbol library), and /home/user/Desktop/legacy.kicad_pcb (v4/v5 PCB). A migration mapping is provided in /home/user/Desktop/lib_map.csv (two columns: v5_lib_id, v9_lib_id; the historical v9_lib_id column name identifies the required modern target IDs). Migrate the project with the installed KiCad 10.0.2 while preserving the five source components, their references, values, pin or pad numbering, electrical pin meaning, schematic connectivity, and source PCB footprint geometry and metadata. Produce four output files: 1. /home/user/Desktop/board.kicad_pro - KiCad 10 JSON project file with top-level keys meta (version 3 and filename board.kicad_pro), net_settings (version 5 metadata and a Default class), schematic (version 1 metadata), and pcbnew (including last_paths). 2. /home/user/Desktop/design.kicad_sch - KiCad 10.0.2 schematic with version 20260306, generator eeschema, generator_version 10.0, and exactly the five placed components R1=10k, C1=100nF, D1=LED, Q1=BC547, and U1=LM7805 migrated to their target library IDs from /home/user/Desktop/lib_map.csv. Preserve exactly this source connectivity: VCC={R1.1,C1.1,U1.1}, GND={R1.2,C1.2,Q1.3,U1.2}, SIG_A={D1.2,Q1.1}, SIG_B={D1.1,Q1.2}, and +5V={U1.3}. 3. /home/user/Desktop/design.kicad_pcb - KiCad 10.0.2 PCB with version 20260206, generator pcbnew, generator_version 10.0, modern canonical layer names, 1.6 mm board thickness, the source title/date/revision/company, and exactly five native footprint structures. Preserve each source footprint library ID, reference, value, center, and every pad's number, type, shape, relative position, size, drill, and layer set. 4. /home/user/Desktop/project.kicad_sym - Local KiCad symbol library with version 20251024, generator kicad_symbol_editor, generator_version 10.0, freezing exactly the five source symbols with usable graphical primitives and their pin names, numbering, and electrical types. Local library definitions may retain the legacy DEF names BC547 and LM7805 or use the mapped target short names Q_NPN_BCE and LM7805_TO220. Requirements: 1. All four files must exist directly under /home/user/Desktop/. 2. Every placed symbol and every embedded symbol definition in design.kicad_sch must use a target ID from the v9_lib_id column, and all five target IDs must be represented. 3. Preserve the five named nets as real electrical connectivity with exactly the ref.pin memberships listed above; labels or free text without those connections are not sufficient. 4. Preserve the corrected LED polarity K=pin 1 and A=pin 2. 5. None of the four outputs may contain the exact uppercase legacy marker EESchema. 6. The native schematic, PCB, and symbol library must load and upgrade successfully with the installed KiCad 10.0.2, and the schematic must export a valid KiCad s-expression netlist. Write /home/user/Desktop/board.kicad_pro, /home/user/Desktop/design.kicad_sch, /home/user/Desktop/design.kicad_pcb, and /home/user/Desktop/project.kicad_sym. [Software] Run kicad for the GUI or kicad-cli for scripting and headless validation. At the start of the task, the installed KiCad tools are `/usr/bin/kicad-cli`, `/usr/bin/pcbnew`, and `/usr/bin/eeschema`; use the one that matches the board or schematic operation.
c-kicad-task-09-ubuntu | 按功能的热救济参数 `/home/user/Desktop/board.kicad_pcb` 包含4个脚印的GND注射在F.Cu上:U1 (具有VCC和GND电源板的SMDIC),R1和R2 (通过孔信号阻抗器) 和R3 (有网 DNC_NET的通过孔DNP阻抗器). 所有的片目前都使用该区域的全球热应急设置. 文件 `/home/user/Desktop/pad_rules.csv` 指定所需的每pad区域连接规则. 使用 `/home/user/Desktop/pad_rules.csv` 设置每pad区域连接: - IC电源板 (U1,VCC和GND网络):固体连接 ( `zone_connect 2` ) - 信号穿孔 (R1,R2):四旋翼的热解脱 `zone_connect 1` ), `thermal_bridge_width 0.4` - 无连接到区域 (R3,net DNC_NET) `zone_connect 0` ) 要求: 1. U1 VCC 必须包括 `zone_connect 2`. 2. 必须包含 U1 GND 片 `zone_connect 2`. 3. 片R1和R2必须包括两者 `zone_connect 1` 其他 `thermal_bridge_width 0.4`. 4. 必须包含R3 `zone_connect 0`. 5. 据了解,F.Cu的GND区域必须保持在文件中. 6. 总数必须保持10个. 7. 写下一个 `/home/user/Desktop/fcu.svg` 作为您在区域充满后最终板的原产 KiCad CLI F.Cu SVG 出口. 写下 `/home/user/Desktop/board.kicad_pcb` 其他 `/home/user/Desktop/fcu.svg`. [软件] 使用KiCad 10.0.2; 跑步 `kicad` 对于GUI或 `kicad-cli` 用于脚本/无头使用 (使用PATH或全安装路径). 安装的基卡德工具是 `/usr/bin/kicad-cli`, `/usr/bin/pcbnew` 及 `/usr/bin/eeschema`; 使用与板块或图形操作相匹配的机器. | Thermal Relief Parameters Per Pad Function The file `/home/user/Desktop/board.kicad_pcb` contains a GND pour on F.Cu with 4 footprints: U1 (an SMD IC with VCC and GND power pads), R1 and R2 (through-hole signal resistors), and R3 (a through-hole DNP resistor with net DNC_NET). All pads currently use the zone's global thermal relief setting. The file `/home/user/Desktop/pad_rules.csv` specifies the desired per-pad zone connection rules. Use `/home/user/Desktop/pad_rules.csv` to set per-pad zone connections: - IC power pads (U1, VCC and GND nets): solid connection (`zone_connect 2`) - Signal through-hole pads (R1, R2): 4-spoke thermal relief (`zone_connect 1`), `thermal_bridge_width 0.4` - DNC pads (R3, net DNC_NET): no connection to the zone (`zone_connect 0`) Requirements: 1. U1 VCC pads must include `zone_connect 2`. 2. The U1 GND pad must include `zone_connect 2`. 3. R1 and R2 pads must include both `zone_connect 1` and `thermal_bridge_width 0.4`. 4. R3 pads must include `zone_connect 0`. 5. The GND zone on F.Cu must remain in the file. 6. Total pad count must remain 10. 7. Also write `/home/user/Desktop/fcu.svg` as the native KiCad CLI F.Cu SVG export of your final board after zone refill. Write `/home/user/Desktop/board.kicad_pcb` and `/home/user/Desktop/fcu.svg`. [Software] Use KiCad 10.0.2; run `kicad` for the GUI or `kicad-cli` for scripting/headless use (use PATH or the full install path). The installed KiCad tools are `/usr/bin/kicad-cli`, `/usr/bin/pcbnew`, and `/usr/bin/eeschema`; use the one that matches the board or schematic operation.
c-kicad-task-10-ubuntu | 通过接板边缘文件 `/home/user/Desktop/board.kicad_pcb` 是80x50mm的四层板,在F.Cu和B.Cu上注入GND铜. 两条USB-C连接器切断由矩形边缘定义.左边的切割功能:一个在大约 `(0,10)-(6,16)` 和一个 `(0,30)-(6,36)`,我没有. 没有接通道. 加入GND接管沿整个板块周围,连接上下面和下面的GND. 加入GND接管在板周围,将它们从边缘保持1mm内,跳过切割,并连接F.Cu到B.Cu. 要求: 1. 总共至少有40个GND接通道. 2. 所有通道中心必须在最接近板边的1.0mm+/-0.2mm范围内. 3. 任何通道中心都不能落入切割区域. 4. 在连续边缘段上,隔离道之间的最大距离,不包括切断间的空隙,必须为5.5mm或更小. 5. 必须保持在文件中. 6. 写下一个 `/home/user/Desktop/board.drl` 作为您最终板的原生KiCad CLI钻机出口. 写下 `/home/user/Desktop/board.kicad_pcb` 其他 `/home/user/Desktop/board.drl`. [软件] 使用KiCad 10.0.2; 跑步 `kicad` 对于GUI或 `kicad-cli` 用于脚本/无头使用 (使用PATH或全安装路径). 对于此任务,安装的KiCad工具是 `/usr/bin/kicad-cli`, `/usr/bin/pcbnew` 及 `/usr/bin/eeschema`; 使用与板块或图形操作相匹配的机器. | Via Stitching Along Board Edge The file `/home/user/Desktop/board.kicad_pcb` is an 80x50 mm 4-layer board with GND copper pours on F.Cu and B.Cu. Two USB-C connector cutouts are defined by rectangular Edge.Cuts features on the left edge: one at approximately `(0,10)-(6,16)` mm and one at `(0,30)-(6,36)` mm. No edge-stitching vias are present. Add GND stitching vias along the full board perimeter to connect the top and bottom GND pours. Add GND stitching vias around the board perimeter, keeping them 1 mm in from the edge, skipping the cutouts, and connecting F.Cu to B.Cu. Requirements: 1. At least 40 GND stitching vias total. 2. All via centers must be within 1.0 mm +/- 0.2 mm of the nearest board edge. 3. No via center may fall inside either cutout region. 4. Maximum pitch between adjacent vias on a continuous edge segment, excluding gaps across cutouts, must be 5.5 mm or less. 5. GND zones on F.Cu and B.Cu must remain in the file. 6. Also write `/home/user/Desktop/board.drl` as the native KiCad CLI drill export of your final board. Write `/home/user/Desktop/board.kicad_pcb` and `/home/user/Desktop/board.drl`. [Software] Use KiCad 10.0.2; run `kicad` for the GUI or `kicad-cli` for scripting/headless use (use PATH or the full install path). For this task, the installed KiCad tools are `/usr/bin/kicad-cli`, `/usr/bin/pcbnew`, and `/usr/bin/eeschema`; use the one that matches the board or schematic operation.
c-kicad-task-11-ubuntu | 制造能力检查文件 `/home/user/Desktop/board.kicad_pcb` 具有0.10mm宽的轨道和0.20mm钻孔的道,两者都低于制造商2层能力水平. 文件 `/home/user/Desktop/jlc_2layer.yaml` 规定最低限度. 更新每条轨道宽度和通过尺寸 `/home/user/Desktop/board.kicad_pcb` 满足或超过最低限度 `/home/user/Desktop/jlc_2layer.yaml`. 保持路由拓:每个段必须保持相同的开始/结束坐标和净分配. 只有宽度和通过尺寸才能改变. 要求: 1. 每个段宽度必须至少为 `min_trace_mm`. 2. 每个通过钻孔必须至少 `min_via_drill_mm` 并且每个通道直径必须至少为 `min_via_diameter_mm`. 3. 每个通过环状环, `(diameter - drill) / 2` 必须至少 `min_annular_mm`. 4. 部分数和通过数必须与输入保持相同. 5. 每个部分的 `(start, end, net)` 必须保持不变,每个通道的 `(x, y, net)` 必须保持不变. 6. 写下一个 `/home/user/Desktop/fcu.svg` 作为您最终板的原生KiCad CLI F.Cu SVG出口. 写下 `/home/user/Desktop/board.kicad_pcb` 其他 `/home/user/Desktop/fcu.svg`. [软件] 使用KiCad 10.0.2; 跑步 `kicad` 对于GUI或 `kicad-cli` 用于脚本/无头使用 (使用PATH或全安装路径). 在这个机器上,安装的基卡德工具是 `/usr/bin/kicad-cli`, `/usr/bin/pcbnew` 及 `/usr/bin/eeschema`; 使用与板块或图形操作相匹配的机器. | Manufacturing Capability Check The file `/home/user/Desktop/board.kicad_pcb` has tracks at 0.10 mm width and vias with 0.20 mm drill, both below the 2-layer manufacturer capability floor. The file `/home/user/Desktop/jlc_2layer.yaml` specifies the minimums. Update every track width and via size in `/home/user/Desktop/board.kicad_pcb` to meet or exceed the minimums in `/home/user/Desktop/jlc_2layer.yaml`. Preserve routing topology: every segment must keep identical start/end coordinates and net assignment. Only widths and via dimensions may change. Requirements: 1. Every segment width must be at least `min_trace_mm`. 2. Every via drill must be at least `min_via_drill_mm`, and every via diameter must be at least `min_via_diameter_mm`. 3. Every via annular ring, `(diameter - drill) / 2`, must be at least `min_annular_mm`. 4. Segment count and via count must remain identical to the input. 5. Each segment's `(start, end, net)` tuple must remain unchanged, and each via's `(x, y, net)` tuple must remain unchanged. 6. Also write `/home/user/Desktop/fcu.svg` as the native KiCad CLI F.Cu SVG export of your final board. Write `/home/user/Desktop/board.kicad_pcb` and `/home/user/Desktop/fcu.svg`. [Software] Use KiCad 10.0.2; run `kicad` for the GUI or `kicad-cli` for scripting/headless use (use PATH or the full install path). On this machine, the installed KiCad tools are `/usr/bin/kicad-cli`, `/usr/bin/pcbnew`, and `/usr/bin/eeschema`; use the one that matches the board or schematic operation.
c-kicad-task-12-ubuntu | 确定性 UUID 再生成文件 /home/user/Desktop/design.kicad_pcb 随机识别了其脚印,轨道段和通路. 文件 /home/user/Desktop/seed.txt 含有种子串. 必须用从种子中取出的确定性值来替换所有 UUID. 阅读 /home/user/Desktop/seed.txt 为了得到种子链. 对于每个元素,计算其新的 UUID 为: hashlib.md5(f"{seed}:{identifier}".encode()).hexdigest() 标识符: - 足迹:其参考标志 (例如"R1"). - 部分: "{start_x},{start_y},{end_x},,{end_y},,{layer},{net}"使用从s-expr解析的值. - 通过: "{at_x},{at_y},{layer1},{ layer2}"使用来自 (at) 和 (层) 节点的值. 要求: 1. 所有足迹,段落和通过 UUID 已被确定性哈希取代. 2. 没有两个元素共享相同的 UUID. 3. 无UUID字段 (位置,宽度,网格,区分配) 与输入相同. 4. 运行相同的算法,总是产生相同的 UUID. 写下 /home/user/Desktop/design.kicad_pcb. [软件] 使用KiCad 10.0.2; 跑步 `kicad` 对于GUI或 `kicad-cli` 用于脚本/无头使用 (使用PATH或全安装路径). 在开始工作之前,安装的KiCad工具是 `/usr/bin/kicad-cli`, `/usr/bin/pcbnew` 及 `/usr/bin/eeschema`; 使用与板块或图形操作相匹配的机器. | Deterministic UUID Regeneration The file /home/user/Desktop/design.kicad_pcb has randomized UUIDs on its footprints, track segments, and vias. The file /home/user/Desktop/seed.txt contains a seed string. You must replace all UUIDs with deterministic values derived from the seed. Read /home/user/Desktop/seed.txt to get the seed string. For each element, compute its new UUID as: hashlib.md5(f"{seed}:{identifier}".encode()).hexdigest() Formatted as: xxxxxxxx-xxxx-xxxx-xxxx-xxxxxxxxxxxx (32 hex chars split 8-4-4-4-12). Identifiers: - Footprint: its Reference designator (e.g., "R1"). - Segment: "{start_x},{start_y},{end_x},{end_y},{layer},{net}" using values as parsed from s-expr. - Via: "{at_x},{at_y},{layer1},{layer2}" using values from (at) and (layers) nodes. Requirements: 1. All footprint, segment, and via UUIDs replaced with deterministic hashes. 2. No two elements share the same UUID. 3. Non-UUID fields (positions, widths, nets, pad assignments) identical to input. 4. Running the same algorithm on the same input always produces the same UUIDs. Write /home/user/Desktop/design.kicad_pcb. [Software] Use KiCad 10.0.2; run `kicad` for the GUI or `kicad-cli` for scripting/headless use (use PATH or the full install path). Before starting the work, the installed KiCad tools are `/usr/bin/kicad-cli`, `/usr/bin/pcbnew`, and `/usr/bin/eeschema`; use the one that matches the board or schematic operation.
c-kicad-task-13-ubuntu | 电脑侧带长度匹配文件 `/home/user/Desktop/board.kicad_pcb` 具有PCIe侧带信号 PERST# (50mm), CLKREQ# (80mm) 和 WAKE# (120mm) 在F.Cu上路由的 在B.Cu上,一个连续的GND区域提供了参考平面. 路由长度违反PCIe侧带匹配要求. 转向三条网,使PERST#和CLKREQ#在5mm距离内相匹配,并使WAKE#的总长度不超过100mm. 所有段必须保持在F.Cu上,并引用B.Cu的GND区. 要求: 1. `¦L(PERST#) - L(CLKREQ#)¦ <= 5 mm`. 2. `L(WAKE#) <= 100 mm`. 3. 只有在F.Cu上,所有三条网都必须有段子. 4. 基因线路区域必须覆盖路由区,包括GND多角体内的所有段中点. 5. 写下一个 `/home/user/Desktop/fcu.svg` 作为您最终板的原生KiCad CLI F.Cu SVG出口. 写下 `/home/user/Desktop/board.kicad_pcb` 其他 `/home/user/Desktop/fcu.svg`. [软件] 使用KiCad 10.0.2; 跑步 `kicad` 对于GUI或 `kicad-cli` 用于脚本/无头使用 (使用PATH或全安装路径). 对于下面的步骤,安装的KiCad工具是 `/usr/bin/kicad-cli`, `/usr/bin/pcbnew` 及 `/usr/bin/eeschema`; 使用与板块或图形操作相匹配的机器. | PCIe Sideband Length Matching The file `/home/user/Desktop/board.kicad_pcb` has PCIe sideband signals PERST# (50 mm), CLKREQ# (80 mm), and WAKE# (120 mm) routed on F.Cu. A continuous GND zone on B.Cu provides the reference plane. The routing lengths violate PCIe sideband matching requirements. Re-route the three nets so that PERST# and CLKREQ# are matched within 5 mm of each other and WAKE# total length does not exceed 100 mm. All segments must remain on F.Cu referenced to the GND zone on B.Cu. Requirements: 1. `¦L(PERST#) - L(CLKREQ#)¦ <= 5 mm`. 2. `L(WAKE#) <= 100 mm`. 3. All three nets must have segments only on F.Cu. 4. The GND zone on B.Cu must cover the routing area, with all segment midpoints inside the GND polygon. 5. Also write `/home/user/Desktop/fcu.svg` as the native KiCad CLI F.Cu SVG export of your final board. Write `/home/user/Desktop/board.kicad_pcb` and `/home/user/Desktop/fcu.svg`. [Software] Use KiCad 10.0.2; run `kicad` for the GUI or `kicad-cli` for scripting/headless use (use PATH or the full install path). For the steps below, the installed KiCad tools are `/usr/bin/kicad-cli`, `/usr/bin/pcbnew`, and `/usr/bin/eeschema`; use the one that matches the board or schematic operation.
c-kicad-task-14-ubuntu | 子-ITX轮,有I/O切割文件 /home/user/Desktop/board.kicad_pcb 是一个Pico-ITX尺寸的100 x 72mm矩形,有几个部件放置,但没有输出/输出切割和没有安装孔. 加入Pico-ITXI/O支架切割 (76 x 7mm) 集中在Y边缘,并在Pico- ITX角位置添加四个安装孔. 保持每个部件中心至少3mm距离切割室内. 然后将Edge.Cuts层从完成板中出口为单页的SVG. 要求: 1. 板边框必须保持100mm宽度72mm高,在0.1mm范围内. 2. 切割底必须是水平的边缘.在y = 65 mm 的切割段,跨度为76 mm 在0.1 mm内. 3. 切割侧段必须在x=12mm和x=88mm的垂直,每个7mm高在0.1mm内. 4. 必须在 (3, 3), (97, 3), (3, 69) 和 (97, 69) 的四个安装孔中存在,每个孔都在0.1mm内. 5. 任何组件中心都不能落在切割区域3mm范围内. 写下 /home/user/Desktop/board.kicad_pcb 其他 /home/user/Desktop/edgecuts.svg. [软件] 使用KiCad 10.0.2; 跑步 `kicad` 对于GUI或 `kicad-cli` 用于脚本/无头使用 (使用PATH或全安装路径). 在此图像中,安装的KiCad工具是 `/usr/bin/kicad-cli`, `/usr/bin/pcbnew` 及 `/usr/bin/eeschema`; 使用与板块或图形操作相匹配的机器. | Pico-ITX Outline with I/O Cutout The file /home/user/Desktop/board.kicad_pcb is a 100 x 72 mm rectangle at Pico-ITX size, with a few placed components but no I/O cutout and no mounting holes. Add the Pico-ITX I/O bracket cutout (76 x 7 mm) centered on the +Y edge and add four mounting holes at the Pico-ITX corner positions. Keep every component center at least 3 mm from the cutout interior. Then export the Edge.Cuts layer as a single-page SVG from the finished board. Requirements: 1. The board bounding box must remain 100 mm wide by 72 mm tall, within 0.1 mm. 2. The cutout bottom must be a horizontal Edge.Cuts segment at y = 65 mm, spanning 76 mm within 0.1 mm. 3. The cutout side segments must be vertical at x = 12 mm and x = 88 mm, each 7 mm tall within 0.1 mm. 4. Four mounting holes must be present at (3, 3), (97, 3), (3, 69), and (97, 69), each within 0.1 mm. 5. No component center may fall within 3 mm of the cutout region. Write /home/user/Desktop/board.kicad_pcb and /home/user/Desktop/edgecuts.svg. [Software] Use KiCad 10.0.2; run `kicad` for the GUI or `kicad-cli` for scripting/headless use (use PATH or the full install path). In this image, the installed KiCad tools are `/usr/bin/kicad-cli`, `/usr/bin/pcbnew`, and `/usr/bin/eeschema`; use the one that matches the board or schematic operation.
c-kicad-task-15-ubuntu | 脱帽PDN阻力 板子里 `/home/user/Desktop/board.kicad_pcb` 有3V3轨道和一个现有的100nF脱电容器. `/home/user/Desktop/target_z.csv` 给出五频的最大阻力, `/home/user/Desktop/cap_models.csv` 给出每个可用电容器的C,ESR和ESL. 对于每种电容器,包括原始电容器使用 `Zc = ESR + j*(2*pi*f*ESL - 1/(2*pi*f*C))`. 通过总入口,将所有6个电容器结合起来. `Z_total = 1 / sum(1/Zc)`. 别加出源,平面,安装或其他寄生虫物在列出的ESR和ESL之外. 加入电容器,直到这个模型达到每个目标,并记录结果的大小 `abs(Z_total)`. 要求: `/home/user/Desktop/pdn_analysis.csv` 具有五行数据列, `freq_hz,z_ohm` 并且每一个 `z_ohm` 在或低于匹配目标. 最后的板上,包括原始的电容器足迹, 每个值都列在 cap_models.csv; 每个电容器都在3V3片中中心5mm内,在 (0,0)-(80,60) 轮内,并且不会重叠其他足迹. 写下 `/home/user/Desktop/board.kicad_pcb` 其他 `/home/user/Desktop/pdn_analysis.csv`. [软件] 使用KiCad 10.0.2; 跑步 `kicad` 对于GUI或 `kicad-cli` 用于脚本/无头使用 (使用PATH或全安装路径). 对于此工作流程,安装的KiCad工具是 `/usr/bin/kicad-cli`, `/usr/bin/pcbnew` 及 `/usr/bin/eeschema`; 使用与板块或图形操作相匹配的机器. | Decoupling-Cap PDN Impedance The board in `/home/user/Desktop/board.kicad_pcb` has a 3V3 rail and one existing 100 nF decoupling capacitor. `/home/user/Desktop/target_z.csv` gives the maximum impedance at five frequencies, and `/home/user/Desktop/cap_models.csv` gives each available capacitor's C, ESR, and ESL. For every capacitor, including the original one, use `Zc = ESR + j*(2*pi*f*ESL - 1/(2*pi*f*C))`. Combine all six capacitors by summed admittance, `Z_total = 1 / sum(1/Zc)`. Do not add source, plane, mounting, or other parasitics beyond the listed ESR and ESL. Add capacitors until this model meets every target and record the resulting magnitude `abs(Z_total)`. Requirements: `/home/user/Desktop/pdn_analysis.csv` has exactly five data rows with columns `freq_hz,z_ohm`, and every `z_ohm` is at or below the matching target. The final board has exactly six capacitor footprints including the original; every value is listed in cap_models.csv; each capacitor is within 5 mm center-to-center of a 3V3 pad, inside the (0,0)-(80,60) outline, and does not overlap another footprint. Write `/home/user/Desktop/board.kicad_pcb` and `/home/user/Desktop/pdn_analysis.csv`. [Software] Use KiCad 10.0.2; run `kicad` for the GUI or `kicad-cli` for scripting/headless use (use PATH or the full install path). For this workflow, the installed KiCad tools are `/usr/bin/kicad-cli`, `/usr/bin/pcbnew`, and `/usr/bin/eeschema`; use the one that matches the board or schematic operation.
c-kicad-task-16-ubuntu | 通过路线的槽,Excelon NC钻机 /home/user/Desktop/board.kicad_pcb 含有穿孔. 文件 /home/user/Desktop/slots.csv 定义了四个路由的插槽,每个插槽都有起点和终端坐标,宽度为毫米. 修改板块,使四个分区被代表在基卡德PCB中,然后从完成的板块导出原生基卡德钻机文件. 要求: 1. 输出的钻机文件必须是完整的原生KiCad Excellon输出,具有M48头和M30拖车. 2. 必须包括METRIC,FMAT,2和G90. 3. 必须包含四个G85路由插槽,每行一个 /home/user/Desktop/slots.csv, 在基卡德的钻机出口坐标系统中,在0.01mm内与槽几何相匹配的坐标. 4. 必须保留在孔上已经存在的圆钻杆 /home/user/Desktop/board.kicad_pcb. 5. 在钻机文件中使用的插槽工具宽度必须与列表中的宽度相匹配 /home/user/Desktop/slots.csv. 写下 /home/user/Desktop/board.kicad_pcb 其他 /home/user/Desktop/board.drl. [软件] 使用KiCad 10.0.2; 跑步 `kicad` 对于GUI或 `kicad-cli` 用于脚本/无头使用 (使用PATH或全安装路径). 在任务开始时,安装的KiCad工具是 `/usr/bin/kicad-cli`, `/usr/bin/pcbnew` 及 `/usr/bin/eeschema`; 使用与板块或图形操作相匹配的机器. | Excellon NC Drill with Route-Through Slots The file /home/user/Desktop/board.kicad_pcb contains through-hole pads. The file /home/user/Desktop/slots.csv defines four routed slots, each with start and end coordinates and a width in millimeters. Modify the board so those four slots are represented in the KiCad PCB, then export the native KiCad drill file from that finished board. Requirements: 1. The exported drill file must be a complete native KiCad Excellon output with an M48 header and an M30 trailer. 2. It must include METRIC, FMAT,2, and G90. 3. It must contain exactly four G85 routed-slot entries, one for each row of /home/user/Desktop/slots.csv, with coordinates matching the slot geometry within 0.01 mm in KiCad's drill export coordinate system. 4. It must retain the round drill hits for the through-hole pads already present in /home/user/Desktop/board.kicad_pcb. 5. The slot tool widths used in the drill file must match the widths listed in /home/user/Desktop/slots.csv. Write /home/user/Desktop/board.kicad_pcb and /home/user/Desktop/board.drl. [Software] Use KiCad 10.0.2; run `kicad` for the GUI or `kicad-cli` for scripting/headless use (use PATH or the full install path). At the start of the task, the installed KiCad tools are `/usr/bin/kicad-cli`, `/usr/bin/pcbnew`, and `/usr/bin/eeschema`; use the one that matches the board or schematic operation.
c-kicad-task-17-ubuntu | 两板, /home/user/Desktop/board_a.kicad_pcb 其他 /home/user/Desktop/board_b.kicad_pcb, 每个都包含电源子部分 (足迹具有"部分"的属性,其值是"功率"). 预计这两个子区是图案上相同的,因为它们来自同一个可重复使用的子电路,但 board_b已经漂移了,现在以少数方式与 board_a 不同. 两板的非电源部分是故意不同的,必须保持. 1. 区分board_a和 board_b的功率子部分,并列出每个差异. 2. 制作一个修正的板_b,其中电源子部分与板_a相匹配,而非电源部分保持未触及. 要求: 1. 写下 /home/user/Desktop/delta.csv 标题:项目_类型,refdes_or_net,board_a_value,board_b_value 每个差异都会一次报告. 没有假排行. 2. 写下 /home/user/Desktop/board_b_synced.kicad_pcb:一个有效的KiCad PCBs表达式,其 POWER部分脚印和网名与 board_a一致,且其非POWER脚印不变地匹配 board_b. 3. 交代板_b必须作为KiCad PCB进行分析,不得引用任何只在漂移板_b中的改名网,并且必须包含 board_a POWER部分存在的所有组件. 写下 /home/user/Desktop/delta.csv 其他 /home/user/Desktop/board_b_synced.kicad_pcb. [软件] 使用KiCad 10.0.2; 跑步 `kicad` 对于GUI或 `kicad-cli` 用于脚本/无头使用 (使用PATH或全安装路径). 安装的基卡德工具是 `/usr/bin/kicad-cli`, `/usr/bin/pcbnew` 及 `/usr/bin/eeschema`; 使用与板块或图形操作相匹配的机器. | Multi-Board Consistency Check Two boards, /home/user/Desktop/board_a.kicad_pcb and /home/user/Desktop/board_b.kicad_pcb, each contain a power-supply subsection (footprints carry a property "section" whose value is "POWER"). The two subsections are expected to be schematically identical because they derive from the same reusable subcircuit, but board_b has drifted and now differs from board_a in a small number of ways. The non-power portions of the two boards are intentionally different and must be preserved. 1. Diff the power subsections of board_a vs board_b and enumerate every difference. 2. Produce a corrected board_b in which the power subsection matches board_a while the non-power portion is left untouched. Requirements: 1. Write /home/user/Desktop/delta.csv with header exactly: item_type,refdes_or_net,board_a_value,board_b_value,difference_kind One row per difference found. Report each difference exactly once. No spurious rows. 2. Write /home/user/Desktop/board_b_synced.kicad_pcb: a valid KiCad PCB s-expression whose POWER-section footprints and net names agree with board_a, and whose non-POWER footprints match board_b unchanged. 3. The synced board_b must parse as a KiCad PCB, must not reference any renamed net that was only in the drifted board_b, and must contain every component that exists in board_a's POWER section. Write /home/user/Desktop/delta.csv and /home/user/Desktop/board_b_synced.kicad_pcb. [Software] Use KiCad 10.0.2; run `kicad` for the GUI or `kicad-cli` for scripting/headless use (use PATH or the full install path). The installed KiCad tools are `/usr/bin/kicad-cli`, `/usr/bin/pcbnew`, and `/usr/bin/eeschema`; use the one that matches the board or schematic operation.
c-kicad-task-18-ubuntu | DDR3字节路径长度匹配文件 `/home/user/Desktop/ddr3.kicad_pcb` 包含一个DDR3字节车道,其中11个网路由F.Cu:DQS_P,DQS _N (每个参考对35mm),DQ0-DQ7和DM. 目前,DQ和DM的痕迹是无与伦比的,大约从28mm到34mm. 加入DQ0-DQ7和DM网上蛇段,以匹配DQS参考长度. 没有修改DQS_P或DQS _N痕迹. 要求: 1. 所有11条网的最大减最小长度必须是<=150um. 2. 长度 DQS_P 和 DQS _ N 在输入值的+/-0.1 mm内保持. 3. 蛇曲线必须保持净痕迹间至少0.2mm的距离 (3H规则为 0,1 mm的痕迹宽度); 曲线必须保持在轨道的y中心1.5mm内. 4. 所有的部分都必须保持F.Cu. 5. 输出文件必须被分析为有效的KiCad PCBs表达式. 6. 写下一个 `/home/user/Desktop/fcu.svg` 作为您最终板的原生KiCad CLI F.Cu SVG出口. 写下 /home/user/Desktop/ddr3.kicad_pcb 其他 /home/user/Desktop/fcu.svg. [软件] 使用KiCad 10.0.2; 跑步 `kicad` 对于GUI或 `kicad-cli` 用于脚本/无头使用 (使用PATH或全安装路径). 对于此任务,安装的KiCad工具是 `/usr/bin/kicad-cli`, `/usr/bin/pcbnew` 及 `/usr/bin/eeschema`; 使用与板块或图形操作相匹配的机器. | DDR3 Byte Lane Length Matching The file `/home/user/Desktop/ddr3.kicad_pcb` contains a DDR3 byte lane with 11 nets routed on F.Cu: DQS_P, DQS_N (the reference pair at 35 mm each), DQ0-DQ7, and DM. The DQ and DM traces are currently unmatched, ranging from approximately 28 mm to 34 mm. Add serpentine segments to the DQ0-DQ7 and DM nets to match the DQS reference length. Do NOT modify the DQS_P or DQS_N traces. Requirements: 1. The maximum minus minimum length across all 11 nets must be <= 150 um. 2. DQS_P and DQS_N lengths must remain within +/-0.1 mm of their input values. 3. Serpentine bends must maintain at least 0.2 mm spacing between net traces (3H rule for 0.1 mm trace width); bends must stay within 1.5 mm of their track's y-center. 4. All segments must remain on F.Cu. 5. The output file must parse as a valid KiCad PCB s-expression. 6. Also write `/home/user/Desktop/fcu.svg` as the native KiCad CLI F.Cu SVG export of your final board. Write /home/user/Desktop/ddr3.kicad_pcb and /home/user/Desktop/fcu.svg. [Software] Use KiCad 10.0.2; run `kicad` for the GUI or `kicad-cli` for scripting/headless use (use PATH or the full install path). For this task, the installed KiCad tools are `/usr/bin/kicad-cli`, `/usr/bin/pcbnew`, and `/usr/bin/eeschema`; use the one that matches the board or schematic operation.
c-kicad-task-19-ubuntu | 具有单板设计的V-Score板 `/home/user/Desktop/A.kicad_pcb` (50x30mm,含有R1,C1,D1足迹). 您必须创建一个面板版, 产生 `/home/user/Desktop/panel.kicad_pcb` 作为A板的3列×2行面板. 要求: 1. 面板外边.切片轮必须在180x120mm的界限框内. 2. 包含A板的足迹6份复印件 (前文:A1_R1,A1_C1,A1 _D1,A2_R1,... A6_D1) 放置在3×2格式,50mm水平间距和30mm垂直间距,加上上下面5mm的轨道,左边5mm的边缘. 3. 在 Eco1 层上添加至少5个V分数线.用户层:2个垂直的内部接 (列之间),一个水平的内部结 (排之间),再加上顶部和底部轨道边界线. 4. 包含12个Fiducial:Fiducial_1mm_Mask2mm脚印:每条轨道角组3 (上左,右上,下左,下右的板角). 5. 所有6个板面实例都不能重叠:实例之间的中位点距离 >= 20 mm. 6. 写下一个 `/home/user/Desktop/edgecuts.svg` 作为原生 KiCad CLI Edge. 7. 写下一个 `/home/user/Desktop/eco1.svg` 作为您最终面板的原生KiCad CLI Eco1.User SVG出口. 写下 /home/user/Desktop/panel.kicad_pcb, /home/user/Desktop/edgecuts.svg, 其他 /home/user/Desktop/eco1.svg. [软件] 使用KiCad 10.0.2; 跑步 `kicad` 对于GUI或 `kicad-cli` 用于脚本/无头使用 (使用PATH或全安装路径). 在这个机器上,安装的基卡德工具是 `/usr/bin/kicad-cli`, `/usr/bin/pcbnew` 及 `/usr/bin/eeschema`; 使用与板块或图形操作相匹配的机器. | V-Score Panel with Rail You have a single-board design in `/home/user/Desktop/A.kicad_pcb` (50x30 mm, containing R1, C1, D1 footprints). You must create a panelized version with rails and V-score markings for depaneling. Generate `/home/user/Desktop/panel.kicad_pcb` as a 3-column x 2-row panel of the A board. Requirements: 1. Panel outer Edge.Cuts outline must be within a 180x120 mm bounding box. 2. Include 6 copies of A board's footprints (refdes prefixed: A1_R1, A1_C1, A1_D1, A2_R1,... A6_D1) placed in a 3x2 grid with 50 mm horizontal spacing and 30 mm vertical spacing, plus 5 mm rails at top and bottom and 5 mm margins on left and right. 3. Add at least 5 V-score lines on the Eco1.User layer: 2 vertical interior seams (between columns), 1 horizontal interior seam (between rows), plus top and bottom rail boundary lines. 4. Include exactly 12 Fiducial:Fiducial_1mm_Mask2mm footprints: 3 per rail corner group (top-left, top-right, bottom-left, bottom-right corners of the panel rails). 5. All 6 board instances must not overlap: centroid distance between instances >= 20 mm. 6. Also write `/home/user/Desktop/edgecuts.svg` as the native KiCad CLI Edge.Cuts SVG export of your final panel. 7. Also write `/home/user/Desktop/eco1.svg` as the native KiCad CLI Eco1.User SVG export of your final panel. Write /home/user/Desktop/panel.kicad_pcb, /home/user/Desktop/edgecuts.svg, and /home/user/Desktop/eco1.svg. [Software] Use KiCad 10.0.2; run `kicad` for the GUI or `kicad-cli` for scripting/headless use (use PATH or the full install path). On this machine, the installed KiCad tools are `/usr/bin/kicad-cli`, `/usr/bin/pcbnew`, and `/usr/bin/eeschema`; use the one that matches the board or schematic operation.
c-kicad-task-20-ubuntu | 鼠标咬伤的图表路由板 `/home/user/Desktop/A.kicad_pcb` 是一个具有L形的轮,使用混合直线 ( `gr_line` ) 和曲线 ( `gr_arc` 边缘.切断 必须把这个板分成3x2阵列. 制作一个面板化的KiCad PCB文件在 `/home/user/Desktop/panel.kicad_pcb` 含有: 1. 板A的6份复印件,设置在3列×2行格式中,复印件间距约为8毫米. 保存每副本的两个试点,网格,五个直线轮部分和两条曲线轮段,除了图标所需的2毫米直边开口. 2. 距离每一个10个接口的2毫米宽度,只有1架材料桥:4条横向板到板接口,3条垂直板到板交接口,3个上层至轨接口. 测量宽度2mm沿连接直板边缘; 桥梁跨越了路线间隙. 切断,不要在曲线上放置或结束一个表格 ( `gr_arc` ) 边缘. 3. 每个表格中鼠咬孔:一个中心的排列,完全有4个未涂层的透孔 ( `np_thru_hole` ),每一个具在1mm的中到中心插孔上,为0.5 mm. 连线沿着桥梁跨度,它的中心与桥梁中心相吻合. 4. 一条断的铁路带,边缘关闭. 边缘最顶端必须是一个水平边缘. 5. 面板的整体轮 <= 180x120 mm. 6. 写下 `/home/user/Desktop/edgecuts.svg` 使用以下内容: `kicad-cli pcb export svg --layers Edge.Cuts --exclude-drawing-sheet --page-size-mode 2 --drill-shape-opt 2 --black-and-white --mode-single --output /home/user/Desktop/edgecuts.svg /home/user/Desktop/panel.kicad_pcb`. 7. 写下 `/home/user/Desktop/panel.drl` 使用以下内容: `kicad-cli pcb export drill --output /home/user/Desktop /home/user/Desktop/panel.kicad_pcb`. 写下 `/home/user/Desktop/panel.kicad_pcb`, `/home/user/Desktop/edgecuts.svg` 及 `/home/user/Desktop/panel.drl`. [软件] 使用KiCad 10.0.2; 跑步 `kicad` 对于GUI或 `kicad-cli` 用于脚本/无头使用 (使用PATH或全安装路径). 在开始工作之前,安装的KiCad工具是 `/usr/bin/kicad-cli`, `/usr/bin/pcbnew` 及 `/usr/bin/eeschema`; 使用与板块或图形操作相匹配的机器. | Tab-Route Panel with Mouse Bites The file `/home/user/Desktop/A.kicad_pcb` is a small irregular PCB with an L-shaped outline using mixed straight (`gr_line`) and curved (`gr_arc`) edges on Edge.Cuts. You must panelize this board into a 3x2 array. Produce a panelized KiCad PCB file at `/home/user/Desktop/panel.kicad_pcb` containing: 1. 6 copies of board A arranged in a 3-column x 2-row grid, with approximately 8 mm spacing between copies. Preserve each copy's two test points, nets, five straight outline sections, and two curved outline sections, except for the 2 mm straight-edge openings required by tabs. 2. Exactly one 2 mm-wide material tab bridge at each of the 10 interfaces: 4 horizontal board-to-board interfaces, 3 vertical board-to-board interfaces, and 3 top-row-to-rail interfaces. The 2 mm width is measured along the joined straight board edge; the bridge spans the routing gap. Bound each bridge with Edge.Cuts and do NOT place or terminate a tab on a curved (`gr_arc`) edge. 3. Mouse-bite perforation through each tab: one centered row of exactly 4 non-plated through-holes (`np_thru_hole`), each with a 0.5 mm drill at 1 mm center-to-center pitch. The row runs along the bridge span and its center coincides with the bridge center. 4. One top breakaway rail strip with closed Edge.Cuts boundaries. Its topmost edge must be one horizontal Edge.Cuts line across the full panel width on the Y-min side. 5. Overall panel outline <= 180x120 mm. 6. Write `/home/user/Desktop/edgecuts.svg` using exactly: `kicad-cli pcb export svg --layers Edge.Cuts --exclude-drawing-sheet --page-size-mode 2 --drill-shape-opt 2 --black-and-white --mode-single --output /home/user/Desktop/edgecuts.svg /home/user/Desktop/panel.kicad_pcb`. 7. Write `/home/user/Desktop/panel.drl` using exactly: `kicad-cli pcb export drill --output /home/user/Desktop /home/user/Desktop/panel.kicad_pcb`. Write `/home/user/Desktop/panel.kicad_pcb`, `/home/user/Desktop/edgecuts.svg`, and `/home/user/Desktop/panel.drl`. [Software] Use KiCad 10.0.2; run `kicad` for the GUI or `kicad-cli` for scripting/headless use (use PATH or the full install path). Before starting the work, the installed KiCad tools are `/usr/bin/kicad-cli`, `/usr/bin/pcbnew`, and `/usr/bin/eeschema`; use the one that matches the board or schematic operation.
c-kicad-task-21-ubuntu | 返回路的分离维修 文件 `/home/user/Desktop/board.kicad_pcb` 包含从R1到R2的HS1 F.Cu路线,目前穿越了明确的 `RETURN_PATH_SPLIT_BLOCK` 保持范围 x=38.5至41.5mm和y=16至24mm. 完全转向HS1在F.Cu上,使其保持在R1和R2之间电动连续性,从来没有进入该保险站,过 x=40 mm 在y=24 mm以上或y=16 mm以下,使用最低轨道宽度为0.20 mm. 保持保险. 移动CS1到 (38, 27.5) mm和CS2到 (42, 27.5) mm,保持其GND和+3V3段分配. 在 `/home/user/Desktop/board.kicad_dru` 加入一个名为 `return_path_split_crossing` 条件 `A.Type == 'Track' && A.NetName == 'HS1'`; 给这个规则一个最低的 `track_width` 其他 `clearance` 限制为0.20mm. 产生 `/home/user/Desktop/drc.report` 通过基卡德CLI的最终板. 写下更新的表格, `.dru` 报告上面的桌面路径. [软件] 使用KiCad 10.0.2; 跑步 `kicad` 对于GUI或 `kicad-cli` 用于脚本/无头使用 (使用PATH或全安装路径). 对于下面的步骤,安装的KiCad工具是 `/usr/bin/kicad-cli`, `/usr/bin/pcbnew` 及 `/usr/bin/eeschema`; 使用与板块或图形操作相匹配的机器. | Return-Path Split Repair The file `/home/user/Desktop/board.kicad_pcb` contains an HS1 F.Cu route from R1 to R2 that currently crosses the explicit `RETURN_PATH_SPLIT_BLOCK` keepout spanning x=38.5 to 41.5 mm and y=16 to 24 mm. Reroute HS1 entirely on F.Cu so it remains electrically continuous between R1 and R2, never enters that keepout, crosses x=40 mm above y=24 mm or below y=16 mm, and uses a minimum track width of 0.20 mm. Retain the keepout. Move CS1 to (38, 27.5) mm and CS2 to (42, 27.5) mm, retaining their GND and +3V3 pad assignments. In `/home/user/Desktop/board.kicad_dru`, add exactly one rule named `return_path_split_crossing` with condition `A.Type == 'Track' && A.NetName == 'HS1'`; give that rule minimum `track_width` and `clearance` constraints of 0.20 mm. Generate `/home/user/Desktop/drc.report` from the final board with the native KiCad CLI. Write the updated board, `.dru`, and report to the desktop paths above. [Software] Use KiCad 10.0.2; run `kicad` for the GUI or `kicad-cli` for scripting/headless use (use PATH or the full install path). For the steps below, the installed KiCad tools are `/usr/bin/kicad-cli`, `/usr/bin/pcbnew`, and `/usr/bin/eeschema`; use the one that matches the board or schematic operation.
c-kicad-task-22-ubuntu | 热交换MOSFET安全运营区执行 /home/user/Desktop/hotswap_spec.csv 定义热交换启动场景 (V_in = 12V,入力 = 3A,t_inrush = 60ms,C_load = 200uF,C_slew_existing = 10nF). /home/user/Desktop/mosfet_soa.csv 给MOSFET的安全运行区多边形作为 (Vds,Id) 的顶点列表 (按顺序关闭多边形). /home/user/Desktop/hotswap.kicad_sch 持有C_SLEW的控电容器. 通过多角点测试,确定最坏情况 (V_in, inrush) 点是否位于MOSFET SOA内. 如果是外面,选择一个更大的C_slew值,以使规模化入侵电流 (I_inrush_new = I_inrust_old * C_slew_existing / C_slev_new) 在Vds = V_in下位于SOA的上限. 要求: 1. /home/user/Desktop/hotswap_report.csv 具有这些列的数据行:场景,Vds_worst,Id_worst,point_inside_SOA,margin_pct,suggested_C_slew_nF. 2. / (在0.2V内) 和Id_worst approx inrush (在0. 2A内). 3. point_inside_SOA 是一个与实际多角测试一致的布尔式 (True/False) 函数. 4. 如果点_内部_SOA 是错误的,建议C_slew_nF必须严格大于现有的C_slev_并且足够大以使I_inrush_new在Vds = V_in下跌到SOA上限以下. 5. /home/user/Desktop/hotswap_updated.kicad_sch 输入的图表与输入相同,但C_SLEW符号的值属性设置为 nF (例如: "22nF"). 写下 /home/user/Desktop/hotswap_report.csv 其他 /home/user/Desktop/hotswap_updated.kicad_sch. [软件] 使用KiCad 10.0.2; 跑步 `kicad` 对于GUI或 `kicad-cli` 用于脚本/无头使用 (使用PATH或全安装路径). 在此图像中,安装的KiCad工具是 `/usr/bin/kicad-cli`, `/usr/bin/pcbnew` 及 `/usr/bin/eeschema`; 使用与板块或图形操作相匹配的机器. | Hot-Swap MOSFET Safe-Operating-Area Enforcement /home/user/Desktop/hotswap_spec.csv defines a hot-swap startup scenario (V_in = 12V, inrush = 3A, t_inrush = 60ms, C_load = 200uF, C_slew_existing = 10nF). /home/user/Desktop/mosfet_soa.csv gives the MOSFET's safe-operating-area polygon as a list of (Vds, Id) vertices (closed polygon, in order). /home/user/Desktop/hotswap.kicad_sch holds the slew-control capacitor C_SLEW. Determine whether the worst-case (V_in, inrush) point is inside the MOSFET SOA using a point-in-polygon test. If it is OUTSIDE, choose a larger C_slew value such that the scaled inrush current (I_inrush_new = I_inrush_old * C_slew_existing / C_slew_new) lies below the SOA's upper boundary at Vds = V_in. Requirements: 1. /home/user/Desktop/hotswap_report.csv has exactly one data row with these columns: scenario, Vds_worst, Id_worst, point_inside_SOA, margin_pct, suggested_C_slew_nF. 2. Vds_worst approx V_in (within 0.2V) and Id_worst approx inrush (within 0.2A). 3. point_inside_SOA is a boolean (True/False) that agrees with the actual polygon check. 4. If point_inside_SOA is False, suggested_C_slew_nF must be strictly greater than C_slew_existing and large enough that I_inrush_new falls below the SOA top boundary at Vds = V_in. 5. /home/user/Desktop/hotswap_updated.kicad_sch is the same schematic as the input but with the C_SLEW symbol's Value property set to the suggested capacitance in nF (e.g. '22nF'). Write /home/user/Desktop/hotswap_report.csv and /home/user/Desktop/hotswap_updated.kicad_sch. [Software] Use KiCad 10.0.2; run `kicad` for the GUI or `kicad-cli` for scripting/headless use (use PATH or the full install path). In this image, the installed KiCad tools are `/usr/bin/kicad-cli`, `/usr/bin/pcbnew`, and `/usr/bin/eeschema`; use the one that matches the board or schematic operation.
c-kicad-task-23-ubuntu | USB 2.0 长度相匹配文件 `/home/user/Desktop/board.kicad_pcb` 有USB 2.0 D+ ( `USB_DP` ) 和D- ( `USB_DM` ) 在F.Cu上进行 0.15mm宽的路线 它们的长度差异约为1mm,超过USB 2.0内对偏差预算. 在较短的差距网 (D-) 上添加一个子,直到 `¦L(USB_DP) - L(USB_DM)¦ <= 0.15 mm`. 保持层次分配 (仅F.Cu),轨道宽度 (0.15mm),不要引入新道. 要求: 1. `¦L(USB_DP) - L(USB_DM)¦ <= 0.15 mm`. 2. 两条网络只在F.Cu上有段; 没有层变化. 3. 所有的 `USB_DP` 其他 `USB_DM` 部分宽度保持为0.15mm. 4. 没有新子加入 `USB_DP` 或 `USB_DM` 对于输入. 5. `USB_DM` 具有比输入更多的段落 (中度增加了段数). 6. 写下一个 `/home/user/Desktop/fcu.svg` 作为您最终板的原生KiCad CLI F.Cu SVG出口. 写下 /home/user/Desktop/board.kicad_pcb 其他 /home/user/Desktop/fcu.svg. [软件] 使用KiCad 10.0.2; 跑步 `kicad` 对于GUI或 `kicad-cli` 用于脚本/无头使用 (使用PATH或全安装路径). 对于此工作流程,安装的KiCad工具是 `/usr/bin/kicad-cli`, `/usr/bin/pcbnew` 及 `/usr/bin/eeschema`; 使用与板块或图形操作相匹配的机器. | USB 2.0 Length Matching The file `/home/user/Desktop/board.kicad_pcb` has USB 2.0 D+ (`USB_DP`) and D- (`USB_DM`) routed on F.Cu at 0.15 mm width. Their lengths differ by approximately 1 mm, exceeding the USB 2.0 intra-pair skew budget. Add a meander on the shorter differential net (D-) until `¦L(USB_DP) - L(USB_DM)¦ <= 0.15 mm`. Preserve layer assignments (F.Cu only), track widths (0.15 mm), and introduce no new vias. Requirements: 1. `¦L(USB_DP) - L(USB_DM)¦ <= 0.15 mm`. 2. Both nets have segments only on F.Cu; no layer changes. 3. All `USB_DP` and `USB_DM` segment widths remain 0.15 mm. 4. No new vias added on `USB_DP` or `USB_DM` vs the input. 5. `USB_DM` has more segments than the input (meander increases segment count). 6. Also write `/home/user/Desktop/fcu.svg` as the native KiCad CLI F.Cu SVG export of your final board. Write /home/user/Desktop/board.kicad_pcb and /home/user/Desktop/fcu.svg. [Software] Use KiCad 10.0.2; run `kicad` for the GUI or `kicad-cli` for scripting/headless use (use PATH or the full install path). For this workflow, the installed KiCad tools are `/usr/bin/kicad-cli`, `/usr/bin/pcbnew`, and `/usr/bin/eeschema`; use the one that matches the board or schematic operation.
c-openfast-task-01-ubuntu | 开始 `/home/user/Desktop/power_curve.fst`, `/home/user/Desktop/inflow_steady_base.dat` 它们的版本依赖性. 开放FAST执行式是 `/home/user/miniconda3/bin/openfast` 在工作时 `power_curve.fst`. 从命令行中完成以下内容: 1. 写下 `run_cases.py` 产生 `inflow_ws4.dat`, `inflow_ws8.dat`, `inflow_ws11.dat`, `inflow_ws15.dat` 及 `inflow_ws20.dat`. 每个输入都必须使用 `WindType=1`, `RefHt=90 m` 及 `HWindSpeed` 文件名速度等于 产生匹配 `case_wsX.fst` 文件将自己的流入进行引用. 2. 运行所有五个60秒的案例,并保留每个文本 `.out` 并且正常终止日志. 3. 写下 `postprocess.py` 查找 `Time`, `GenPwr` 及 `RotSpeed` 按标题名称和计算算法的平均值 `Time>=50 s`. 4. 保存 `/home/user/Desktop/summary.txt` 作为 `ws, genpwr_kw, rotspeed_rpm`. 5. 不要使用GUI或可视化工具. [初始包装注释] 只有初始化输入才能预先加载; 您可以自己生成所有脚本,并获得这些文物. | Begin with `/home/user/Desktop/power_curve.fst`, `/home/user/Desktop/inflow_steady_base.dat`, and their version-matched dependencies. The OpenFAST executable is `/home/user/miniconda3/bin/openfast` when working on `power_curve.fst`. Complete the following from the command line: 1. Write `run_cases.py` to generate `inflow_ws4.dat`, `inflow_ws8.dat`, `inflow_ws11.dat`, `inflow_ws15.dat`, and `inflow_ws20.dat`. Every input must use `WindType=1`, `RefHt=90 m`, and `HWindSpeed` equal to its filename speed. Generate matching `case_wsX.fst` files that reference their own inflow. 2. Run all five 60-second cases and retain each text `.out` and normal-termination log. 3. Write `postprocess.py` to locate `Time`, `GenPwr`, and `RotSpeed` by header name and compute arithmetic means over `Time>=50 s`. 4. Save `/home/user/Desktop/summary.txt` as `ws, genpwr_kw, rotspeed_rpm`. 5. Do not use GUI or visualization tools. [Init Package Note] Only initialization inputs are preloaded; generate all scripts and result artifacts yourself.
c-openfast-task-02-ubuntu | 开始输入是完整的TurbSim模板 `/home/user/Desktop/turbsim_base.inp` 开放FAST基础案例 `/home/user/Desktop/case_turb_base.fst` 风的基础 `/home/user/Desktop/inflow_turb_base.dat` 它们的依赖性. 对于此任务,OpenFAST执行式是 `/home/user/miniconda3/bin/openfast` 在工作时 `turbsim_base.inp`. 从命令行: 1. 复制TurbSim模板到 `/home/user/Desktop/wind_8ms.inp` 保持供应的种子,电网,时间设置和IEC乱级B,并确认 `URef=8 m/s` 其他 `RefHt=90 m`. 跑步 `turbsim wind_8ms.inp` 所以TurbSim创造了 `/home/user/Desktop/wind_8ms.bts`. 2. 创建 `/home/user/Desktop/case_turb.fst` 提供基地. 使用提供的InflowWind文件 `WindType=3` 其他 `FileName_BTS=wind_8ms.bts` 运行OpenFAST案例60秒. 3. 执行匹配的快照二进制 (如果需要,使用完整的路径) 并保留它们正常终止日志. 4. 写下 `/home/user/Desktop/postprocess.py` 分析完整的数据 `case_turb.out` `GenPwr` 算数平均和人口标准偏差 ( `ddof=0` ). 保存 `/home/user/Desktop/summary.txt` 作为 `mean_pwr_kw, std_pwr_kw`. 5. 不要使用GUI工具. [Init包注] 档案只包含初始化输入和完全匹配版本的依赖性关闭; 您可以自己生成所有结果. | The starting input is the complete TurbSim template `/home/user/Desktop/turbsim_base.inp`, OpenFAST base case `/home/user/Desktop/case_turb_base.fst`, InflowWind base `/home/user/Desktop/inflow_turb_base.dat`, and their dependencies. For this task, the OpenFAST executable is `/home/user/miniconda3/bin/openfast` when working on `turbsim_base.inp`. From the command line: 1. Copy the TurbSim template to `/home/user/Desktop/wind_8ms.inp`, retain the supplied seeds, grid, time settings, and IEC turbulence class B, and confirm `URef=8 m/s` and `RefHt=90 m`. Run `turbsim wind_8ms.inp` so TurbSim creates `/home/user/Desktop/wind_8ms.bts`. 2. Create `/home/user/Desktop/case_turb.fst` from the supplied base. Use the supplied InflowWind file with `WindType=3` and `FileName_BTS=wind_8ms.bts`, and run the OpenFAST case for 60 s. 3. Execute the matching snapshot binaries (use full paths if needed) and retain their normal-termination logs. 4. Write `/home/user/Desktop/postprocess.py` to parse the complete `case_turb.out` `GenPwr` series and compute its arithmetic mean and population standard deviation (`ddof=0`). Save `/home/user/Desktop/summary.txt` as `mean_pwr_kw, std_pwr_kw`. 5. Do not use GUI tools. [Init Package Note] The archive contains only initialization inputs and a complete version-matched dependency closure; generate all result artifacts yourself.
c-openfast-task-03-ubuntu | 工作 `/home/user/Desktop/pitch_step.fst`, `/home/user/Desktop/servo_step_base.dat` 电源的使用量为5MW. 完成从命令行开始的集体球操纵. 1. 写下 `/home/user/Desktop/build_case.py`. 创建 `/home/user/Desktop/servo_step.dat` 从模板和集中 `TPitManS(1..3)=30.0 s`, `PitManRat(1..3)=10.0 deg/s` 及 `BlPitchF(1..3)=10.0 deg`. 2. 创建 `/home/user/Desktop/elasto_step.dat` 其他 `/home/user/Desktop/aero_step.dat` 从提供的ElastoDyn和AeroDyn文件,将它们的依赖路径正常化到桌面 `5MW_Baseline` 树,要求 `BldPitch1`, `BldPitch2` 及 `BldPitch3` 来自ElastoDyn. 创建 `/home/user/Desktop/case.fst` 从主模板中; 设置 `TMax=60`, `DT_Out=0.1`, `OutFileFmt=1` 并且指出 `EDFile`, `AeroFile` 及 `ServoFile` 通过电子文件来生成. 保持提供的12m/s进水和控制器配置. 3. 跑步 `/home/user/miniconda3/bin/openfast case.fst` 保存原生文本输出 `/home/user/Desktop/case.out` 保存控制台日志为 `/home/user/Desktop/case.log`; 需要正常终止. 4. 写下 `/home/user/Desktop/postprocess.py`. 来自本地 `BldPitch1/2/3` 其他 `GenPwr` 频道,计算平均值 `GenPwr` 在 kW 以上 `20 <= t < 30 s` 其他 `40 <= t <= 50 s`. 平均三个刀片,在操纵前的中值和10度之间定义10%至90%的门,并报告从第一次穿越10%到第一次穿越90%的时间. 5. 保存 `/home/user/Desktop/summary.txt` 作为一个逗号分开的行 `pre_pwr_kw,post_pwr_kw,pitch_rise_time_s`. 不要使用GUI工具. [初始包注] 预先上传的额外初始化依赖性 `/home/user/Desktop` 保持相对结构. 只有初始化输入包含; 没有预装的答案/结果文物. | Work from `/home/user/Desktop/pitch_step.fst`, `/home/user/Desktop/servo_step_base.dat`, and an NREL 5 MW dependency set. Complete a deterministic collective-pitch maneuver from the command line. 1. Write `/home/user/Desktop/build_case.py`. Create `/home/user/Desktop/servo_step.dat` from the template and set `TPitManS(1..3)=30.0 s`, `PitManRat(1..3)=10.0 deg/s`, and `BlPitchF(1..3)=10.0 deg`. 2. Create `/home/user/Desktop/elasto_step.dat` and `/home/user/Desktop/aero_step.dat` from the supplied ElastoDyn and AeroDyn files, normalize their dependency paths to the desktop `5MW_Baseline` tree, and request `BldPitch1`, `BldPitch2`, and `BldPitch3` from ElastoDyn. Create `/home/user/Desktop/case.fst` from the main template; set `TMax=60`, `DT_Out=0.1`, `OutFileFmt=1`, and point `EDFile`, `AeroFile`, and `ServoFile` to the generated files. Keep the supplied 12 m/s inflow and controller configuration. 3. Run `/home/user/miniconda3/bin/openfast case.fst`, retain the native text output `/home/user/Desktop/case.out`, and save the console log as `/home/user/Desktop/case.log`; require normal termination. 4. Write `/home/user/Desktop/postprocess.py`. From the native `BldPitch1/2/3` and `GenPwr` channels, compute mean `GenPwr` in kW over `20 <= t < 30 s` and `40 <= t <= 50 s`. Average the three blade pitches, define the 10% and 90% thresholds between the pre-maneuver mean pitch and 10 degrees, and report the elapsed time from first crossing 10% to first crossing 90%. 5. Save `/home/user/Desktop/summary.txt` as one comma-separated row `pre_pwr_kw,post_pwr_kw,pitch_rise_time_s`. Do not use GUI tools. [Init Package Note] Additional initialization dependencies are pre-uploaded under `/home/user/Desktop` with relative structure preserved. Only initialization inputs are included; no answer/result artifacts are preloaded.
c-openfast-task-04-ubuntu | 对于此任务,从OpenFAST线性化模板开始. 从命令行完成一个决定性,仅用于塔楼的结构线性化. 1. 复制 `/home/user/Desktop/linear_base.fst` 为了 `/home/user/Desktop/linear.fst` 修改 `linear.fst` 设置: `TMax=0.1`, `ModCoupling=1`, `CompElast=1`, `CompInflow=0`, `CompAero=0`, `CompServo=0`, `Gravity=0`, `Linearize=True`, `CalcSteady=False`, `NLinTimes=1`, `LinTimes=0.09`, `LinInputs=0`, `LinOutputs=0`, `LinOutJac=False` 及 `LinOutMod=False`. 2. 修改 `/home/user/Desktop/NRELOffshrBsline5MW_Linear_ElastoDyn.dat` 禁用: `FlapDOF1`, `FlapDOF2`, `EdgeDOF`, `DrTrDOF`, `GenDOF`, `YawDOF`, `TwFADOF2` 及 `TwSSDOF2`; 只有允许 `TwFADOF1` 其他 `TwSSDOF1`; 设置 `RotSpeed=0`. 3. 跑步 `/home/user/miniconda3/bin/openfast linear.fst` 根据 `/home/user/Desktop`. 运行成功必须生成原始文件 `/home/user/Desktop/linear.1.lin` 其他 `/home/user/Desktop/linear.out`. 4. 写下 `/home/user/Desktop/postprocess.py` 分析状态矩阵A从 `linear.1.lin` 计算其本值,并使用相关的状态/eigenvector参与来区分第一座塔前向和侧向频率. 运行它,以拯救 `/home/user/Desktop/summary.txt` 作为一个行: `tower_fa_freq_hz,tower_ss_freq_hz`. 不要使用GUI工具. [初始包注] 预先上传的额外初始化依赖性 `/home/user/Desktop` 保持相对结构. 只有初始化输入包含; 没有预装的答案/结果文物. 通过上述显示的全开FAST执行路径. | For this task, start with an OpenFAST linearization template. Complete a deterministic, tower-only structural linearization from the command line. 1. Copy `/home/user/Desktop/linear_base.fst` to `/home/user/Desktop/linear.fst`, then modify `linear.fst`: set `TMax=0.1`, `ModCoupling=1`, `CompElast=1`, `CompInflow=0`, `CompAero=0`, `CompServo=0`, `Gravity=0`, `Linearize=True`, `CalcSteady=False`, `NLinTimes=1`, `LinTimes=0.09`, `LinInputs=0`, `LinOutputs=0`, `LinOutJac=False`, and `LinOutMod=False`. 2. Modify `/home/user/Desktop/NRELOffshrBsline5MW_Linear_ElastoDyn.dat`: disable `FlapDOF1`, `FlapDOF2`, `EdgeDOF`, `DrTrDOF`, `GenDOF`, `YawDOF`, `TwFADOF2`, and `TwSSDOF2`; enable only `TwFADOF1` and `TwSSDOF1`; set `RotSpeed=0`. 3. Run `/home/user/miniconda3/bin/openfast linear.fst` from `/home/user/Desktop`. A successful run must generate the native files `/home/user/Desktop/linear.1.lin` and `/home/user/Desktop/linear.out`. 4. Write `/home/user/Desktop/postprocess.py` to parse the state matrix A from `linear.1.lin`, compute its eigenvalues, and distinguish the first tower fore-aft and side-to-side frequencies using the associated state/eigenvector participation. Run it to save `/home/user/Desktop/summary.txt` as exactly one line: `tower_fa_freq_hz,tower_ss_freq_hz`. Do not use GUI tools. [Init Package Note] Additional initialization dependencies are pre-uploaded under `/home/user/Desktop` with relative structure preserved. Only initialization inputs are included; no answer/result artifacts are preloaded. [Software] Use the full OpenFAST executable path shown above.
c-openfast-task-05-ubuntu | `/home/user/Desktop/subdyn_base.fst`, `/home/user/Desktop/subdyn_oc3_base.dat` 提供NREL 5 MW OC3依赖性集. 从命令行完成一个固定基 SubDyn 反应负载分析. 1. 写下 `/home/user/Desktop/build_case.py`. 创建 `/home/user/Desktop/subdyn.dat` 通过使用已提供的 SubDyn 模板,保持其完全固定的泥线反应关联,并要求本地 SubDyn 道 `ReactFXss` 其他 `ReactMYss`. 2. 创建 `/home/user/Desktop/elasto_subdyn.dat`, `/home/user/Desktop/aero_subdyn.dat` 及 `/home/user/Desktop/servo_subdyn.dat` 从提供的模块文件中,并将它们的依赖路径正常化到桌面 `5MW_Baseline` 树木. 创建 `/home/user/Desktop/subdyn_case.fst` 从主模板中; 设置 `TMax=30`, `CompSeaSt=0`, `CompHydro=0`, `CompSub=1`, `DT_Out=0.1`, `OutFileFmt=1` 并且指出 `EDFile`, `AeroFile`, `ServoFile` 及 `SubFile` 通过电子文件来生成. 3. 跑步 `/home/user/miniconda3/bin/openfast subdyn_case.fst` 保持 `/home/user/Desktop/subdyn_case.out` 保存控制台输出为 `/home/user/Desktop/subdyn_case.log`; 需要正常终止. 4. 写下 `/home/user/Desktop/postprocess.py` 采用样本 `t >= 20 s` 计算平均值 `ReactMYss`; 密码通道在N*m中,所以分为 `1e6` 对于MN-m. 计算平均值 `ReactFXss`; 它们的道在N中,所以分为 `1000` 对于KN. 保存 `/home/user/Desktop/summary.txt` 作为一个行 `mean_reactmyss_mnm,mean_reactfxss_kn`. 不要使用GUI工具. [初始包注] 预先上传的额外初始化依赖性 `/home/user/Desktop` 保持相对结构. 只有初始化输入包含; 没有预装的答案/结果文物. | `/home/user/Desktop/subdyn_base.fst`, `/home/user/Desktop/subdyn_oc3_base.dat`, and an NREL 5 MW OC3 dependency set is provided. Complete a fixed-base SubDyn reaction-load analysis from the command line. 1. Write `/home/user/Desktop/build_case.py`. Create `/home/user/Desktop/subdyn.dat` from the supplied SubDyn template, retain its fully fixed mudline reaction joint, and request the native SubDyn channels `ReactFXss` and `ReactMYss`. 2. Create `/home/user/Desktop/elasto_subdyn.dat`, `/home/user/Desktop/aero_subdyn.dat`, and `/home/user/Desktop/servo_subdyn.dat` from the supplied module files and normalize their dependency paths to the desktop `5MW_Baseline` tree. Create `/home/user/Desktop/subdyn_case.fst` from the main template; set `TMax=30`, `CompSeaSt=0`, `CompHydro=0`, `CompSub=1`, `DT_Out=0.1`, `OutFileFmt=1`, and point `EDFile`, `AeroFile`, `ServoFile`, and `SubFile` to the generated files. 3. Run `/home/user/miniconda3/bin/openfast subdyn_case.fst`, retain `/home/user/Desktop/subdyn_case.out`, and save the console output as `/home/user/Desktop/subdyn_case.log`; require normal termination. 4. Write `/home/user/Desktop/postprocess.py` and use samples with `t >= 20 s` to compute mean `ReactMYss`; the glue-code channel is in N*m, so divide by `1e6` for MN-m. Compute mean `ReactFXss`; its channel is in N, so divide by `1000` for kN. Save `/home/user/Desktop/summary.txt` as one row `mean_reactmyss_mnm,mean_reactfxss_kn`. Do not use GUI tools. [Init Package Note] Additional initialization dependencies are pre-uploaded under `/home/user/Desktop` with relative structure preserved. Only initialization inputs are included; no answer/result artifacts are preloaded.
c-openfast-task-06-ubuntu | 开始从 `/home/user/Desktop/moordyn_base.fst`, `/home/user/Desktop/moordyn_oc4_base.dat` 并且是NREL 5 MW OC4半潜式依赖装置. 从命令行完成一个定量化的MoorDyn公平指导压力分析. 1. 写下 `/home/user/Desktop/build_case.py` 创造万物, `/home/user/Desktop/moordyn.dat` 具有一个直线类型 `main` 径: `0.0766 m`,质量密度 `113.35 kg/m` 轴硬度 `7.536e8 N`. 使用固定 `(418.8,725.383,-200)`, `(-837.6,0,-200)`, `(418.8,-725.383,-200)` 船舶公园 `(20.434,35.393,-14)`, `(-40.868,0,-14)`, `(20.434,-35.393,-14)` 及3个相应的 `835.35 m` 两段线. 要求 `FairTen1`, `FairTen2` 及 `FairTen3`. 2. 创建 `elasto_moordyn.dat`, `aero_moordyn.dat`, `servo_moordyn.dat` 及 `hydrodyn_moordyn.dat` 从提供的模块文件中,并将它们的依赖路径正常化到桌面 `5MW_Baseline` 树木. 设置 `GenDOF=False` 其他 `RotSpeed=9 rpm` 在埃拉斯托迪恩. 创建 `/home/user/Desktop/seastate_moordyn.dat` 根据 `SeaState.dat` 随着 `WaveMod=0`. 创建 `/home/user/Desktop/moordyn_case.fst`; 设置 `TMax=120`, `CompSeaSt=1`, `CompHydro=1`, `CompServo=0`, `CompMooring=3`, `DT_Out=0.1`, `OutFileFmt=1` 保持提供的稳定8m/s进水量,并参考生成的模块文件. 当MoorDyn启用时,HydroDyn必须保持启动,因为OpenFAST 5.0要求此操作; `WaveMod=0` 提供无波状态. 3. 跑步 `/home/user/miniconda3/bin/openfast moordyn_case.fst` 保持 `/home/user/Desktop/moordyn_case.out` 保存控制台输出为 `/home/user/Desktop/moordyn_case.log`; 需要正常终止. 4. 写下 `/home/user/Desktop/postprocess.py`. 输出报告要求的通道为 `FAIRTEN1/2/3` 在N 使用样本 `t >= 60 s` 转换为kN,计算平均值 `FAIRTEN1` 计算每个压力的人口标准偏差; 报告了三项中最大的情况. 保存 `/home/user/Desktop/summary.txt` 作为 `mean_fairten1_kn,max_std_kn`. 不要使用GUI工具. [初始包注] 预先上传的额外初始化依赖性 `/home/user/Desktop` 保持相对结构. 只有初始化输入包含; 没有预装的答案/结果文物. | Start from `/home/user/Desktop/moordyn_base.fst`, `/home/user/Desktop/moordyn_oc4_base.dat`, and the NREL 5 MW OC4 semisubmersible dependency set. Complete a deterministic MoorDyn fairlead-tension analysis from the command line. 1. Write `/home/user/Desktop/build_case.py` and create `/home/user/Desktop/moordyn.dat` with exactly one line type `main`: diameter `0.0766 m`, mass density `113.35 kg/m`, and axial stiffness `7.536e8 N`. Use fixed anchors `(418.8,725.383,-200)`, `(-837.6,0,-200)`, `(418.8,-725.383,-200)` m; vessel fairleads `(20.434,35.393,-14)`, `(-40.868,0,-14)`, `(20.434,-35.393,-14)` m; and three corresponding `835.35 m`, 20-segment lines. Request `FairTen1`, `FairTen2`, and `FairTen3`. 2. Create `elasto_moordyn.dat`, `aero_moordyn.dat`, `servo_moordyn.dat`, and `hydrodyn_moordyn.dat` from the supplied module files and normalize their dependency paths to the desktop `5MW_Baseline` tree. Set `GenDOF=False` and `RotSpeed=9 rpm` in ElastoDyn. Create `/home/user/Desktop/seastate_moordyn.dat` from `SeaState.dat` with `WaveMod=0`. Create `/home/user/Desktop/moordyn_case.fst`; set `TMax=120`, `CompSeaSt=1`, `CompHydro=1`, `CompServo=0`, `CompMooring=3`, `DT_Out=0.1`, `OutFileFmt=1`, retain the supplied steady 8 m/s inflow, and reference the generated module files. HydroDyn must remain enabled because OpenFAST 5.0 requires it when MoorDyn is enabled; `WaveMod=0` supplies the no-wave condition. 3. Run `/home/user/miniconda3/bin/openfast moordyn_case.fst`, retain `/home/user/Desktop/moordyn_case.out`, and save the console output as `/home/user/Desktop/moordyn_case.log`; require normal termination. 4. Write `/home/user/Desktop/postprocess.py`. The glue output reports the requested channels as `FAIRTEN1/2/3` in N. Using samples with `t >= 60 s`, convert them to kN, calculate mean `FAIRTEN1`, and calculate the population standard deviation of each tension; report the largest of the three. Save `/home/user/Desktop/summary.txt` as `mean_fairten1_kn,max_std_kn`. Do not use GUI tools. [Init Package Note] Additional initialization dependencies are pre-uploaded under `/home/user/Desktop` with relative structure preserved. Only initialization inputs are included; no answer/result artifacts are preloaded.
c-openfast-task-07-ubuntu | 治疗 `/home/user/Desktop/farm_base.fstf` 作为出发点,将其依赖性设置为两个OpenFAST轮机模板. 对于此工作流程,OpenFAST执行式是 `/home/user/miniconda3/bin/openfast` 在工作时 `build_case.py`. 完成一个两个轮机的FAST.Farm警钟计算从命令行. 1. 写下 `/home/user/Desktop/build_case.py`. 创建 `/home/user/Desktop/farm_inflow.dat` 根据 `IW.dat` 随着 `WindType=1`, `PropagationDir=0` (沿着X+风) `HWindSpeed=8.0 m/s` 及 `PLExp=0`. 2. 创建 `/home/user/Desktop/elasto_farm.dat` 根据提供的8m/s ElastoDyn文件,正常化依赖路径,设置 `GenDOF=False` 其他 `RotSpeed=9 rpm`. 创建 `/home/user/Desktop/aero_farm.dat` 根据 `5MW_Baseline/AD.dat` 通过正常化依赖路径, `RtAeroPwr`. 产生 `/home/user/Desktop/turbine1.fst` 其他 `turbine2.fst` 根据 `FFTest_WT1.fst` 其他 `FFTest_WT2.fst`; 设置 `TMax=630`, `CompInflow=1`, `CompServo=0`, `DT_Out=0.1`, `OutFileFmt=1` 及参考 `farm_inflow.dat` 另外还生成了ElastoDyn和AeroDyn文件. 3. 产生 `/home/user/Desktop/farm.fstf` 随着 `TMax=630`, `Mod_AmbWind=2`, `Mod_Wake=1` 它们是的. `WAT=0` 轮机的 `(0,0,0)` 其他 `(630,0,0)` 子 使用匹配的高分辨率X原始 `-69.49` 其他 `560.51`,Y来源 `-80 m` 产地 `5 m` 子,子和子 `(10.17,10,10)` 子 4. 跑步 `/home/user/miniconda3/bin/FAST.Farm farm.fstf` 没有一个"开放快速执行器". 保持 `/home/user/Desktop/farm.T1.out`, `farm.T2.out` 及 `/home/user/Desktop/farm.log`; 需要正常终止. 5. 写下 `/home/user/Desktop/postprocess.py`. 平均值 `RtAeroPwr` 已结束 `t >= 570 s` 转换W为KW,并节省 `/home/user/Desktop/summary.txt` 作为 `t1_aero_pwr_kw,t2_aero_pwr_kw`. 下游值必须反映完全发展的后,而不是最初的传播过渡. 不要使用GUI工具. [初始包注] 预先上传的额外初始化依赖性 `/home/user/Desktop` 保持相对结构. 只有初始化输入包含; 没有预装的答案/结果文物. | Treat `/home/user/Desktop/farm_base.fstf`, two OpenFAST turbine templates, and their dependency set as the starting point. For this workflow, the OpenFAST executable is `/home/user/miniconda3/bin/openfast` when working on `build_case.py`. Complete a two-turbine FAST.Farm wake calculation from the command line. 1. Write `/home/user/Desktop/build_case.py`. Create `/home/user/Desktop/farm_inflow.dat` from `IW.dat` with `WindType=1`, `PropagationDir=0` (wind along +X), `HWindSpeed=8.0 m/s`, and `PLExp=0`. 2. Create `/home/user/Desktop/elasto_farm.dat` from the supplied 8 m/s ElastoDyn file, normalize dependency paths, set `GenDOF=False` and `RotSpeed=9 rpm`. Create `/home/user/Desktop/aero_farm.dat` from `5MW_Baseline/AD.dat`, normalize dependency paths, and request native `RtAeroPwr`. Generate `/home/user/Desktop/turbine1.fst` and `turbine2.fst` from `FFTest_WT1.fst` and `FFTest_WT2.fst`; set `TMax=630`, `CompInflow=1`, `CompServo=0`, `DT_Out=0.1`, `OutFileFmt=1`, and reference `farm_inflow.dat` plus the generated ElastoDyn and AeroDyn files. 3. Generate `/home/user/Desktop/farm.fstf` with `TMax=630`, `Mod_AmbWind=2`, `Mod_Wake=1` (Polar), `WAT=0`, and two turbines at `(0,0,0)` and `(630,0,0)` m. Use matching high-resolution X origins `-69.49` and `560.51` m, Y origin `-80 m`, Z origin `5 m`, and spacings `(10.17,10,10)` m. 4. Run `/home/user/miniconda3/bin/FAST.Farm farm.fstf`, not the OpenFAST executable. Retain `/home/user/Desktop/farm.T1.out`, `farm.T2.out`, and `/home/user/Desktop/farm.log`; require normal termination. 5. Write `/home/user/Desktop/postprocess.py`. Average `RtAeroPwr` over `t >= 570 s`, convert W to kW, and save `/home/user/Desktop/summary.txt` as `t1_aero_pwr_kw,t2_aero_pwr_kw`. The downstream value must reflect the fully developed wake rather than the initial propagation transient. Do not use GUI tools. [Init Package Note] Additional initialization dependencies are pre-uploaded under `/home/user/Desktop` with relative structure preserved. Only initialization inputs are included; no answer/result artifacts are preloaded.
c-openfast-task-08-ubuntu | 首先要使用NREL 5 MW的OpenFAST参考模型. 完成从命令行进行极端操作-气分析. 1. 写下 `/home/user/Desktop/build_case.py` 创造万物, `/home/user/Desktop/eog.wnd` 通过"InflowWind"统一时间系列文件,每次采样 `0.1 s` 从0到60秒 使用基线速度 `11.4 m/s`; 对于 `10 <= t <= 20.5 s` 使用 `V(t)=11.4+7.5*(1-cos(2*pi*(t-10)/10.5)) m/s` 后回归原始水平. 设置所有风向,垂直速度,切割和冲击列为零. 2. 创建 `/home/user/Desktop/eog_inflow.dat` 从提供的InflowWind文件中 `WindType=2`, `FileName_Uni="eog.wnd"` 及 `RefHt_Uni=90 m`. 创建正常化 `elasto_eog.dat`, `aero_eog.dat` 及 `servo_eog.dat` 模块文件; 要求原生ElastoDyn频道 `RootMyb1` 其他 `TTDspFA`. 创建 `/home/user/Desktop/eog_case.fst` 随着 `TMax=60`, `DT_Out=0.1`, `OutFileFmt=1` 文件的引用. 3. 跑步 `/home/user/miniconda3/bin/openfast eog_case.fst` 保持 `/home/user/Desktop/eog_case.out` 保存控制台输出为 `/home/user/Desktop/eog_case.log`; 需要正常终止. 4. 写下 `/home/user/Desktop/postprocess.py`. 结束了 `10 <= t <= 30 s` 计算最大绝对值 `RootMyb1` 在kN-m和最高绝对的塔顶前后移动 `TTDspFA` 在 m 中 保存 `/home/user/Desktop/summary.txt` 作为 `rootmyb1_peak_knm,ttdspfa_peak_m`. 不要使用GUI工具. [初始包注] 预先上传的额外初始化依赖性 `/home/user/Desktop` 保持相对结构. 只有初始化输入包含; 没有预装的答案/结果文物. | Begin with an NREL 5 MW OpenFAST reference model. Complete a deterministic extreme-operating-gust analysis from the command line. 1. Write `/home/user/Desktop/build_case.py` and create `/home/user/Desktop/eog.wnd`, an InflowWind uniform time-series file sampled every `0.1 s` from 0 to 60 s. Use baseline speed `11.4 m/s`; for `10 <= t <= 20.5 s` use `V(t)=11.4+7.5*(1-cos(2*pi*(t-10)/10.5)) m/s`, returning to baseline afterward. Set all wind-direction, vertical-speed, shear, and gust columns to zero. 2. Create `/home/user/Desktop/eog_inflow.dat` from the supplied InflowWind file with `WindType=2`, `FileName_Uni="eog.wnd"`, and `RefHt_Uni=90 m`. Create normalized `elasto_eog.dat`, `aero_eog.dat`, and `servo_eog.dat` module files; request native ElastoDyn channels `RootMyb1` and `TTDspFA`. Create `/home/user/Desktop/eog_case.fst` with `TMax=60`, `DT_Out=0.1`, `OutFileFmt=1`, and references to the generated files. 3. Run `/home/user/miniconda3/bin/openfast eog_case.fst`, retain `/home/user/Desktop/eog_case.out`, and save the console output as `/home/user/Desktop/eog_case.log`; require normal termination. 4. Write `/home/user/Desktop/postprocess.py`. Over `10 <= t <= 30 s`, compute the maximum absolute `RootMyb1` in kN-m and maximum absolute tower-top fore-aft displacement `TTDspFA` in m. Save `/home/user/Desktop/summary.txt` as `rootmyb1_peak_knm,ttdspfa_peak_m`. Do not use GUI tools. [Init Package Note] Additional initialization dependencies are pre-uploaded under `/home/user/Desktop` with relative structure preserved. Only initialization inputs are included; no answer/result artifacts are preloaded.
c-openfast-task-09-ubuntu | 开始输入是 `/home/user/Desktop/broken.fst` 报告中提到的内容是完整但故意错误的 `broken_elasto.dat` 其他 `broken_inflow.dat` 模块加上与版本匹配的依赖性关闭. 开放FAST执行式是 `/home/user/miniconda3/bin/openfast` 在工作时 `broken.fst`. 完成诊断-修复-运行工作流程,只使用命令行: 1. 跑步 `openfast broken.fst` 检查一个报告的输入故障,然后再运行直到所有故障都被识别. 保持第一次失败的运行为 `diagnostic_1.log` 后的第二次失败运行 `diagnostic_2.log`; 这些日志必须保持真正的OpenFAST诊断. 2. 保存修改的模块为 `/home/user/Desktop/fixed_elasto.dat` 其他 `/home/user/Desktop/fixed_inflow.dat`; 保存一个 `/home/user/Desktop/fixed.fst` 它们都明确引用了两组修改模块. 不要通过引用另一个基线模块来绕过它们. 3. 跑步 `fixed.fst` 通过60秒,并保留 `/home/user/Desktop/fixed.out` 另外一个正常终止日志. 4. 写下 `/home/user/Desktop/postprocess.py` 计算完整的 `GenPwr` 连续数值平均和最大,并保存 `/home/user/Desktop/fixed_summary.txt` 作为 `mean_pwr_kw, max_pwr_kw`. 5. 写下 `/home/user/Desktop/diagnosis.txt` 含至少100个英语词符号,解释每一个实际错误信息,根原因,字段,旧值,修改值和验证. 6. 不要使用GUI工具. [初始包装注释] 只有初始化输入才能预先加载; 您可以自己生成所有结果. | The starting input is `/home/user/Desktop/broken.fst`, which references complete but intentionally faulty `broken_elasto.dat` and `broken_inflow.dat` modules plus a version-matched dependency closure. The OpenFAST executable is `/home/user/miniconda3/bin/openfast` when working on `broken.fst`. Complete a diagnose-fix-rerun workflow using only the command line: 1. Run `openfast broken.fst`, read the terminal or echo diagnostics, repair one reported input fault at a time, and rerun until all faults are identified. Retain the first failed run as `diagnostic_1.log` and the post-NumBl second failed run as `diagnostic_2.log`; these logs must preserve the real OpenFAST diagnostics in order. 2. Save the corrected modules as `/home/user/Desktop/fixed_elasto.dat` and `/home/user/Desktop/fixed_inflow.dat`; save a `/home/user/Desktop/fixed.fst` that explicitly references both corrected modules. Do not bypass them by referencing another baseline module. 3. Run `fixed.fst` through 60 s and retain `/home/user/Desktop/fixed.out` plus a normal-termination log. 4. Write `/home/user/Desktop/postprocess.py` to compute the complete `GenPwr` series arithmetic mean and maximum, and save `/home/user/Desktop/fixed_summary.txt` as `mean_pwr_kw, max_pwr_kw`. 5. Write `/home/user/Desktop/diagnosis.txt` with at least 100 English word tokens, explaining every actual error message, root cause, field, old value, corrected value, and verification. 6. Do not use GUI tools. [Init Package Note] Only initialization inputs are preloaded; generate all result artifacts yourself.
c-openfast-task-10-ubuntu | 工作 `/home/user/Desktop/tsr_scan.fst`, `/home/user/Desktop/elasto_tsr_base.dat` 电源的使用量为5MW. 完成从命令行开始的固定速度点速比扫描. 1. 写下 `/home/user/Desktop/run_sweep.py` 通过模板生成四个ElastoDyn文件: `elasto_rpm6.dat`, `elasto_rpm9.dat`, `elasto_rpm12.dat` 及 `elasto_rpm15.dat` 通过 `RotSpeed` 按分别为6,9,12和15转/时. 2. 生成匹配的主文件 `case_rpm6.fst`, `case_rpm9.fst`, `case_rpm12.fst` 及 `case_rpm15.fst`. 在每个主要文件集中 `TMax=30`, `DT_Out=0.1`, `OutFileFmt=1` 使用 `5MW_Baseline/NRELOffshrBsline5MW_InflowWind_Steady8mps.dat` 查看与ElastoDyn相匹配的文件. 保持固定速度结构配置 ( `GenDOF=False`, `CompServo=0` ). 3. 创建 `/home/user/Desktop/aerodyn_tsr.dat` 根据 AeroDyn 文件的数据, `5MW_Baseline/...` 加入本地AeroDyn频道 `RtAeroPwr` 根据四个主要文件. 检查每一个案例 `/home/user/miniconda3/bin/openfast`; 保持 `case_rpm<RPM>.out` 其他 `case_rpm<RPM>.log` 需要正常终止. 4. 写下 `/home/user/Desktop/postprocess.py` 阅读 `RtAeroPwr` 在每一个输出文本的瓦特中,并平均在最后10秒内. 计算 `TSR = (rpm*2*pi/60)*63/8` 其他 `Cp = mean_RtAeroPwr_W/(0.5*1.225*pi*63^2*8^3)`. `RtAeroPwr` 已经在W中; 如果 `GenPwr` 在此SI计算之前,其 kW值必须乘以1000 5. 保存 `/home/user/Desktop/summary.txt` 排列为6,9,12和15转/分钟的四行,每个轮格式 `rpm,tsr,cp`. 不要使用GUI工具. [初始包注] 预先上传的额外初始化依赖性 `/home/user/Desktop` 保持相对结构. 只有初始化输入包含; 没有预装的答案/结果文物. | Work from `/home/user/Desktop/tsr_scan.fst`, `/home/user/Desktop/elasto_tsr_base.dat`, and an NREL 5 MW dependency set. Complete a fixed-speed tip-speed-ratio sweep from the command line. 1. Write `/home/user/Desktop/run_sweep.py` to generate four ElastoDyn files from the template: `elasto_rpm6.dat`, `elasto_rpm9.dat`, `elasto_rpm12.dat`, and `elasto_rpm15.dat`, with `RotSpeed` set to 6, 9, 12, and 15 rpm respectively. 2. Generate matching main files `case_rpm6.fst`, `case_rpm9.fst`, `case_rpm12.fst`, and `case_rpm15.fst`. In every main file set `TMax=30`, `DT_Out=0.1`, `OutFileFmt=1`, use `5MW_Baseline/NRELOffshrBsline5MW_InflowWind_Steady8mps.dat`, and reference the matching ElastoDyn file. Keep the fixed-speed structural configuration (`GenDOF=False`, `CompServo=0`). 3. Create `/home/user/Desktop/aerodyn_tsr.dat` from the supplied AeroDyn file, correct its dependency paths to `5MW_Baseline/...`, add the native AeroDyn channel `RtAeroPwr`, and reference it from all four main files. Run every case with `/home/user/miniconda3/bin/openfast`; retain `case_rpm<RPM>.out` and `case_rpm<RPM>.log`, and require normal termination. 4. Write `/home/user/Desktop/postprocess.py` to read `RtAeroPwr` in watts from each text output and average it over the final 10 seconds. Compute `TSR = (rpm*2*pi/60)*63/8` and `Cp = mean_RtAeroPwr_W/(0.5*1.225*pi*63^2*8^3)`. `RtAeroPwr` is already in W; if `GenPwr` is ever used instead, its kW values must be multiplied by 1000 before this SI calculation. 5. Save `/home/user/Desktop/summary.txt` with four rows ordered by 6, 9, 12, and 15 rpm, each formatted `rpm,tsr,cp`. Do not use GUI tools. [Init Package Note] Additional initialization dependencies are pre-uploaded under `/home/user/Desktop` with relative structure preserved. Only initialization inputs are included; no answer/result artifacts are preloaded.
c-openfast-task-11-ubuntu | 首先,我们需要 `/home/user/Desktop/blade_mode.fst` 并且与版本相匹配的结构依赖性关闭. 在这个机器上,OpenFAST执行式是 `/home/user/miniconda3/bin/openfast` 在工作时 `blade_mode.fst`. 从命令行完成仅用于结构性BeamDyn刀的模特分析: 1. 确认 `CompElast=2` 禁用InflowWind,AeroDyn和ServoDyn,启动 `Linearize=True`, `NLinTimes=1` 模块线性化输出. 在ElastoDyn中, `FlapDOF1`, `FlapDOF2` 及 `EdgeDOF` 塔和驱动系统的防护装置仍然被禁用. 2. 跑步 `openfast blade_mode.fst` 根据 `/home/user/Desktop` 保持正常终止日志和新生成的 `/home/user/Desktop/blade_mode.1.BD1.lin`. 3. 写下 `/home/user/Desktop/postprocess.py` 读取BD1连续状态A矩阵,计算其本值,将正数想象部分转换为Hz `imag(lambda)/(2*pi)` 按下上升的排序,并将前两个结构刀片模式报告为Flap1和Edge1. 对于这种结构性v5情况,预期的邻近是约0.740Hz和1.111 Hz. 4. 保存 `/home/user/Desktop/summary.txt` 作为 `flap1_hz, edge1_hz`. 5. 不要使用GUI工具. [初始包装注释] 只有初始化输入才能预先加载; 没有提供频率表或结果文物. | For this task, start with `/home/user/Desktop/blade_mode.fst` and its version-matched structural dependency closure. On this machine, the OpenFAST executable is `/home/user/miniconda3/bin/openfast` when working on `blade_mode.fst`. Complete a structural-only BeamDyn blade modal analysis from the command line: 1. Confirm `CompElast=2`, disable InflowWind, AeroDyn, and ServoDyn, enable `Linearize=True`, `NLinTimes=1`, and module linearization output. In ElastoDyn enable `FlapDOF1`, `FlapDOF2`, and `EdgeDOF`, while tower and drivetrain DOFs remain disabled. 2. Run `openfast blade_mode.fst` from `/home/user/Desktop` and retain its normal-termination log and newly generated `/home/user/Desktop/blade_mode.1.BD1.lin`. 3. Write `/home/user/Desktop/postprocess.py` to read the BD1 continuous-state A matrix, compute its eigenvalues, convert positive imaginary parts to Hz with `imag(lambda)/(2*pi)`, sort ascending, and report the first two structural blade modes as flap1 and edge1. For this structural-only v5 case the expected neighborhoods are approximately 0.740 Hz and 1.111 Hz. 4. Save `/home/user/Desktop/summary.txt` as `flap1_hz, edge1_hz`. 5. Do not use GUI tools. [Init Package Note] Only initialization inputs are preloaded; no frequency table or result artifact is supplied.
c-openfast-task-12-ubuntu | `/home/user/Desktop/yaw_error.fst`, `/home/user/Desktop/NRELOffshrBsline5MW_ElastoDyn_Yaw.dat` 及 `/home/user/Desktop/inflow_yaw_steady.dat` 提供. 在开始工作之前,OpenFAST执行式是 `/home/user/miniconda3/bin/openfast` 在工作时 `yaw_error.fst`. 从命令行完成固定的-误配感度分析: 1. 确认共享的InflowWind输入使用 `WindType=1`, `HWindSpeed=11.4 m/s` 及 `RefHt=90 m`. 2. 产生 `elasto_yaw_0.dat`, `elasto_yaw_5.dat`, `elasto_yaw_10.dat`, `elasto_yaw_15.dat` 及 `elasto_yaw_20.dat`. 在每一个文件集中 `YawDOF=False` 现在 `NacYaw` 已固定,并设置 `NacYaw` 文件名角. 产生匹配 `case_yaw_ANGLE.fst` 它们的文件是关于共享稳定风和自己的ElastoDyn文件. 3. 独立运行所有五个60秒的案例,并保留它们 `.out` 文件和正常终止日志. 4. 写下 `run_cases.py` 其他 `postprocess.py`; 计算每一个输出的算术平均值 `GenPwr` 已结束 `Time>=50 s`. 保存 `/home/user/Desktop/summary.txt` 作为 `yaw_error_deg, genpwr_kw`. 5. 不要使用GUI工具. [初始包装注释] 只有初始化输入才能预先加载; 您可以自己生成所有结果. | `/home/user/Desktop/yaw_error.fst`, `/home/user/Desktop/NRELOffshrBsline5MW_ElastoDyn_Yaw.dat`, and `/home/user/Desktop/inflow_yaw_steady.dat` is provided. Before starting the work, the OpenFAST executable is `/home/user/miniconda3/bin/openfast` when working on `yaw_error.fst`. Complete a fixed yaw-misalignment sensitivity analysis from the command line: 1. Confirm the shared InflowWind input uses `WindType=1`, `HWindSpeed=11.4 m/s`, and `RefHt=90 m`. 2. Generate `elasto_yaw_0.dat`, `elasto_yaw_5.dat`, `elasto_yaw_10.dat`, `elasto_yaw_15.dat`, and `elasto_yaw_20.dat`. In every file set `YawDOF=False` so `NacYaw` is fixed, and set `NacYaw` to the filename angle. Generate matching `case_yaw_ANGLE.fst` files that reference the shared steady wind and their own ElastoDyn file. 3. Run all five 60-second cases independently and retain their `.out` files and normal-termination logs. 4. Write `run_cases.py` and `postprocess.py`; for each output compute the arithmetic mean of `GenPwr` over `Time>=50 s`. Save `/home/user/Desktop/summary.txt` as `yaw_error_deg, genpwr_kw`. 5. Do not use GUI tools. [Init Package Note] Only initialization inputs are preloaded; generate all result artifacts yourself.
c-openfast-task-13-ubuntu | 开始从 `/home/user/Desktop/shutdown.fst`, `/home/user/Desktop/servo_shutdown_base.dat` 电源的使用量为5MW. 从命令行完成一个完全规定的正常关闭模拟. 开FAST 5.0紧不支持ServoDyn高速轴机械制动,因此此任务仅使用发电机断电和集体羽毛. 1. 写下 `/home/user/Desktop/build_case.py`. 创建 `inflow_shutdown.dat` 随着稳定 `HWindSpeed=15 m/s`. 创建正常化 `elasto_shutdown.dat` 起始 `RotSpeed=12.1 rpm` 输出频道 `BldPitch1`, `BldPitch2`, `BldPitch3` 及 `RotSpeed` 并且创造了正常化 `aero_shutdown.dat`. 2. 创建 `/home/user/Desktop/servo_shutdown.dat` 根据该模板. 设置 `GenTiStp=True`, `TimGenOf=20 s` 及 `HSSBrMode=0`. 对于所有三个刀片都设置 `TPitManS=20 s`, `PitManRat=2 deg/s` 及 `BlPitchF=90 deg`. 保持 `GenPwr` 输出频道. 3. 创建 `/home/user/Desktop/shutdown_case.fst` 随着 `TMax=90 s`, `DT_Out=0.1 s`, `OutFileFmt=1` 文件的引用. 跑步 `/home/user/miniconda3/bin/openfast shutdown_case.fst` 保持 `/home/user/Desktop/shutdown_case.out` 保存控制台输出为 `/home/user/Desktop/shutdown_case.log`; 需要正常终止. 4. 写下 `/home/user/Desktop/postprocess.py`. 从本产品报告: (a) 20秒到第一个样本的时间在20秒后或 `abs(GenPwr) < 100 kW`; (b) 20秒到第一个样本的时间过去了,在或20秒后,所有三道刀通道都至少为89.9度; 并且 (c) 绝对 `RotSpeed` 在最后90秒的样本中. 保存一个 CSV 行到 `/home/user/Desktop/summary.txt` 作为 `power_below_100_time_s,full_feather_time_s,final_rotor_speed_rpm` 通过使用6个数位. 不要使用GUI工具. [初始包注] 预先上传的额外初始化依赖性 `/home/user/Desktop` 保持相对结构. 只有初始化输入包含; 没有预装的答案/结果文物. | Start from `/home/user/Desktop/shutdown.fst`, `/home/user/Desktop/servo_shutdown_base.dat`, and an NREL 5 MW dependency set. Complete a fully specified normal-shutdown simulation from the command line. OpenFAST 5.0 tight coupling does not support the ServoDyn high-speed-shaft mechanical brake, so this task uses generator disconnection and collective feathering only. 1. Write `/home/user/Desktop/build_case.py`. Create `inflow_shutdown.dat` with steady `HWindSpeed=15 m/s`. Create normalized `elasto_shutdown.dat` with initial `RotSpeed=12.1 rpm`, output channels `BldPitch1`, `BldPitch2`, `BldPitch3`, and `RotSpeed`, and create normalized `aero_shutdown.dat`. 2. Create `/home/user/Desktop/servo_shutdown.dat` from the template. Set `GenTiStp=True`, `TimGenOf=20 s`, and `HSSBrMode=0`. For all three blades set `TPitManS=20 s`, `PitManRat=2 deg/s`, and `BlPitchF=90 deg`. Retain the `GenPwr` output channel. 3. Create `/home/user/Desktop/shutdown_case.fst` with `TMax=90 s`, `DT_Out=0.1 s`, `OutFileFmt=1`, and references to the generated files. Run `/home/user/miniconda3/bin/openfast shutdown_case.fst`, retain `/home/user/Desktop/shutdown_case.out`, and save the console output as `/home/user/Desktop/shutdown_case.log`; require normal termination. 4. Write `/home/user/Desktop/postprocess.py`. From the native output, report: (a) elapsed time from 20 s to the first sample at or after 20 s with `abs(GenPwr) < 100 kW`; (b) elapsed time from 20 s to the first sample at or after 20 s at which all three blade-pitch channels are at least 89.9 deg; and (c) absolute `RotSpeed` at the final 90 s sample. Save exactly one CSV row to `/home/user/Desktop/summary.txt` as `power_below_100_time_s,full_feather_time_s,final_rotor_speed_rpm`, using six decimal places. Do not use GUI tools. [Init Package Note] Additional initialization dependencies are pre-uploaded under `/home/user/Desktop` with relative structure preserved. Only initialization inputs are included; no answer/result artifacts are preloaded.
c-openfast-task-14-ubuntu | 治疗 `/home/user/Desktop/batch_base.fst`, `/home/user/Desktop/NRELOffshrBsline5MW_InflowWind_base.dat` 作为出发点,将完全与版本匹配的依赖性关闭. 在此图像中,OpenFAST执行式是 `/home/user/miniconda3/bin/openfast` 在工作时 `batch_base.fst`. 从命令行完成自动稳风批次工作流程: 1. 写下 `/home/user/Desktop/batch_run.py` 产生 `NRELOffshrBsline5MW_InflowWind_WS.dat` 其他 `case_wsWS.fst` 对于风速4,8,11,15和20m/s. 每个InflowWind文件都必须使用 `WindType=1` 自己的 `HWindSpeed`; 每个案例都必须引用其相应的输入. 按60秒的序列运行五个案例,并保留正常终止日志. 2. 写下 `/home/user/Desktop/batch_post.py` 查找官方输出道 `GenPwr`, `RotSpeed` 及 `BldPitch1` 按标题名称计算每个频道的算术平均值 `Time>=50 s`. 3. 保存 `/home/user/Desktop/summary.txt` 作为 `ws, genpwr_kw, rotspeed_rpm, bladepitch_deg`. 4. 不要使用GUI工具. [初始包装注释] 只有初始化输入才能预先加载; 您可以自己生成所有脚本,并获得这些文物. | Treat `/home/user/Desktop/batch_base.fst`, `/home/user/Desktop/NRELOffshrBsline5MW_InflowWind_base.dat`, and a complete version-matched dependency closure as the starting point. In this image, the OpenFAST executable is `/home/user/miniconda3/bin/openfast` when working on `batch_base.fst`. Complete an automated steady-wind batch workflow from the command line: 1. Write `/home/user/Desktop/batch_run.py` to generate `NRELOffshrBsline5MW_InflowWind_WS.dat` and `case_wsWS.fst` for wind speeds 4, 8, 11, 15, and 20 m/s. Every InflowWind file must use `WindType=1` and its own `HWindSpeed`; every case must reference its matching input. Run the five 60-second cases serially and retain normal-termination logs. 2. Write `/home/user/Desktop/batch_post.py` to locate the official output channels `GenPwr`, `RotSpeed`, and `BldPitch1` by header name and compute each channel's arithmetic mean over `Time>=50 s`. 3. Save `/home/user/Desktop/summary.txt` as `ws, genpwr_kw, rotspeed_rpm, bladepitch_deg`. 4. Do not use GUI tools. [Init Package Note] Only initialization inputs are preloaded; generate all scripts and result artifacts yourself.
c-openfast-task-15-ubuntu | 开始 `/home/user/Desktop/tsr_scan.fst`, `/home/user/Desktop/elasto_tsr_base.dat` 并且包含OpenFAST所要求的刀片,塔,气动刀片和空气叶片极端文件. 从命令行组装一个最小的固定速度模型. 1. 写下 `/home/user/Desktop/build_case.py`. 创建 `/home/user/Desktop/minimal_elasto.dat` 从提供的ElastoDyn模板,正常化其依赖路径,设置 `GenDOF=False` 设置初始 `RotSpeed=9 rpm`. 2. 创建 `/home/user/Desktop/minimal_aero.dat` 通过 AeroDyn v15 文件,将其依赖路径正常化,保留BEMT,并请求本地频道 `RtAeroPwr` 其他 `RtAeroFxh`. 3. 创建 `/home/user/Desktop/minimal.fst` 提供的主模板 `TMax=30`, `DT=0.0125`, `DT_Out=0.1`, `OutFileFmt=1`, `CompInflow=1`, `CompAero=2` 及 `CompServo=0`. 参考生成的模块文件和提供的稳定8 m/s InflowWind文件. 4. 跑步 `/home/user/miniconda3/bin/openfast minimal.fst` 保持 `/home/user/Desktop/minimal.out` 保存控制台输出为 `/home/user/Desktop/minimal.log`; 需要正常终止. 5. 写下 `/home/user/Desktop/postprocess.py`. 结束了 `t >= 20 s` 计算平均值 `RtAeroPwr` 从W转换为KW,最高绝对 `RtAeroFxh` 从N转换为kN. 保存 `/home/user/Desktop/summary.txt` 作为 `mean_aero_pwr_kw,max_rotor_thrust_kn`. 不要使用GUI工具. [初始包注] 预先上传的额外初始化依赖性 `/home/user/Desktop` 保持相对结构. 只有初始化输入包含; 没有预装的答案/结果文物. | Begin with `/home/user/Desktop/tsr_scan.fst`, `/home/user/Desktop/elasto_tsr_base.dat`, and a complete NREL 5 MW dependency set containing the blade, tower, aerodynamic blade, and airfoil-polar files required by OpenFAST. Assemble a minimal fixed-speed model from the command line. 1. Write `/home/user/Desktop/build_case.py`. Create `/home/user/Desktop/minimal_elasto.dat` from the supplied ElastoDyn template, normalize its dependency paths, set `GenDOF=False`, and set initial `RotSpeed=9 rpm`. 2. Create `/home/user/Desktop/minimal_aero.dat` from the supplied AeroDyn v15 file, normalize its dependency paths, retain BEMT, and request native channels `RtAeroPwr` and `RtAeroFxh`. 3. Create `/home/user/Desktop/minimal.fst` from the supplied main template with `TMax=30`, `DT=0.0125`, `DT_Out=0.1`, `OutFileFmt=1`, `CompInflow=1`, `CompAero=2`, and `CompServo=0`. Reference the generated module files and the supplied steady 8 m/s InflowWind file. 4. Run `/home/user/miniconda3/bin/openfast minimal.fst`, retain `/home/user/Desktop/minimal.out`, and save the console output as `/home/user/Desktop/minimal.log`; require normal termination. 5. Write `/home/user/Desktop/postprocess.py`. Over `t >= 20 s`, calculate mean `RtAeroPwr` converted from W to kW and maximum absolute `RtAeroFxh` converted from N to kN. Save `/home/user/Desktop/summary.txt` as `mean_aero_pwr_kw,max_rotor_thrust_kn`. Do not use GUI tools. [Init Package Note] Additional initialization dependencies are pre-uploaded under `/home/user/Desktop` with relative structure preserved. Only initialization inputs are included; no answer/result artifacts are preloaded.
c-openfast-task-16-ubuntu | 开始输入是 `/home/user/Desktop/aero_twrshadow_base.dat`, `/home/user/Desktop/tsr_scan.fst`, `/home/user/Desktop/elasto_tsr_base.dat` 并且还有一个完整的NREL 5 MW依赖性集. 根据指令线,与尔塔影子以及没有它们的空气动力波动进行比较. 供应的NREL轮机通常是向风向上的,因此使用明确的硬式向下风测试几何学来使塔钟交叉旋转器而不需要结构性塔撞. 1. 写下 `/home/user/Desktop/build_case.py`. 创建正常化 `/home/user/Desktop/elasto_shadow.dat` 无所有刀片,驱动系统,发电机,和塔结构DOF被禁用, `RotSpeed=9 rpm` 及 `OverHang=+20 m`. 产生 `/home/user/Desktop/aero_notower.dat` 随着 `TwrShadow=0` 其他 `/home/user/Desktop/aero_tower.dat` 随着 `TwrShadow=1`; 要求本地 `RtAeroPwr` 两者都会. 2. 产生 `/home/user/Desktop/case_notower.fst` 其他 `case_tower.fst` 随着 `TMax=30`, `DT_Out=0.1`, `OutFileFmt=1`, `CompServo=0` 提供了稳定的8m/s的进水量,以及相匹配的AeroDyn文件. 运行两个 `/home/user/miniconda3/bin/openfast` 保持两者都原生 `.out` 文件和正常终止日志 `case_notower.log` 其他 `case_tower.log`. 3. 写下 `/home/user/Desktop/postprocess.py`. 对于具有 `t >= 10 s` 转换 `RtAeroPwr` 从W到 kW,并为每个情况计算其人口标准偏差. 定义 `ratio_std = tower_std_kw/no_tower_std_kw`. 在固定1P频率上 `9/60=0.15 Hz` 移除平均值,并计算单侧阴道振幅 `2*abs(sum((p-mean)*exp(-2*pi*i*f*t)))/N` 对于每一个案件. 4. 保存 `/home/user/Desktop/summary.txt` 作为 `no_tower_std_kw,tower_std_kw,ratio_std,no_tower_1p_amp_kw,tower_1p_amp_kw`. 不要使用GUI工具. [初始包注] 预先上传的额外初始化依赖性 `/home/user/Desktop` 保持相对结构. 只有初始化输入包含; 没有预装的答案/结果文物. | The starting input is `/home/user/Desktop/aero_twrshadow_base.dat`, `/home/user/Desktop/tsr_scan.fst`, `/home/user/Desktop/elasto_tsr_base.dat`, and a complete NREL 5 MW dependency set. Compare aerodynamic-power fluctuations with and without Powles tower shadow from the command line. The supplied NREL turbine is normally upwind, so use an explicit rigid downwind test geometry to make the tower wake intersect the rotor without a structural tower strike. 1. Write `/home/user/Desktop/build_case.py`. Create normalized `/home/user/Desktop/elasto_shadow.dat` with all blade, drivetrain, generator, yaw, and tower structural DOFs disabled, `RotSpeed=9 rpm`, and `OverHang=+20 m`. Generate `/home/user/Desktop/aero_notower.dat` with `TwrShadow=0` and `/home/user/Desktop/aero_tower.dat` with `TwrShadow=1`; request native `RtAeroPwr` from both. 2. Generate `/home/user/Desktop/case_notower.fst` and `case_tower.fst` with `TMax=30`, `DT_Out=0.1`, `OutFileFmt=1`, `CompServo=0`, the supplied steady 8 m/s inflow, and the matching AeroDyn file. Run both with `/home/user/miniconda3/bin/openfast`, retaining both native `.out` files and normal-termination logs `case_notower.log` and `case_tower.log`. 3. Write `/home/user/Desktop/postprocess.py`. For samples with `t >= 10 s`, convert `RtAeroPwr` from W to kW and calculate its population standard deviation for each case. Define `ratio_std = tower_std_kw/no_tower_std_kw`. At the fixed 1P frequency `9/60=0.15 Hz`, remove the mean and calculate single-sided sinusoidal amplitude `2*abs(sum((p-mean)*exp(-2*pi*i*f*t)))/N` for each case. 4. Save `/home/user/Desktop/summary.txt` as `no_tower_std_kw,tower_std_kw,ratio_std,no_tower_1p_amp_kw,tower_1p_amp_kw`. Do not use GUI tools. [Init Package Note] Additional initialization dependencies are pre-uploaded under `/home/user/Desktop` with relative structure preserved. Only initialization inputs are included; no answer/result artifacts are preloaded.
c-openfast-task-17-ubuntu | 工作 `/home/user/Desktop/drivetrain.fst`, `/home/user/Desktop/elasto_drivetrain_base.dat` 控制器模板,以及提供的12m/s TurbSim全场风电记录. 执行从命令行进行动力轮疲劳分析. 1. 写下 `/home/user/Desktop/build_case.py`. 创建正常化 `elasto_drivetrain.dat`, `aero_drivetrain.dat` 及 `servo_drivetrain.dat`; 保留原产品的ElastoDyn输出 `RotTorq` 其他 `RotSpeed`. 创建 `/home/user/Desktop/drivetrain_case.fst` 随着 `TMax=60`, `DT_Out=0.1`, `OutFileFmt=1` 提供 `5MW_Baseline/NRELOffshrBsline5MW_InflowWind_12mps.dat` 通过此,我们将会使用 2. 跑步 `/home/user/miniconda3/bin/openfast drivetrain_case.fst` 保持 `/home/user/Desktop/drivetrain_case.out` 保存控制台输出为 `/home/user/Desktop/drivetrain_case.log`; 需要正常终止. 3. 写下 `/home/user/Desktop/postprocess.py`. 丢弃 `t < 10 s` 转换 `RotTorq` 从kN-m到MN-m,并计算其平均和人口标准偏差. 取出连续复制件后的转折点. 按照ASTM的四点雨流计数,使用全峰到峰范围:将闭包周期计算为1.0和残余范围计算为0.5. 通过Woehler指数 `m=4` 其他 `N_eq=50` 计算等级周期 (1 Hz 在分析的50s中), `DEL=(sum(n_i*range_i^m)/N_eq)^(1/m)`. 4. 保存 `/home/user/Desktop/summary.txt` 作为 `mean_tq_mnm,std_tq_mnm,del_tq_mnm`. 不要使用GUI工具. [初始包注] 预先上传的额外初始化依赖性 `/home/user/Desktop` 保持相对结构. 只有初始化输入包含; 没有预装的答案/结果文物. | Work from `/home/user/Desktop/drivetrain.fst`, `/home/user/Desktop/elasto_drivetrain_base.dat`, a controller template, and the supplied 12 m/s TurbSim full-field wind record. Complete a drivetrain torque fatigue analysis from the command line. 1. Write `/home/user/Desktop/build_case.py`. Create normalized `elasto_drivetrain.dat`, `aero_drivetrain.dat`, and `servo_drivetrain.dat`; retain native ElastoDyn outputs `RotTorq` and `RotSpeed`. Create `/home/user/Desktop/drivetrain_case.fst` with `TMax=60`, `DT_Out=0.1`, `OutFileFmt=1`, the supplied `5MW_Baseline/NRELOffshrBsline5MW_InflowWind_12mps.dat`, and the generated module files. 2. Run `/home/user/miniconda3/bin/openfast drivetrain_case.fst`, retain `/home/user/Desktop/drivetrain_case.out`, and save the console output as `/home/user/Desktop/drivetrain_case.log`; require normal termination. 3. Write `/home/user/Desktop/postprocess.py`. Discard `t < 10 s`, convert `RotTorq` from kN-m to MN-m, and compute its mean and population standard deviation. Extract turning points after removing consecutive duplicates. Perform ASTM-style four-point rainflow counting using full peak-to-peak ranges: count closed cycles as 1.0 and residual ranges as 0.5. With Woehler exponent `m=4` and `N_eq=50` equivalent cycles (1 Hz over the analyzed 50 s), calculate `DEL=(sum(n_i*range_i^m)/N_eq)^(1/m)`. 4. Save `/home/user/Desktop/summary.txt` as `mean_tq_mnm,std_tq_mnm,del_tq_mnm`. Do not use GUI tools. [Init Package Note] Additional initialization dependencies are pre-uploaded under `/home/user/Desktop` with relative structure preserved. Only initialization inputs are included; no answer/result artifacts are preloaded.
c-openfast-task-18-ubuntu | 开始使用一个完整的NREL 5 MW ROSCO控制器输入 `/home/user/Desktop/DISCON.IN` 开放式FAST模型 `/home/user/Desktop/rosco_base.fst` 根据ROSCO v2.10.5 Linux控制器库的规定, `/home/user/Desktop/libdiscon.so` 它们的旋转性能表. 完成从命令行进行两种情况的音量控制器获益研究: 1. 产生 `/home/user/Desktop/rosco_soft.IN` 其他 `/home/user/Desktop/rosco_stiff.IN`. 保护 `PC_GS_n=30`, `PC_GS_angles` 没有任何球的设置. 在两者中 `PC_GS_KP` 其他 `PC_GS_KI`,将每一个签署的30个基值乘以软件为0.5和硬件为1.5; 没有用传统的 skalar 取代这些 ROSCO 收益时间表阵列 `PC_Kp` / `PC_Ki` 其他地方 2. 复制提供的ElastoDyn和AeroDyn输入到 `/home/user/Desktop/elasto_rosco.dat` 其他 `/home/user/Desktop/aero_rosco.dat` 改变他们的旧 `../5MW_Baseline/` 引用 `5MW_Baseline/`. 生成匹配的ServoDyn文件 `/home/user/Desktop/servo_soft.dat` 其他 `/home/user/Desktop/servo_stiff.dat` 这种负载 `libdiscon.so` 控制器输入 产生 `/home/user/Desktop/rosco_soft.fst` 其他 `/home/user/Desktop/rosco_stiff.fst` 根据 `rosco_base.fst`; 参考这些本地模块副本,使用提供的12m/s TurbSim风输入,设置 `TMax=60 s`, `DT_Out=0.1 s` 输出文本 ( `OutFileFmt=1` ). 3. 运行两个案例使用OpenFAST 5.0.0并保存终端日志为 `/home/user/Desktop/rosco_soft.log` 其他 `/home/user/Desktop/rosco_stiff.log`. 4. 写下 `/home/user/Desktop/postprocess.py` 计算人口标准偏差 `t=10.0...60.0 s` 窗口 (501个原生样本) `RotSpeed` 在每秒转, `BldPitch1` 在学位,和 `GenPwr` 在 kW 中. 5. 保存一个逗号分离的行 `/home/user/Desktop/summary.txt` 在此顺序: `soft_rpm_std,stiff_rpm_std,soft_pitch_std,stiff_pitch_std,soft_power_kw_std,stiff_power_kw_std`. 6. 不要使用GUI工具. [初始包注] 预先上传的额外初始化依赖性 `/home/user/Desktop` 保持相对结构. 只有初始化输入包含; 没有预装的答案/结果文物. 运行 `/home/user/miniconda3/bin/openfast` 通过一个终端. | For this task, start with a complete NREL 5 MW ROSCO controller input `/home/user/Desktop/DISCON.IN`, the OpenFAST model `/home/user/Desktop/rosco_base.fst`, the ROSCO v2.10.5 Linux controller library `/home/user/Desktop/libdiscon.so`, and its rotor-performance table. Complete a two-case pitch-controller gain study from the command line: 1. Generate `/home/user/Desktop/rosco_soft.IN` and `/home/user/Desktop/rosco_stiff.IN`. Preserve `PC_GS_n=30`, `PC_GS_angles`, and every non-pitch-gain setting. In both `PC_GS_KP` and `PC_GS_KI`, multiply every one of the 30 signed baseline values by 0.5 for the soft case and by 1.5 for the stiff case; do not replace these ROSCO gain-schedule arrays with legacy scalar `PC_Kp`/`PC_Ki` fields. 2. Copy the supplied ElastoDyn and AeroDyn inputs to `/home/user/Desktop/elasto_rosco.dat` and `/home/user/Desktop/aero_rosco.dat`, changing their old `../5MW_Baseline/` references to `5MW_Baseline/`. Generate matching ServoDyn files `/home/user/Desktop/servo_soft.dat` and `/home/user/Desktop/servo_stiff.dat` that load `libdiscon.so` and the corresponding controller input. Generate `/home/user/Desktop/rosco_soft.fst` and `/home/user/Desktop/rosco_stiff.fst` from `rosco_base.fst`; reference these local module copies, use the supplied 12 m/s TurbSim wind input, set `TMax=60 s`, `DT_Out=0.1 s`, and text output (`OutFileFmt=1`). 3. Run both cases with OpenFAST 5.0.0 and save terminal logs as `/home/user/Desktop/rosco_soft.log` and `/home/user/Desktop/rosco_stiff.log`. 4. Write `/home/user/Desktop/postprocess.py` and compute population standard deviations over the inclusive `t=10.0...60.0 s` window (501 native samples) for `RotSpeed` in rpm, `BldPitch1` in degrees, and `GenPwr` in kW. 5. Save exactly one comma-separated row to `/home/user/Desktop/summary.txt` in this order: `soft_rpm_std,stiff_rpm_std,soft_pitch_std,stiff_pitch_std,soft_power_kw_std,stiff_power_kw_std`. 6. Do not use GUI tools. [Init Package Note] Additional initialization dependencies are pre-uploaded under `/home/user/Desktop` with relative structure preserved. Only initialization inputs are included; no answer/result artifacts are preloaded. [Software] Run `/home/user/miniconda3/bin/openfast` from a terminal.
c-openfast-task-19-ubuntu | `/home/user/Desktop/subdyn_eq_base.dat` 提供一个OC3单机 SubDyn模型. 在这个机器上,OpenFAST执行式是 `/home/user/miniconda3/bin/openfast` 在工作时 `build_case.py`. 通过使用OpenFAST 5.0 SubDyn独立驱动程序从命令行完成确定性规定运动分析. 1. 写下 `/home/user/Desktop/build_case.py`. 创建 `/home/user/Desktop/earthquake_motion.txt` 采用0到60秒的样本,以0.01秒. 每行必须包含时间,其次是18 `InputsMod=2` 对于一个过渡件的值:六次移动/旋转,六次速度和六次加速. 在30秒前保持所有运动零. 从30到60秒内,规定一个光滑的X方向状移动脉冲及其分析一致的速度和加速; 使用一个 `sin^4(pi*(t-30)/30)` 子, 1 Hz 载体,并将其扩展到最高绝对X加速的确切 `0.2g` 随着 `g=9.80665 m/s^2`. 设置所有其他组件为零. 2. 创建 `/home/user/Desktop/subdyn_eq.dat` 从供应模型中,取消不支持的后 `ExtLdMod` 保持原生 `ReactMYss` 要求原生 `Intf1TDXss`. 创建 `/home/user/Desktop/earthquake.dvr` 随着 `InputsMod=2`, `InputsFile="earthquake_motion.txt"`, `NSteps=6000`, `TimeInterval=0.01`,一个TP参考点 `(0,0,10)` 没有应用于负载. 3. 跑步 `/home/user/miniconda3/bin/subdyn_driver earthquake.dvr` 保持 `/home/user/Desktop/earthquake_sd.SD.out` 保存控制台输出为 `/home/user/Desktop/earthquake_sd.log`; 需要正常终止. 4. 写下 `/home/user/Desktop/postprocess.py`. 结束了 `30 <= t <= 60 s` 计算最大绝对 `Intf1TDXss` 在 m 和最大绝对 `ReactMYss` 转换从N-m到MN-m. 保存 `/home/user/Desktop/summary.txt` 作为 `peak_intf1_tdx_m,peak_reactmy_mnm`. 不要使用GUI工具. [初始包注] 预先上传的额外初始化依赖性 `/home/user/Desktop` 保持相对结构. 只有初始化输入包含; 没有预装的答案/结果文物. | `/home/user/Desktop/subdyn_eq_base.dat`, an OC3 monopile SubDyn model is provided. On this machine, the OpenFAST executable is `/home/user/miniconda3/bin/openfast` when working on `build_case.py`. Complete a deterministic prescribed-motion analysis from the command line using the OpenFAST 5.0 SubDyn standalone driver. 1. Write `/home/user/Desktop/build_case.py`. Create `/home/user/Desktop/earthquake_motion.txt` with samples from 0 to 60 s at 0.01 s. Each row must contain time followed by the 18 `InputsMod=2` values for one transition piece: six displacements/rotations, six velocities, and six accelerations. Keep all motion zero before 30 s. From 30 to 60 s, prescribe a smooth X-direction sinusoidal displacement pulse and its analytically consistent velocity and acceleration; use a `sin^4(pi*(t-30)/30)` envelope, 1 Hz carrier, and scale it so the peak absolute X acceleration is exactly `0.2g` with `g=9.80665 m/s^2`. Set all other components to zero. 2. Create `/home/user/Desktop/subdyn_eq.dat` from the supplied model, remove the unsupported trailing `ExtLdMod` line, retain native `ReactMYss`, and request native `Intf1TDXss`. Create `/home/user/Desktop/earthquake.dvr` with `InputsMod=2`, `InputsFile="earthquake_motion.txt"`, `NSteps=6000`, `TimeInterval=0.01`, one TP reference point at `(0,0,10)` m, and no applied loads. 3. Run `/home/user/miniconda3/bin/subdyn_driver earthquake.dvr`, retain `/home/user/Desktop/earthquake_sd.SD.out`, and save the console output as `/home/user/Desktop/earthquake_sd.log`; require normal termination. 4. Write `/home/user/Desktop/postprocess.py`. Over `30 <= t <= 60 s`, compute maximum absolute `Intf1TDXss` in m and maximum absolute `ReactMYss` converted from N-m to MN-m. Save `/home/user/Desktop/summary.txt` as `peak_intf1_tdx_m,peak_reactmy_mnm`. Do not use GUI tools. [Init Package Note] Additional initialization dependencies are pre-uploaded under `/home/user/Desktop` with relative structure preserved. Only initialization inputs are included; no answer/result artifacts are preloaded.
c-openfast-task-20-ubuntu | 开始从 `/home/user/Desktop/fatigue_base.fst`, `/home/user/Desktop/turbsim_fatigue_base.inp`, `/home/user/Desktop/inflow_fatigue.dat` 它们的版本依赖性. 在开始工作之前,OpenFAST执行式是 `/home/user/miniconda3/bin/openfast` 在工作时 `fatigue_base.fst`. 从命令行完成疲劳DEL工作流程: 1. 复制TurbSim模板到 `fatigue_wind.inp` 保留提供的官方种子 ( `13428`, `RanLux` ),31×31格, `dt=0.05 s` 国际电气标准B类, `AnalysisTime=630 s` 及 `UsableTime=ALL`; 确认 `HubHt=RefHt=90 m` 其他 `URef=11.4 m/s`. 运行TurbSim生成 `fatigue_wind.bts`. 2. 跑步 `fatigue.fst` 通过InflowWind进行600秒 `WindType=3` 指出该BTS并保留完整的文本 `fatigue.out` 另外还有一些正常终止日志. 3. 写下 `/home/user/Desktop/fatigue_post.py`. 放弃样本 `Time<60 s`. 对于 `RootMyb1` 其他 `TwrBsMyt` 取消连续复制,保留终点和本地逆转,并应用ASTM E1049四点雨流计数:将闭路周期计算为1.0,每一个剩余范围都算为0.5半周期. 使用全峰到谷的范围 `S_i` 没有放大度. 保存所有范围,平均值,数量和终点 `/home/user/Desktop/cycles.csv`. 4. 计算 `DEL=(sum(n_i*S_i^m)/1e6)^(1/m)` 随着 `m=10` 对于 `RootMyb1` 其他 `m=4` 对于 `TwrBsMyt`. 两种源通道都是kN-m; 只有最后的DEL塔被1000分为MN-m. 5. 保存 `/home/user/Desktop/summary.txt` 作为 `rootmyb1_del_knm, twrbsmyt_del_mnm`. 6. 不要使用GUI工具. [初始包装注释] 只有初始化输入才能预先加载; 您可以自己生成所有风,模拟,循环和总结文物. | Start from `/home/user/Desktop/fatigue_base.fst`, `/home/user/Desktop/turbsim_fatigue_base.inp`, `/home/user/Desktop/inflow_fatigue.dat`, and their version-matched dependencies. Before starting the work, the OpenFAST executable is `/home/user/miniconda3/bin/openfast` when working on `fatigue_base.fst`. Complete a fatigue DEL workflow from the command line: 1. Copy the TurbSim template to `fatigue_wind.inp`, retaining the supplied official seeds (`13428`, `RanLux`), 31x31 grid, `dt=0.05 s`, IEC class B, `AnalysisTime=630 s`, and `UsableTime=ALL`; confirm `HubHt=RefHt=90 m` and `URef=11.4 m/s`. Run TurbSim to generate `fatigue_wind.bts`. 2. Run `fatigue.fst` for 600 s with InflowWind `WindType=3` pointing to that BTS and retain the complete text `fatigue.out` plus normal-termination logs. 3. Write `/home/user/Desktop/fatigue_post.py`. Discard samples with `Time<60 s`. For `RootMyb1` and `TwrBsMyt`, remove consecutive duplicates, retain endpoints and local reversals, and apply ASTM E1049 four-point rainflow counting: count closed cycles as 1.0 and every residual range as a 0.5 half cycle. Use full peak-to-valley ranges `S_i`, not amplitudes. Save every range, mean, count, and endpoints to `/home/user/Desktop/cycles.csv`. 4. Compute `DEL=(sum(n_i*S_i^m)/1e6)^(1/m)` with `m=10` for `RootMyb1` and `m=4` for `TwrBsMyt`. Both source channels are kN-m; divide only the final tower DEL by 1000 to report MN-m. 5. Save `/home/user/Desktop/summary.txt` as `rootmyb1_del_knm, twrbsmyt_del_mnm`. 6. Do not use GUI tools. [Init Package Note] Only initialization inputs are preloaded; generate all wind, simulation, cycle, and summary artifacts yourself.
c-openfoam-task-01-ubuntu | 开始使用不完整的 OpenFOAM 模板 `/home/user/Desktop/cavity_base/`. 从命令行,构建和解决一个确定性二维的道流程案例. 1. 写下 `/home/user/Desktop/build_case.py` 创造万物, `/home/user/Desktop/channel/`. 使用一个道长度为1.0m,高度为0.1m,单细胞跨度为0.01m `frontAndBack` 设置为 `empty`. 制作一个制服 `100 x 80 x 1` 封锁网. 2. 使用动态粘度 `nu=1.0e-5 m^2/s`. 设置入口平均速度为 `0.1 m/s` 并且规定了完全完善的平面-波塞维尔形状 `Ux(y)=6*0.1*y*(0.1-y)/0.1^2` 通过80个面部中心值. 使用无滑的顶部和底层墙,零梯度输出速度,零梯次输入压力和输出动态压力 `p=0`. 这给了 `Re_H=1000` 理论上的 `u_max=0.15 m/s`. 3. 配置 `icoFoam` 随着 `deltaT=0.02 s`, `endTime=30 s` 电气的输出,以及足够紧的线性溶剂宽容. 来源 `/opt/openfoam11/etc/bashrc` 跑步 `blockMesh -case /home/user/Desktop/channel` 并且保留 `/home/user/Desktop/channel/log.blockMesh`; 然后跑去 `icoFoam -case /home/user/Desktop/channel` 并且保留 `/home/user/Desktop/channel/log.icoFoam`. 两个命令都必须成功完成,最后的时间目录必须是30秒. 4. 创建 `/home/user/Desktop/channel/system/sampleDict` 和样本 `U` 在80个均地隔离的点上 `x=0.99 m`, `z=0.005 m` 根据 `y=0.000625 m` 为了 `y=0.099375 m`. 写下 `/home/user/Desktop/postprocess.py`; 它必须运行OpenFOAM `postProcess` 对于采样词典,保留 `/home/user/Desktop/channel/log.sample` 写下 `/home/user/Desktop/outlet_profile.csv` 随着 `y_m,ux_cfd_mps,ux_theory_mps,abs_error_mps`. 5. 计算采样的最大轴心速度,理论上最大 `0.15 m/s` 并且最大绝对的配置错误是正常化的 `0.15 m/s` 作为百分比. 保存 `/home/user/Desktop/summary.txt` 作为 `u_max_cfd_mps,u_max_theory_mps,max_profile_error_percent`; 要求全档案错误最高为2%. 不要使用ParaView或其他GUI工具. [初始包装注释] 上传的模板仅是可编辑的输入; 没有预装结果或答案文物. 软件来源 `/opt/openfoam11/etc/bashrc` 在运行OpenFOAM命令之前. | Begin with the incomplete OpenFOAM template `/home/user/Desktop/cavity_base/`. From the command line, build and solve a deterministic two-dimensional laminar channel-flow case. 1. Write `/home/user/Desktop/build_case.py` and create `/home/user/Desktop/channel/`. Use a channel length of 1.0 m, height of 0.1 m, and one-cell span of 0.01 m with `frontAndBack` set to `empty`. Generate a uniform `100 x 80 x 1` block mesh. 2. Use kinematic viscosity `nu=1.0e-5 m^2/s`. Set the inlet mean speed to `0.1 m/s` and prescribe the fully developed plane-Poiseuille profile `Ux(y)=6*0.1*y*(0.1-y)/0.1^2` using 80 face-centered values. Use no-slip top and bottom walls, zero-gradient outlet velocity, zero-gradient inlet pressure, and outlet kinematic pressure `p=0`. This gives `Re_H=1000` and theoretical `u_max=0.15 m/s`. 3. Configure `icoFoam` with `deltaT=0.02 s`, `endTime=30 s`, ASCII output, and sufficiently tight linear-solver tolerances. Source `/opt/openfoam11/etc/bashrc`, run `blockMesh -case /home/user/Desktop/channel` and retain `/home/user/Desktop/channel/log.blockMesh`; then run `icoFoam -case /home/user/Desktop/channel` and retain `/home/user/Desktop/channel/log.icoFoam`. Both commands must complete successfully and the final time directory must be 30 s. 4. Create `/home/user/Desktop/channel/system/sampleDict` and sample `U` on 80 uniformly spaced points at `x=0.99 m`, `z=0.005 m`, from `y=0.000625 m` to `y=0.099375 m`. Write `/home/user/Desktop/postprocess.py`; it must run OpenFOAM `postProcess` for that sampling dictionary, retain `/home/user/Desktop/channel/log.sample`, and write `/home/user/Desktop/outlet_profile.csv` with `y_m,ux_cfd_mps,ux_theory_mps,abs_error_mps`. 5. Compute the sampled maximum axial velocity, the theoretical maximum `0.15 m/s`, and the maximum absolute profile error normalized by `0.15 m/s` as a percentage. Save `/home/user/Desktop/summary.txt` as `u_max_cfd_mps,u_max_theory_mps,max_profile_error_percent`; require the full-profile error to be at most 2%. Do not use ParaView or other GUI tools. [Init Package Note] The uploaded template is an editable input only; no result or answer artifacts are preloaded. [Software] Source `/opt/openfoam11/etc/bashrc` before running OpenFOAM commands.
c-openfoam-task-02-ubuntu | 开始输入是不完整的 OpenFOAM 模板 `/home/user/Desktop/cavity_base/`. 从命令行,在雷诺兹数量1000的确定性二维盖空腔. 1. 写下 `/home/user/Desktop/build_case.py` 创造万物, `/home/user/Desktop/cavity/` 作为一个0.01m宽度的单个细胞,为1.0 m×1.0 m平方; `frontAndBack` 设置为 `empty`. 穿着制服 `50 x 50 x 1` 封锁网. 2. 设置顶部 `movingWall` 速度到 `(1 0 0) m/s` 其他墙壁都不滑,使用动态粘度 `nu=1.0e-3 m^2/s`; 因此 `Re=U*L/nu=1000`. 在每一个墙上使用零正常压力梯度和通常的压力参考. 3. 配置 `icoFoam` 具有第一级尤勒时间整合,中央线性曲, `deltaT=0.005 s`, `endTime=30 s` 写出每1000次步骤. 来源 `/opt/openfoam11/etc/bashrc` 跑步 `blockMesh -case /home/user/Desktop/cavity` 保持 `/home/user/Desktop/cavity/log.blockMesh` 然后跑去 `icoFoam -case /home/user/Desktop/cavity` 并且保留 `/home/user/Desktop/cavity/log.icoFoam`; 两个命令都必须成功结束, 30s 字段必须存在. 跑步 `postProcess -case /home/user/Desktop/cavity -latestTime -func writeCellCentres` 并且保留 `/home/user/Desktop/cavity/log.cellCentres`. 4. 写下 `/home/user/Desktop/postprocess.py`. 根据 ASCII 的最终结果 `C` 其他 `U` 定义每个要求坐标的速度为四个离近细胞中心的组件平均值. 保存 `/home/user/Desktop/center_velocity.csv` 带头 `location,ux_mps,uy_mps,uz_mps` 及列 `center=(0.5,0.5,0.005)`, `left_mid=(0.25,0.5,0.005)` 及 `right_mid=(0.75,0.5,0.005)`. 时钟方向的初始旋必须给中心 `Ux<0` 左右,中 `Uy>0` 子的右边 `Uy<0`. 5. 保存 `/home/user/Desktop/summary.txt` 作为一个有限的尺度 `center_ux_mps`; 它必须准确报告中心 `Ux` 根据上述. 不要使用ParaView或其他GUI工具. [初始包装注释] 上传的模板仅是可编辑的输入; 没有预装结果或答案文物. 软件来源 `/opt/openfoam11/etc/bashrc` 在运行OpenFOAM命令之前. | The starting input is the incomplete OpenFOAM template `/home/user/Desktop/cavity_base/`. From the command line, build and solve a deterministic two-dimensional lid-driven cavity at Reynolds number 1000. 1. Write `/home/user/Desktop/build_case.py` and create `/home/user/Desktop/cavity/` as a 1.0 m by 1.0 m square with one 0.01 m spanwise cell and `frontAndBack` set to `empty`. Use a uniform `50 x 50 x 1` block mesh. 2. Set the top `movingWall` velocity to `(1 0 0) m/s`, all other walls to no-slip, and use kinematic viscosity `nu=1.0e-3 m^2/s`; therefore `Re=U*L/nu=1000`. Use zero normal pressure gradient on every wall and the usual pressure reference. 3. Configure `icoFoam` with first-order Euler time integration, central linear convection, `deltaT=0.005 s`, `endTime=30 s`, ASCII output, and write every 1000 time steps. Source `/opt/openfoam11/etc/bashrc`, run `blockMesh -case /home/user/Desktop/cavity`, retain `/home/user/Desktop/cavity/log.blockMesh`, then run `icoFoam -case /home/user/Desktop/cavity` and retain `/home/user/Desktop/cavity/log.icoFoam`; both commands must end successfully and the 30 s field must exist. Run `postProcess -case /home/user/Desktop/cavity -latestTime -func writeCellCentres` and retain `/home/user/Desktop/cavity/log.cellCentres`. 4. Write `/home/user/Desktop/postprocess.py`. From the final ASCII `C` and `U` fields, define the velocity at each requested coordinate as the component-wise average of the four nearest cell centers. Save `/home/user/Desktop/center_velocity.csv` with header `location,ux_mps,uy_mps,uz_mps` and rows for `center=(0.5,0.5,0.005)`, `left_mid=(0.25,0.5,0.005)`, and `right_mid=(0.75,0.5,0.005)`. The clockwise primary vortex must give center `Ux<0`, left-mid `Uy>0`, and right-mid `Uy<0`. 5. Save `/home/user/Desktop/summary.txt` as one finite scalar `center_ux_mps`; it must exactly report the center `Ux` derived above. Do not use ParaView or other GUI tools. [Init Package Note] The uploaded template is an editable input only; no result or answer artifacts are preloaded. [Software] Source `/opt/openfoam11/etc/bashrc` before running OpenFOAM commands.
c-openfoam-task-03-ubuntu | 从未完整的OpenFOAM模板中进行工作 `/home/user/Desktop/bfs_base/`. 从命令行,构建和解决一个决定性动荡的向后面步骤案例. 1. 写下 `/home/user/Desktop/build_case.py` 创造万物, `/home/user/Desktop/bfs/`. 使用0.05米的步骤 `x=0` 上游部分是 `-0.2<=x<=0`, `0.05<=y<=0.10`; 下游部分是 `0<=x<=1.0`, `0<=y<=0.10`; 使用一个0.01m跨度的细胞, `frontAndBack` 没有任何东西. 切割网子成三个符合细胞数量的块 `40 x 20 x 1` 河流上升和 `200 x 20 x 1` 在每一个下游半叶,产生8800个细胞. 2. 设置一个统一的入口 `U=(10 0 0) m/s` 输出动力压力 `p=0` 没有滑动,上游下面,步骤面和下游底部, `nu=1.5e-5 m^2/s` 现在, `Re_h=U*h/nu=33333.333`. 使用RAS `kOmegaSST` 进口 `k=0.375 m^2/s^2` 进口 `omega=1000 1/s` 标准 `kqRWallFunction`, `omegaWallFunction` 及 `nutkWallFunction` 墙壁的条件. 3. 配置 `simpleFoam` 对于2000个简单的代,ASCII输出仅在2000次代时,有限线性上风速度度,和上风 `k` / `omega`. 来源 `/opt/openfoam11/etc/bashrc` 跑步 `blockMesh -case /home/user/Desktop/bfs` 并且保留 `bfs/log.blockMesh` 然后跑去 `simpleFoam -case /home/user/Desktop/bfs` 并且保留 `bfs/log.simpleFoam`; 两者都必须完成 `End` 必须存在2000代. 跑步 `postProcess -case /home/user/Desktop/bfs -latestTime -func writeCellCentres` 并且保留 `bfs/log.cellCentres`. 4. 写下 `/home/user/Desktop/postprocess.py`. 处理200个细胞中心, `0<x<1`, `y<0.003 m` ) 作为压力痕迹,按x排序. 对于每个单元计算 `Cp=p/(0.5*10^2)`,其中OpenFOAM `p` 动压力,并节省 `/home/user/Desktop/downstream_wall_pressure.csv` 随着 `x_m,p_kinematic_m2ps2,cp,ux_mps`. 必须存在一个分离区域:至少其中一个细胞必须具有 `Ux<0`. 5. 保存 `/home/user/Desktop/summary.txt` 作为一个有限的尺度 `min_cp` 最低限度 `Cp` 在那个200细胞的痕迹中. 不要使用ParaView或其他GUI工具. [初始包装注释] 上传的模板仅是可编辑的输入; 没有预装结果或答案文物. 软件来源 `/opt/openfoam11/etc/bashrc` 在运行OpenFOAM命令之前. | Work from the incomplete OpenFOAM template `/home/user/Desktop/bfs_base/`. From the command line, build and solve a deterministic turbulent backward-facing-step case. 1. Write `/home/user/Desktop/build_case.py` and create `/home/user/Desktop/bfs/`. Use a 0.05 m step at `x=0`: the upstream section is `-0.2<=x<=0`, `0.05<=y<=0.10`; the downstream section is `0<=x<=1.0`, `0<=y<=0.10`; use one 0.01 m spanwise cell with `frontAndBack` empty. Split the mesh into three conformal blocks with cell counts `40 x 20 x 1` upstream and `200 x 20 x 1` in each downstream half, giving 8800 cells. 2. Set a uniform inlet `U=(10 0 0) m/s`, outlet kinematic pressure `p=0`, no-slip on the top, upstream bottom, step face, and downstream bottom, and `nu=1.5e-5 m^2/s`, so `Re_h=U*h/nu=33333.333`. Use RAS `kOmegaSST`, inlet `k=0.375 m^2/s^2`, inlet `omega=1000 1/s`, and standard `kqRWallFunction`, `omegaWallFunction`, and `nutkWallFunction` wall conditions. 3. Configure `simpleFoam` for exactly 2000 SIMPLE iterations, ASCII output only at iteration 2000, bounded linear-upwind velocity convection, and upwind `k`/`omega`. Source `/opt/openfoam11/etc/bashrc`, run `blockMesh -case /home/user/Desktop/bfs` and retain `bfs/log.blockMesh`, then run `simpleFoam -case /home/user/Desktop/bfs` and retain `bfs/log.simpleFoam`; both must finish with `End`, and iteration 2000 must exist. Run `postProcess -case /home/user/Desktop/bfs -latestTime -func writeCellCentres` and retain `bfs/log.cellCentres`. 4. Write `/home/user/Desktop/postprocess.py`. Treat the 200 cell centers adjacent to the downstream bottom wall (`0<x<1`, `y<0.003 m`) as the pressure trace, sorted by x. For each cell calculate `Cp=p/(0.5*10^2)`, where OpenFOAM `p` is kinematic pressure, and save `/home/user/Desktop/downstream_wall_pressure.csv` with `x_m,p_kinematic_m2ps2,cp,ux_mps`. A separated region must be present: at least one of those cells must have `Ux<0`. 5. Save `/home/user/Desktop/summary.txt` as one finite scalar `min_cp`, the minimum `Cp` in that 200-cell trace. Do not use ParaView or other GUI tools. [Init Package Note] The uploaded template is an editable input only; no result or answer artifacts are preloaded. [Software] Source `/opt/openfoam11/etc/bashrc` before running OpenFOAM commands.
c-openfoam-task-04-ubuntu | 为了完成此任务,从不完整的OpenFOAM模板开始 `/home/user/Desktop/pipe_base/`. 从命令行,构建和解决一个完全开发的定性化管案例. 1. 写下 `/home/user/Desktop/build_case.py` 创造万物, `/home/user/Desktop/pipe_laminar/`. 模拟一个与x相对齐的圆形管道,半径为5度轴对称 `R=0.05 m` 透径 `D=0.10 m` 长度 `L=5.0 m` 其他类型 使用单个合体块 `500 x 40 x 1` 通过子的一个细胞,空洞的崩轴,两个子贴片和无滑的外墙. 2. 设置一个统一的入口 `U=(1 0 0) m/s` 输出动力压力 `p=0` 并且具有恒定的动态粘度 `nu=1e-4 m^2/s` 现在, `Re_D=U_bulk*D/nu=1000`. 通过轮动力运输. 50D长度是最初均的入口开发方法. 3. 配置 `simpleFoam` 对于2000个简单的代,ASCII输出仅在2000次代时,以及有界限的线性上风速度度. 来源 `/opt/openfoam11/etc/bashrc` 跑步 `blockMesh -case /home/user/Desktop/pipe_laminar` 并且保留 `pipe_laminar/log.blockMesh` 然后跑去 `simpleFoam -case /home/user/Desktop/pipe_laminar` 并且保留 `pipe_laminar/log.simpleFoam`; 两者都必须完成 `End` 必须存在2000代. 跑步 `postProcess -case /home/user/Desktop/pipe_laminar -latestTime -func writeCellCentres` 并且保留 `pipe_laminar/log.cellCentres`. 4. 写下 `/home/user/Desktop/postprocess.py`. 处理40个离线相邻的细胞中心 `x>4.99 m` 作为输出线的配置,按半径进行排序. 计算每一个中心的哈根-波伊塞威尔指数 `u(r)=2*U_bulk*(1-(r/R)^2)` 随着 `U_bulk=1 m/s` 拯救 `/home/user/Desktop/outlet_profile.csv` 随着 `radius_m,ux_mps,poiseuille_ux_mps`. 面积权重的RMS配置文件错误,正常化为 `U_bulk` 并且以半径权重进行评估,必须最高为5%. 5. 保存 `/home/user/Desktop/summary.txt` 作为一个有限的尺度 `u_max`,最大模拟量 `Ux` 在40个细胞中. 不要使用ParaView或其他GUI工具. [初始包装注释] 上传的模板仅是可编辑的输入; 没有预装结果或答案文物. 软件来源 `/opt/openfoam11/etc/bashrc` 在运行OpenFOAM命令之前. | For this task, start with the incomplete OpenFOAM template `/home/user/Desktop/pipe_base/`. From the command line, build and solve a deterministic fully developed laminar pipe case. 1. Write `/home/user/Desktop/build_case.py` and create `/home/user/Desktop/pipe_laminar/`. Model a 5-degree axisymmetric wedge of a circular pipe aligned with x, with radius `R=0.05 m`, diameter `D=0.10 m`, and length `L=5.0 m` (50D). Use a single conformal block with `500 x 40 x 1` cells (20,000 total), one cell through the wedge, an empty collapsed axis, two wedge patches, and a no-slip outer wall. 2. Set a uniform inlet `U=(1 0 0) m/s`, outlet kinematic pressure `p=0`, and constant kinematic viscosity `nu=1e-4 m^2/s`, so `Re_D=U_bulk*D/nu=1000`. Use laminar momentum transport. The 50D length is the specified entrance-development method for the initially uniform inlet. 3. Configure `simpleFoam` for exactly 2000 SIMPLE iterations, ASCII output only at iteration 2000, and bounded linear-upwind velocity convection. Source `/opt/openfoam11/etc/bashrc`, run `blockMesh -case /home/user/Desktop/pipe_laminar` and retain `pipe_laminar/log.blockMesh`, then run `simpleFoam -case /home/user/Desktop/pipe_laminar` and retain `pipe_laminar/log.simpleFoam`; both must finish with `End`, and iteration 2000 must exist. Run `postProcess -case /home/user/Desktop/pipe_laminar -latestTime -func writeCellCentres` and retain `pipe_laminar/log.cellCentres`. 4. Write `/home/user/Desktop/postprocess.py`. Treat the 40 outlet-adjacent cell centers at `x>4.99 m` as the outlet profile, sorted by radius. For each center calculate the Hagen-Poiseuille reference `u(r)=2*U_bulk*(1-(r/R)^2)` with `U_bulk=1 m/s`, and save `/home/user/Desktop/outlet_profile.csv` with `radius_m,ux_mps,poiseuille_ux_mps`. The area-weighted RMS profile error, normalized by `U_bulk` and evaluated with radial weights, must be at most 5%. 5. Save `/home/user/Desktop/summary.txt` as one finite scalar `u_max`, the maximum simulated `Ux` among those 40 cells. Do not use ParaView or other GUI tools. [Init Package Note] The uploaded template is an editable input only; no result or answer artifacts are preloaded. [Software] Source `/opt/openfoam11/etc/bashrc` before running OpenFOAM commands.
c-openfoam-task-05-ubuntu | 完整不完整的 OpenFOAM 模板 `/home/user/Desktop/pipe_base/` 提供. 从命令行,构建和解决一个决定性轮管案例. 1. 写下 `/home/user/Desktop/build_case.py` 创造万物, `/home/user/Desktop/pipe_turb/`. 模拟一个与x相对齐的圆形管道,半径为5度轴对称 `R=0.05 m` 透径 `D=0.10 m` 长度 `L=3.0 m` 其他类型 使用一个符合标准的 `300 x 20 x 1` 通过子,一个空的崩轴,两个子贴片,和没有滑动的外墙. 半径间隔均; 对于整个墙平均值的接受目标是 `20<=avg_yplus<=100`. 2. 设置一个统一的入口 `U=(15 0 0) m/s` 输出动力压力 `p=0` 恒定动态粘度 `nu=1.5e-5 m^2/s` 报告密度 `rho=1.225 kg/m^3` 现在, `Re_D=100000`. 使用RAS `kOmegaSST` 进口 `k=0.84375 m^2/s^2` 进口 `omega=250 1/s` 标准 `kqRWallFunction`, `omegaWallFunction` 及 `nutkWallFunction` 墙壁的条件. 3. 配置 `simpleFoam` 对于2000个简单的代,ASCII输出仅在2000次代时,有限线性上风速度度,和上风 `k` / `omega`. 来源 `/opt/openfoam11/etc/bashrc` 跑步 `blockMesh -case /home/user/Desktop/pipe_turb` 并且保留 `pipe_turb/log.blockMesh` 然后跑去 `simpleFoam -case /home/user/Desktop/pipe_turb` 并且保留 `pipe_turb/log.simpleFoam`; 两者都必须完成 `End` 必须存在2000代. 跑步 `postProcess -case /home/user/Desktop/pipe_turb -latestTime -func writeCellCentres` 并且保留 `pipe_turb/log.cellCentres`. 跑步 `postProcess -case /home/user/Desktop/pipe_turb -solver incompressibleFluid -latestTime -func yPlus` 并且保留 `pipe_turb/log.yPlus` 其他 `pipe_turb/2000/yPlus`. 4. 写下 `/home/user/Desktop/postprocess.py`. 处理20个离线相邻的细胞中心 `x>2.99 m` 作为半径分类的环状样本. 整合全圈出口质量流程为 `rho*sum(Ux_i*pi*(r_outer_i^2-r_inner_i^2))` 通过使用20个均的半径 annuli, `/home/user/Desktop/outlet_profile.csv` 随着 `radius_m,ux_mps,annulus_area_m2,mass_flow_kgps`. 从OpenFOAM生成的外部墙值300个都读取 `2000/yPlus` 计算它们的算术平均值, `/home/user/Desktop/wall_yplus.csv` 随着 `wall_face_index,yplus`. 5. 保存 `/home/user/Desktop/summary.txt` 完全是 `mass_flow, avg_yplus` 在 `kg/s` 无维度的单位. 不要使用ParaView或其他GUI工具. [初始包装注释] 上传的模板仅是可编辑的输入; 没有预装结果或答案文物. 软件来源 `/opt/openfoam11/etc/bashrc` 在运行OpenFOAM命令之前. | The incomplete OpenFOAM template `/home/user/Desktop/pipe_base/` is provided. From the command line, build and solve a deterministic turbulent pipe case. 1. Write `/home/user/Desktop/build_case.py` and create `/home/user/Desktop/pipe_turb/`. Model a 5-degree axisymmetric wedge of a circular pipe aligned with x, with radius `R=0.05 m`, diameter `D=0.10 m`, and length `L=3.0 m` (30D). Use one conformal `300 x 20 x 1` block (6,000 cells), one cell through the wedge, an empty collapsed axis, two wedge patches, and a no-slip outer wall. The radial spacing is uniform; the acceptance target for the resulting whole-wall average is `20<=avg_yplus<=100`. 2. Set a uniform inlet `U=(15 0 0) m/s`, outlet kinematic pressure `p=0`, constant kinematic viscosity `nu=1.5e-5 m^2/s`, and reporting density `rho=1.225 kg/m^3`, so `Re_D=100000`. Use RAS `kOmegaSST`, inlet `k=0.84375 m^2/s^2`, inlet `omega=250 1/s`, and standard `kqRWallFunction`, `omegaWallFunction`, and `nutkWallFunction` wall conditions. 3. Configure `simpleFoam` for exactly 2000 SIMPLE iterations, ASCII output only at iteration 2000, bounded linear-upwind velocity convection, and upwind `k`/`omega`. Source `/opt/openfoam11/etc/bashrc`, run `blockMesh -case /home/user/Desktop/pipe_turb` and retain `pipe_turb/log.blockMesh`, then run `simpleFoam -case /home/user/Desktop/pipe_turb` and retain `pipe_turb/log.simpleFoam`; both must finish with `End`, and iteration 2000 must exist. Run `postProcess -case /home/user/Desktop/pipe_turb -latestTime -func writeCellCentres` and retain `pipe_turb/log.cellCentres`. Run `postProcess -case /home/user/Desktop/pipe_turb -solver incompressibleFluid -latestTime -func yPlus` and retain `pipe_turb/log.yPlus` and `pipe_turb/2000/yPlus`. 4. Write `/home/user/Desktop/postprocess.py`. Treat the 20 outlet-adjacent cell centers at `x>2.99 m` as annular samples sorted by radius. Integrate the full-circle outlet mass flow as `rho*sum(Ux_i*pi*(r_outer_i^2-r_inner_i^2))`, using the 20 uniform radial annuli, and save `/home/user/Desktop/outlet_profile.csv` with `radius_m,ux_mps,annulus_area_m2,mass_flow_kgps`. Read all 300 outer-wall values from the OpenFOAM-generated `2000/yPlus`, calculate their arithmetic mean, and save `/home/user/Desktop/wall_yplus.csv` with `wall_face_index,yplus`. 5. Save `/home/user/Desktop/summary.txt` as exactly `mass_flow, avg_yplus` in `kg/s` and dimensionless units. Do not use ParaView or other GUI tools. [Init Package Note] The uploaded template is an editable input only; no result or answer artifacts are preloaded. [Software] Source `/opt/openfoam11/etc/bashrc` before running OpenFOAM commands.
c-openfoam-task-06-ubuntu | 从未完整的OpenFOAM模板开始 `/home/user/Desktop/plate_base/`. 从命令行,构建和解决一个确定性的平板边界层. 1. 写下 `/home/user/Desktop/build_case.py` 创造万物, `/home/user/Desktop/plate/`. 使用二维域 `-0.2<=x<=1.0 m`, `0<=y<=0.2 m` 并且有一个0.01米的跨度细胞 `frontAndBack` 没有任何东西. 零厚度的无滑板是底界限 `x=0` 为了 `x=1.0 m`; 使用对称平面底边界,向前边的上游. 切割网格成相似的 `40 x 60 x 1` 河流上升和 `200 x 60 x 1` 单元的位置:下游区块 (共14400个细胞), y方向简单分类50这样,细胞在板上集结. 2. 设置 `U_infinity=(10 0 0) m/s` 在入口和上限的自由流边界,出口动力压力 `p=0` 并且具有恒定的动态粘度 `nu=1.5e-5 m^2/s`. 通过轮动力运输. 3. 配置 `simpleFoam` 对于2000个简单的代,ASCII输出仅在2000次代时,以及有界限的线性上风速度度. 来源 `/opt/openfoam11/etc/bashrc` 跑步 `blockMesh -case /home/user/Desktop/plate` 并且保留 `plate/log.blockMesh` 然后跑去 `simpleFoam -case /home/user/Desktop/plate` 并且保留 `plate/log.simpleFoam`; 两者都必须完成 `End` 必须存在2000代. 跑步 `postProcess -case /home/user/Desktop/plate -latestTime -func writeCellCentres` 并且保留 `plate/log.cellCentres`. 跑步 `postProcess -case /home/user/Desktop/plate -solver incompressibleFluid -latestTime -func wallShearStress` 并且保留 `plate/log.wallShearStress` 其他 `plate/2000/wallShearStress`. 4. 写下 `/home/user/Desktop/postprocess.py`. 对于所有200张板面, `C` 其他 `wallShearStress` 按x排序,并计算 `Cf=2*abs(tau_x)/U_infinity^2` 光线的壁切割是动态的. 计算当地布拉西斯的参考 `Cf_theory=0.664/sqrt(Re_x)` 随着 `Re_x=U_infinity*x/nu` 拯救 `/home/user/Desktop/plate_shear.csv` 随着 `x_m,wall_shear_kinematic_m2ps2,cf,blasius_cf,error_percent`. 5. 在下游面中心最接近 `x=0.5 m` (名义上 `x=0.5025 m` 面,在0.003m内),要求对Blasius的百分比错误最高为15%,然后保存 `/home/user/Desktop/summary.txt` 完全是 `cf, error_percent`. 不要使用ParaView或其他GUI工具. [初始包装注释] 上传的模板仅是可编辑的输入; 没有预装结果或答案文物. 软件来源 `/opt/openfoam11/etc/bashrc` 在运行OpenFOAM命令之前. | Start from the incomplete OpenFOAM template `/home/user/Desktop/plate_base/`. From the command line, build and solve a deterministic laminar flat-plate boundary layer. 1. Write `/home/user/Desktop/build_case.py` and create `/home/user/Desktop/plate/`. Use a two-dimensional domain `-0.2<=x<=1.0 m`, `0<=y<=0.2 m`, and one 0.01 m spanwise cell with `frontAndBack` empty. The zero-thickness no-slip plate is the bottom boundary from `x=0` to `x=1.0 m`; use a symmetry-plane bottom boundary upstream of the leading edge. Split the mesh into conformal `40 x 60 x 1` upstream and `200 x 60 x 1` downstream blocks (14,400 cells total), with y-direction simple grading 50 so cells are clustered at the plate. 2. Set `U_infinity=(10 0 0) m/s` at the inlet and top free-stream boundary, outlet kinematic pressure `p=0`, and constant kinematic viscosity `nu=1.5e-5 m^2/s`. Use laminar momentum transport. 3. Configure `simpleFoam` for exactly 2000 SIMPLE iterations, ASCII output only at iteration 2000, and bounded linear-upwind velocity convection. Source `/opt/openfoam11/etc/bashrc`, run `blockMesh -case /home/user/Desktop/plate` and retain `plate/log.blockMesh`, then run `simpleFoam -case /home/user/Desktop/plate` and retain `plate/log.simpleFoam`; both must finish with `End`, and iteration 2000 must exist. Run `postProcess -case /home/user/Desktop/plate -latestTime -func writeCellCentres` and retain `plate/log.cellCentres`. Run `postProcess -case /home/user/Desktop/plate -solver incompressibleFluid -latestTime -func wallShearStress` and retain `plate/log.wallShearStress` and `plate/2000/wallShearStress`. 4. Write `/home/user/Desktop/postprocess.py`. For all 200 plate faces, combine the `C` and `wallShearStress` patch arrays, sort by x, and calculate `Cf=2*abs(tau_x)/U_infinity^2`, where OpenFOAM wall shear is kinematic. Calculate the local Blasius reference `Cf_theory=0.664/sqrt(Re_x)` with `Re_x=U_infinity*x/nu`, and save `/home/user/Desktop/plate_shear.csv` with `x_m,wall_shear_kinematic_m2ps2,cf,blasius_cf,error_percent`. 5. At the downstream-side face center nearest `x=0.5 m` (the nominal `x=0.5025 m` face, within 0.003 m), require the percentage error against Blasius to be at most 15%, then save `/home/user/Desktop/summary.txt` as exactly `cf, error_percent`. Do not use ParaView or other GUI tools. [Init Package Note] The uploaded template is an editable input only; no result or answer artifacts are preloaded. [Software] Source `/opt/openfoam11/etc/bashrc` before running OpenFOAM commands.
c-openfoam-task-07-ubuntu | 处理未完整的 OpenFOAM 模板 `/home/user/Desktop/cylinder_base/` 作为一个起点. 从命令行,构建和解决一个决定性过渡式醒案例. 1. 写下 `/home/user/Desktop/build_case.py` 创造万物, `/home/user/Desktop/cylinder/`. 模型一个以圆柱半径的中心在原点上的二维 annule `0.05 m` ( `D=0.10 m` ),圆形远边界半径 `1.0 m` (10D) 和一个 `0.01 m` 具有 `frontAndBack` 没有任何东西. 构建8个符合 45度O电网块,每个 `40 x 12 x 1` 半径简单的排分为10离,产生3840个细胞和96个面. 使用四个左侧外行作为入口,四个右边外行作为出口,内圈作为无滑圆. 2. 设置输入 `U=(1 0 0) m/s` 输出动力压力 `p=0` 恒定动态粘度 `nu=1e-3 m^2/s` 轮动力运输, `Re_D=100`. 开始内部速度为 `(1 0.01 0) m/s` 只是为了打破精确的觉醒对称. 3. 配置 `pimpleFoam` 随着 `deltaT=0.0025 s`, `endTime=20 s`,ASCII输出速度20秒,直线上风速传导率有限,一个外部PIMPLE校正器和两个压力校正器. 添加一个OpenFOAM `forceCoeffs` 具有的体函数对象 `rhoInf=1`, `magUInf=1 m/s`, `lRef=0.1 m`, `Aref=D*span=0.001 m^2` 拖动方向x,升起方向y; 写每一步. 来源 `/opt/openfoam11/etc/bashrc` 跑步 `blockMesh -case /home/user/Desktop/cylinder` 并且保留 `cylinder/log.blockMesh` 然后跑去 `pimpleFoam -case /home/user/Desktop/cylinder` 并且保留 `cylinder/log.pimpleFoam`; 两者都必须完成 `End` 时间20必须存在. 4. 写下 `/home/user/Desktop/postprocess.py`. 阅读 `cylinder/postProcessing/forces/0/forceCoeffs.dat` 首列是 `Time,Cm,Cd,Cl` 保存完整的历史, `/home/user/Desktop/lift_history.csv` 随着 `time_s,cd,cl` 仅使用 `t>=10 s` 统计数据. 通过要求至少5次零点过渡的低调,检查定期流出 `Cl` 其他 `Cl_rms>0.05` 在那个窗口里. 5. 保存 `/home/user/Desktop/summary.txt` 作为一个有限的尺度 `cl_max=max(abs(Cl))` 已结束 `t>=10 s`. 不要使用ParaView或其他GUI工具. [初始包装注释] 上传的模板仅是可编辑的输入; 没有预装结果或答案文物. 软件来源 `/opt/openfoam11/etc/bashrc` 在运行OpenFOAM命令之前. | Treat the incomplete OpenFOAM template `/home/user/Desktop/cylinder_base/` as the starting point. From the command line, build and solve a deterministic transient cylinder-wake case. 1. Write `/home/user/Desktop/build_case.py` and create `/home/user/Desktop/cylinder/`. Model a two-dimensional annulus centered at the origin with cylinder radius `0.05 m` (`D=0.10 m`), circular far boundary radius `1.0 m` (10D), and one `0.01 m` spanwise cell with `frontAndBack` empty. Build eight conformal 45-degree O-grid blocks, each `40 x 12 x 1` with radial simple grading 10 away from the cylinder, giving 3,840 cells and 96 cylinder faces. Use the four left outer sectors as the inlet, four right outer sectors as the outlet, and the inner circle as a no-slip cylinder. 2. Set inlet `U=(1 0 0) m/s`, outlet kinematic pressure `p=0`, constant kinematic viscosity `nu=1e-3 m^2/s`, and laminar momentum transport, so `Re_D=100`. Initialize the internal velocity as `(1 0.01 0) m/s` only to break exact wake symmetry. 3. Configure `pimpleFoam` with `deltaT=0.0025 s`, `endTime=20 s`, ASCII output at 20 s, bounded linear-upwind velocity convection, one outer PIMPLE corrector, and two pressure correctors. Add an OpenFOAM `forceCoeffs` function object for the cylinder with `rhoInf=1`, `magUInf=1 m/s`, `lRef=0.1 m`, `Aref=D*span=0.001 m^2`, drag direction x, and lift direction y; write every time step. Source `/opt/openfoam11/etc/bashrc`, run `blockMesh -case /home/user/Desktop/cylinder` and retain `cylinder/log.blockMesh`, then run `pimpleFoam -case /home/user/Desktop/cylinder` and retain `cylinder/log.pimpleFoam`; both must finish with `End`, and time 20 must exist. 4. Write `/home/user/Desktop/postprocess.py`. Read `cylinder/postProcessing/forces/0/forceCoeffs.dat`, whose leading columns are `Time,Cm,Cd,Cl`, save the complete history as `/home/user/Desktop/lift_history.csv` with `time_s,cd,cl`, and use only `t>=10 s` for statistics. Verify periodic shedding by requiring at least five zero crossings of demeaned `Cl` and `Cl_rms>0.05` in that window. 5. Save `/home/user/Desktop/summary.txt` as one finite scalar `cl_max=max(abs(Cl))` over `t>=10 s`. Do not use ParaView or other GUI tools. [Init Package Note] The uploaded template is an editable input only; no result or answer artifacts are preloaded. [Software] Source `/opt/openfoam11/etc/bashrc` before running OpenFOAM commands.
c-openfoam-task-08-ubuntu | 开始使用不完整的 OpenFOAM 模板 `/home/user/Desktop/airfoil_base/`. 从命令行,构建和解决确定性稳定不压缩的NACA0012外部流量情况. 1. 写下 `/home/user/Desktop/build_case.py` 创造万物, `/home/user/Desktop/airfoil/`. 通过配音生成分析 NACA0012 `c=1 m`,终极后缘轴系数 `-0.1015` 及跨度 `0.01 m`. 通过使用每半面的80间隔,产生161个封闭表面段. 构建一个161块的O网,外面曲线抵消 `5 m` 在本地外面正常,每块80个半径细胞,半径 `simpleGrading=80` 它们的位置是: 完成的网格必须包含12880个六细胞. 名称外面贴子 `FARFIELD` 机壁 `WALL10` 面/后部贴片 `SYMP3`; `SYMP3` 必须是 `empty`. 2. 设置攻击角度 `5 degrees` 其他 `U_infinity=1 m/s` 使用 `U=(0.9961946981 0.08715574275 0) m/s`. 设置 `nu=1e-5 m^2/s` 现在, `Re_c=100000`; 音速 `343 m/s`,参考马赫号码是大约 `0.0029` 由于不容压缩的流量, 现在 `FARFIELD` 使用 `freestreamVelocity` 对于 `U`, `freestreamPressure` 动态值为0 `p` 及 `inletOutlet` 对于 `k=0.001 m^2/s^2` 其他 `omega=10 1/s`. 使用无滑 `U` 零级的 `p`, `kqRWallFunction`, `omegaWallFunction` 及 `nutkWallFunction` 在 `WALL10`. 配置RAS `kOmegaSST`. 3. 配置 `simpleFoam` 对于 1000 个简单的代,ASCII输出在 1000 个代时, `U`, `k` 及 `omega`,一个非直角调整器,GAMG压力溶液和修改的拉普莱切仪. 加入 `forceCoeffs` 在 `WALL10` 写出每一次回复, `rhoInf=1 kg/m^3`, `magUInf=1 m/s`, `lRef=1 m` 跨度 `0.01 m`, `Aref=0.01 m^2` 拖动方向 `(0.9961946981 0.08715574275 0)` 升降方向 `(-0.08715574275 0.9961946981 0)`. 4. 来源 `/opt/openfoam11/etc/bashrc`; 跑步 `blockMesh`, `checkMesh`, `potentialFoam -writePhi` 及 `simpleFoam` 在 `/home/user/Desktop/airfoil`. 保持 `airfoil/log.blockMesh`, `airfoil/log.checkMesh`, `airfoil/log.potentialFoam` 及 `airfoil/log.simpleFoam`. 每个预处理日志必须完成 `End`, `checkMesh` 必须报告 `Mesh OK.` 解决器日志必须完成 `End` 时间1000必须包含非统一的 `U`, `p`, `k` 及 `omega` 对于所有12880个细胞的场所. 5. 写下 `/home/user/Desktop/postprocess.py`. 阅读 `airfoil/postProcessing/forces/0/forceCoeffs.dat` 首列是 `Time,Cm,Cd,Cl`; 保存完整的历史记录 `/home/user/Desktop/force_coefficients.csv` 具有列 `iteration,cd,cl`. 平均只有800到1000次的代,需要 `0.1<Cl<2.0`, `0.001<Cd<0.2` 标准偏差 `Cl<0.02` 标准偏差 `Cd<0.01` 在那个窗口. 保存 `/home/user/Desktop/summary.txt` 完全是 `cl, cd` 通过使用这两个平均值. 不要使用ParaView或其他GUI工具. [初始包装注释] 上传的模板仅是可编辑的输入; 没有预装结果或答案文物. 软件来源 `/opt/openfoam11/etc/bashrc` 在运行OpenFOAM命令之前. | Begin with the incomplete OpenFOAM template `/home/user/Desktop/airfoil_base/`. From the command line, build and solve a deterministic steady incompressible NACA0012 external-flow case. 1. Write `/home/user/Desktop/build_case.py` and create `/home/user/Desktop/airfoil/`. Generate an analytic NACA0012 with chord `c=1 m`, finite trailing edge coefficient `-0.1015`, and span `0.01 m`. Use cosine spacing with 80 intervals on each half surface, producing 161 closed surface segments. Build a 161-block O-grid with an outer curve offset `5 m` along the local outward surface normal, 80 radial cells per block, radial `simpleGrading=80`, one circumferential cell per segment, and one spanwise cell. The completed mesh must contain exactly 12,880 hexahedral cells. Name the outer patch `FARFIELD`, airfoil wall `WALL10`, and front/back patch `SYMP3`; `SYMP3` must be `empty`. 2. Set angle of attack `5 degrees` and `U_infinity=1 m/s` using `U=(0.9961946981 0.08715574275 0) m/s`. Set `nu=1e-5 m^2/s`, so `Re_c=100000`; with sound speed `343 m/s`, the reference Mach number is approximately `0.0029`, so incompressible flow is appropriate. On `FARFIELD`, use `freestreamVelocity` for `U`, `freestreamPressure` with value 0 for kinematic `p`, and `inletOutlet` for `k=0.001 m^2/s^2` and `omega=10 1/s`. Use no-slip `U`, zero-gradient `p`, `kqRWallFunction`, `omegaWallFunction`, and `nutkWallFunction` on `WALL10`. Configure RAS `kOmegaSST`. 3. Configure `simpleFoam` for exactly 1000 SIMPLE iterations, ASCII output at iteration 1000, bounded upwind convection for `U`, `k`, and `omega`, one non-orthogonal corrector, GAMG pressure solution, and corrected laplacians. Add `forceCoeffs` on `WALL10`, writing every iteration, with `rhoInf=1 kg/m^3`, `magUInf=1 m/s`, `lRef=1 m`, span `0.01 m`, `Aref=0.01 m^2`, drag direction `(0.9961946981 0.08715574275 0)`, and lift direction `(-0.08715574275 0.9961946981 0)`. 4. Source `/opt/openfoam11/etc/bashrc`; run `blockMesh`, `checkMesh`, `potentialFoam -writePhi`, and `simpleFoam` on `/home/user/Desktop/airfoil`. Retain `airfoil/log.blockMesh`, `airfoil/log.checkMesh`, `airfoil/log.potentialFoam`, and `airfoil/log.simpleFoam`. Every preprocessing log must finish with `End`, `checkMesh` must report `Mesh OK.`, the solver log must finish with `End`, and time 1000 must contain nonuniform `U`, `p`, `k`, and `omega` fields for all 12,880 cells. 5. Write `/home/user/Desktop/postprocess.py`. Read `airfoil/postProcessing/forces/0/forceCoeffs.dat`, whose leading columns are `Time,Cm,Cd,Cl`; save the complete history as `/home/user/Desktop/force_coefficients.csv` with columns `iteration,cd,cl`. Average only iterations 800 through 1000 and require `0.1<Cl<2.0`, `0.001<Cd<0.2`, standard deviation of `Cl<0.02`, and standard deviation of `Cd<0.01` over that window. Save `/home/user/Desktop/summary.txt` as exactly `cl, cd` using those two averages. Do not use ParaView or other GUI tools. [Init Package Note] The uploaded template is an editable input only; no result or answer artifacts are preloaded. [Software] Source `/opt/openfoam11/etc/bashrc` before running OpenFOAM commands.
c-openfoam-task-09-ubuntu | 开始输入是不完整的 OpenFOAM 模板 `/home/user/Desktop/heat_base/`. 从命令行,构建和解决一个确定性板电导例. 1. 写下 `/home/user/Desktop/build_case.py` 创造万物, `/home/user/Desktop/heat/`. 制造一个二维矩形板 `0<=x<=1.0 m`, `0<=y<=0.5 m` 只有一个 `0.01 m` 通电池和 `frontAndBack` 没有任何东西. 穿上一个制服 `200 x 20 x 1` 区块 (4,000个细胞). 2. 给左边墙的名称 `hot` 设置到 `400 K`; 给右墙一个名字 `cold` 设置到 `300 K`; 组合的顶部和下层墙的名字 `adiabatic` 让他们患上病. 设置初始内部温度为 `350 K` 热度 `DT=0.01 m^2/s`. 配置 `laplacianFoam` 含的艾勒, `deltaT=0.05 s`, `endTime=50 s` 只有50秒的 ASCII输出. 来源 `/opt/openfoam11/etc/bashrc` 跑步 `blockMesh -case /home/user/Desktop/heat` 并且保留 `heat/log.blockMesh` 然后跑去 `laplacianFoam -case /home/user/Desktop/heat` 并且保留 `heat/log.laplacianFoam`; 两者都必须完成 `End` 时间50必须存在. 跑步 `postProcess -case /home/user/Desktop/heat -latestTime -func writeCellCentres` 并且保留 `heat/log.cellCentres`. 3. 写下 `/home/user/Desktop/postprocess.py`. 根据一维稳定理论, `T(x)=400-100*x K`; 全场RMS错误必须最大 `1 K`. 保存在最接近的细胞中心行上的200个点 `y=0.25 m` 选择小的 y坐标,如果两个行同样接近,按 x排序, `/home/user/Desktop/temperature_profile.csv` 随着 `x_m,temperature_K,linear_theory_K`. 4. 选择最接近的细胞 `(0.25,0.25) m` 其他 `(0.75,0.25) m` 通过小 x,然后小 y,然后小 z (每个x坐标在 0.006 m 内) 来解决相同距离的联系,并保存 `/home/user/Desktop/summary.txt` 完全是 `temp_a, temp_b` 在K中 不要使用ParaView或其他GUI工具. [初始包装注释] 上传的模板仅是可编辑的输入; 没有预装结果或答案文物. 软件来源 `/opt/openfoam11/etc/bashrc` 在运行OpenFOAM命令之前. | The starting input is the incomplete OpenFOAM template `/home/user/Desktop/heat_base/`. From the command line, build and solve a deterministic plate-conduction case. 1. Write `/home/user/Desktop/build_case.py` and create `/home/user/Desktop/heat/`. Build a two-dimensional rectangular plate `0<=x<=1.0 m`, `0<=y<=0.5 m`, with one `0.01 m` spanwise cell and `frontAndBack` empty. Use one uniform `200 x 20 x 1` block (4,000 cells). 2. Name the left wall `hot` and set it to `400 K`; name the right wall `cold` and set it to `300 K`; name the combined top and bottom walls `adiabatic` and make them adiabatic. Set the initial internal temperature to `350 K` and thermal diffusivity to `DT=0.01 m^2/s`. Configure `laplacianFoam` with implicit Euler, `deltaT=0.05 s`, `endTime=50 s`, and ASCII output only at 50 s. Source `/opt/openfoam11/etc/bashrc`, run `blockMesh -case /home/user/Desktop/heat` and retain `heat/log.blockMesh`, then run `laplacianFoam -case /home/user/Desktop/heat` and retain `heat/log.laplacianFoam`; both must finish with `End`, and time 50 must exist. Run `postProcess -case /home/user/Desktop/heat -latestTime -func writeCellCentres` and retain `heat/log.cellCentres`. 3. Write `/home/user/Desktop/postprocess.py`. Verify all 4,000 cell temperatures against the one-dimensional steady theory `T(x)=400-100*x K`; the whole-field RMS error must be at most `1 K`. Save the 200 points on the cell-center row nearest `y=0.25 m`, choosing the smaller y coordinate if two rows are equally near, sorted by x, to `/home/user/Desktop/temperature_profile.csv` with `x_m,temperature_K,linear_theory_K`. 4. Select the cells nearest `(0.25,0.25) m` and `(0.75,0.25) m`, resolving equal-distance ties by smaller x, then smaller y, then smaller z (each x coordinate within 0.006 m), and save `/home/user/Desktop/summary.txt` as exactly `temp_a, temp_b` in K. Do not use ParaView or other GUI tools. [Init Package Note] The uploaded template is an editable input only; no result or answer artifacts are preloaded. [Software] Source `/opt/openfoam11/etc/bashrc` before running OpenFOAM commands.
c-openfoam-task-10-ubuntu | 从不完整的浮动模板工作 `/home/user/Desktop/buoyant_base/`. 从命令行,构建和解决这个定性自然曲基准. 1. 写下 `/home/user/Desktop/build_case.py` 创造万物, `/home/user/Desktop/buoyant/` 作为宽度和高度的二维正方腔 `L=0.1 m` 跨度 `0.01 m` 只有一个空的电池. 穿着制服 `41 x 41 x 1` 六格网,产生了1681个细胞. 给左边墙的名称 `hot` 右边墙 `cold` 平墙 `topAndBottom` 面/后部贴片 `frontAndBack`; 制造 `frontAndBack` 没有任何东西. 2. 模型空气作为参考压力下的完美气体 `100000 Pa` 分子量 `28.96 kg/kmol`, `Cp=1004.4 J/(kg K)` 动态粘度 `mu=1.846e-5 Pa s` 及 `Pr=0.71`. 使用体动力运输和重力 `g=(0 -9.81 0) m/s^2`. 设置 `T=310 K` 在 `hot`, `T=290 K` 在 `cold` 并且在 `topAndBottom`; 在每一个墙上都使用无滑速度. 这些值定义 `DeltaT=20 K`,平均温度 `300 K` 并且一个雷利号数量大约为 `1.8e6` 基于 `L`. 3. 使用OpenFOAM 11 `foamRun -solver fluid` 具有稳定状态方案,用于 1000 次的回复,ASCII输出在 1000 次的 回复,GAMG为 `p_rgh` 它们的速度和曲率都会变得越来越快. 来源 `/opt/openfoam11/etc/bashrc`; 跑步 `blockMesh`, `checkMesh` 除剂, `buoyant/log.blockMesh`, `buoyant/log.checkMesh` 及 `buoyant/log.foamRun`. 网格必须报告 `Mesh OK.` 总结: `End` 解决器必须达到回复1000. 然后跑去 `postProcess -func writeCellCentres -latestTime` 并且保留 `buoyant/log.cellCentres`. 4. 写下 `/home/user/Desktop/postprocess.py`. 阅读非统一 `T`, `U` 细胞中心 `C` 在回复1000的场地,找到中心在几何点的细胞 `(0.05,0.05,0.005) m` 保存一个行 `/home/user/Desktop/center_sample.csv` 具有列 `x,y,z,temperature_k,max_speed_m_s` 在哪里 `max_speed_m_s` 计算在整个最终速度场上. 要求 `295<center_temp<305 K` 其他 `1e-4<max_speed_m_s<1 m/s`. 5. 保存 `/home/user/Desktop/summary.txt` 作为一个尺度,是凯尔文的最终几何中心温度. 不要使用ParaView或其他GUI工具. [初始包装注释] 上传的模板仅是可编辑的输入; 没有预装结果或答案文物. 软件来源 `/opt/openfoam11/etc/bashrc` 在运行OpenFOAM命令之前. | Work from the incomplete buoyancy template `/home/user/Desktop/buoyant_base/`. From the command line, build and solve this deterministic natural-convection benchmark. 1. Write `/home/user/Desktop/build_case.py` and create `/home/user/Desktop/buoyant/` as a two-dimensional square cavity of width and height `L=0.1 m`, span `0.01 m`, and a single empty spanwise cell. Use a uniform `41 x 41 x 1` hexahedral mesh, producing exactly 1,681 cells. Name the left wall `hot`, right wall `cold`, horizontal walls `topAndBottom`, and front/back patch `frontAndBack`; make `frontAndBack` empty. 2. Model air as a perfect gas at reference pressure `100000 Pa`, molecular weight `28.96 kg/kmol`, `Cp=1004.4 J/(kg K)`, dynamic viscosity `mu=1.846e-5 Pa s`, and `Pr=0.71`. Use laminar momentum transport and gravity `g=(0 -9.81 0) m/s^2`. Set `T=310 K` on `hot`, `T=290 K` on `cold`, and zero temperature gradient on `topAndBottom`; use no-slip velocity on every wall. These values define `DeltaT=20 K`, mean temperature `300 K`, and a Rayleigh number of approximately `1.8e6` based on `L`. 3. Use OpenFOAM 11 `foamRun -solver fluid` with steady-state schemes for exactly 1000 iterations, ASCII output at iteration 1000, GAMG for `p_rgh`, and bounded upwind convection for velocity and enthalpy. Source `/opt/openfoam11/etc/bashrc`; run `blockMesh`, `checkMesh`, and the solver, retaining `buoyant/log.blockMesh`, `buoyant/log.checkMesh`, and `buoyant/log.foamRun`. The mesh must report `Mesh OK.`, all logs must finish with `End`, and the solver must reach iteration 1000. Then run `postProcess -func writeCellCentres -latestTime` and retain `buoyant/log.cellCentres`. 4. Write `/home/user/Desktop/postprocess.py`. Read the nonuniform `T`, `U`, and cell-center `C` fields at iteration 1000, locate the cell centered at the geometric point `(0.05,0.05,0.005) m`, and save one row to `/home/user/Desktop/center_sample.csv` with columns `x,y,z,temperature_k,max_speed_m_s`, where `max_speed_m_s` is recomputed over the entire final velocity field. Require `295<center_temp<305 K` and `1e-4<max_speed_m_s<1 m/s`. 5. Save `/home/user/Desktop/summary.txt` as exactly one scalar, the final geometric-center temperature in kelvin. Do not use ParaView or other GUI tools. [Init Package Note] The uploaded template is an editable input only; no result or answer artifacts are preloaded. [Software] Source `/opt/openfoam11/etc/bashrc` before running OpenFOAM commands.
c-openfoam-task-11-ubuntu | 对于此任务,从不完整的空腔模板开始 `/home/user/Desktop/cavity_base/`. 从命令行,执行确定性雷诺兹数量的扫描. 1. 写下 `/home/user/Desktop/build_case.py` 创造 `/home/user/Desktop/cavity_sweep/Re100`, `Re400` 及 `Re1000`. 每个案例都必须使用相同的空腔尺寸. `L=1 m` 通过 `1 m` 跨度 `0.01 m` 制服 `50 x 50 x 1` 六格子网,前后补丁是空的,侧/下边墙没有滑动,顶盖在 `U=(1 0 0) m/s`. 定义 `Re=U*L/nu` 只有通过设定 `nu=0.01`, `0.0025` 及 `0.001 m^2/s` 它们的位置: 2. 使用膜 `icoFoam` 通过勒时间集成, `deltaT=0.005 s` 终点时间 `30 s` 通过线性速度传输,PISO有两个校正器,以及ASCII出口在时间30 写下 `/home/user/Desktop/run_sweep.py` 严格处理案件,按照Re100,Re400和Re1000的命令. 对于每一个案例,它必须运行 `blockMesh`, `checkMesh`, `icoFoam` 及 `postProcess -latestTime -func writeCellCentres` 保持 `log.blockMesh`, `log.checkMesh`, `log.icoFoam` 及 `log.cellCentres`. 每个木头必须结束 `End`,每一个网格必须报告 `Mesh OK.` 任何案件都必须包含非统一的文件. `U`, `p` 细胞中心 `C` 时刻的2500个细胞. 3. 写下 `/home/user/Desktop/postprocess.py`. 对于每种情况,使用最接近的四个细胞 `(0.5,0.5,0.005) m` 通过平均等计算计算几何中心速度. 保存 `/home/user/Desktop/sweep_results.csv` 具有列 `reynolds,nu_m2_s,center_ux,center_uy,center_uz,max_speed` 在哪里 `max_speed` 计算在每一个完整的最终速度场上. 需要一个钟表方向的初级旋转 ( `center_ux<0` ), `0.5<max_speed<1.2 m/s` 随着时间的推移, `center_ux(Re100)<center_ux(Re400)<center_ux(Re1000)<0`. 4. 保存 `/home/user/Desktop/summary.txt` 按顺序 Re100, Re400, Re1000的三行格式 `Re, center_ux`. 不要使用ParaView或其他GUI工具. [初始包装注释] 上传的模板仅是可编辑的输入; 没有预装结果或答案文物. 软件来源 `/opt/openfoam11/etc/bashrc` 在运行OpenFOAM命令之前和调用前 `run_sweep.py`. | For this task, start with the incomplete cavity template `/home/user/Desktop/cavity_base/`. From the command line, perform a deterministic Reynolds-number sweep of a two-dimensional lid-driven square cavity. 1. Write `/home/user/Desktop/build_case.py` to create `/home/user/Desktop/cavity_sweep/Re100`, `Re400`, and `Re1000`. Every case must use the same cavity dimensions `L=1 m` by `1 m`, span `0.01 m`, uniform `50 x 50 x 1` hexahedral mesh, empty front/back patch, no-slip stationary side/bottom walls, and a top lid moving at `U=(1 0 0) m/s`. Define `Re=U*L/nu` and obtain the three cases only by setting `nu=0.01`, `0.0025`, and `0.001 m^2/s`, respectively. 2. Use laminar `icoFoam` with Euler time integration, `deltaT=0.005 s`, end time `30 s`, linear velocity convection, PISO with two correctors, and ASCII output at time 30. Write `/home/user/Desktop/run_sweep.py` to process the cases strictly in the order Re100, Re400, Re1000. For each case it must run `blockMesh`, `checkMesh`, `icoFoam`, and `postProcess -latestTime -func writeCellCentres`, retaining `log.blockMesh`, `log.checkMesh`, `log.icoFoam`, and `log.cellCentres`. Every log must finish with `End`, each mesh must report `Mesh OK.`, and every case must contain nonuniform `U`, `p`, and cell-center `C` fields with exactly 2,500 cells at time 30. 3. Write `/home/user/Desktop/postprocess.py`. For each case, use the four cells nearest `(0.5,0.5,0.005) m` to compute the geometric-center velocity by equal averaging. Save `/home/user/Desktop/sweep_results.csv` with columns `reynolds,nu_m2_s,center_ux,center_uy,center_uz,max_speed`, where `max_speed` is recomputed over each complete final velocity field. Require a clockwise primary vortex (`center_ux<0`), `0.5<max_speed<1.2 m/s`, and the ordered trend `center_ux(Re100)<center_ux(Re400)<center_ux(Re1000)<0`. 4. Save `/home/user/Desktop/summary.txt` as exactly three lines in the order Re100, Re400, Re1000, with format `Re, center_ux`. Do not use ParaView or other GUI tools. [Init Package Note] The uploaded template is an editable input only; no result or answer artifacts are preloaded. [Software] Source `/opt/openfoam11/etc/bashrc` before running OpenFOAM commands and before invoking `run_sweep.py`.
c-openfoam-task-12-ubuntu | 管模板不完整 `/home/user/Desktop/pipe_base/` 提供. 从命令行开始,完成四个过程的确定性平行管道流量计算. 1. 写下 `/home/user/Desktop/build_case.py` 创造万物, `/home/user/Desktop/pipe_parallel/` 作为一个圆形管的5度轴对称,长度 `3 m` 半径 `0.05 m` 子 `240 x 20 x 1` 对于4800个六细胞. 使用补丁 `inlet`, `outlet`, `wall`, `axis`, `wedgeLow` 及 `wedgeHigh`. 设置均的输入速度 `(1 0 0) m/s` 零梯度输出速度,输出动力压力 `p=0` 没有滑坡的墙. 使用恒密度的光流量 `rho=1 kg/m^3` 其他 `nu=1e-4 m^2/s` 给人 `Re_D=U*D/nu=1000`. 2. 配置 `simpleFoam` 对于完全1000次代,ASCII输出在代1000时,线性上风速度转移,GAMG压力解决方案和纠正的拉普拉西安. 配置 `decomposeParDict` 对于四个子域, `method simple` 其他 `n=(4 1 1)`. 3. 写下 `/home/user/Desktop/run_parallel.py` 运行,以顺序 `blockMesh`, `checkMesh`, `decomposePar -force`, `mpirun --oversubscribe -np 4 simpleFoam -parallel`, `reconstructPar -latestTime` 及 `postProcess -latestTime -func writeCellCentres`. 保持 `pipe_parallel/log.blockMesh`, `log.checkMesh`, `log.decomposePar`, `log.simpleFoam.parallel`, `log.reconstructPar` 及 `log.cellCentres`. 每个木头必须结束 `End`, `checkMesh` 必须报告 `Mesh OK.` 随着时间的推移, `processor0` 通过 `processor3` 目录必须保留其地址和反复-1000字段,重建的案例必须包含非均的 `U`, `p` 及 `C` 对于所有4800个细胞的场所. 4. 写下 `/home/user/Desktop/postprocess.py`. 从20个离线电池中, `rho*Ux` 通过精确的轴对称圆区域来获得出口质量流. 保存 `/home/user/Desktop/outlet_mass_flow.csv` 具有列 `radius_m,ux_m_s,poiseuille_ux_m_s,annulus_area_m2,mass_flow_kg_s`. 检查集成流量在2%内 `rho*U_bulk*pi*R^2` 并且对面积权重的RMS速度配置文件错误 `Ux=2*U_bulk*(1-(r/R)^2)` 在下面 `0.08 m/s`. 5. 保存 `/home/user/Desktop/summary.txt` 作为重建的输出质量流入 `kg/s`. 不要使用ParaView或其他GUI工具. [初始包装注释] 上传的模板仅是可编辑的输入; 没有预装结果或答案文物. 软件来源 `/opt/openfoam11/etc/bashrc` 在调用之前 `run_parallel.py`. | The incomplete pipe template `/home/user/Desktop/pipe_base/` is provided. From the command line, complete a deterministic four-process parallel pipe-flow calculation. 1. Write `/home/user/Desktop/build_case.py` and create `/home/user/Desktop/pipe_parallel/` as a 5-degree axisymmetric wedge of a circular pipe with length `3 m`, radius `0.05 m`, and mesh `240 x 20 x 1`, for exactly 4,800 hexahedral cells. Use patches `inlet`, `outlet`, `wall`, `axis`, `wedgeLow`, and `wedgeHigh`. Set a uniform inlet velocity `(1 0 0) m/s`, zero-gradient outlet velocity, outlet kinematic pressure `p=0`, and no-slip wall. Use constant-density laminar flow with `rho=1 kg/m^3` and `nu=1e-4 m^2/s`, giving `Re_D=U*D/nu=1000`. 2. Configure `simpleFoam` for exactly 1000 iterations, ASCII output at iteration 1000, linear-upwind velocity convection, GAMG pressure solution, and corrected laplacians. Configure `decomposeParDict` for exactly four subdomains with `method simple` and `n=(4 1 1)`. 3. Write `/home/user/Desktop/run_parallel.py` to run, in order, `blockMesh`, `checkMesh`, `decomposePar -force`, `mpirun --oversubscribe -np 4 simpleFoam -parallel`, `reconstructPar -latestTime`, and `postProcess -latestTime -func writeCellCentres`. Retain `pipe_parallel/log.blockMesh`, `log.checkMesh`, `log.decomposePar`, `log.simpleFoam.parallel`, `log.reconstructPar`, and `log.cellCentres`. Every log must finish with `End`, `checkMesh` must report `Mesh OK.`, the parallel log must report four processes, all four `processor0` through `processor3` directories must retain their addressing and iteration-1000 fields, and the reconstructed case must contain nonuniform `U`, `p`, and `C` fields for all 4,800 cells. 4. Write `/home/user/Desktop/postprocess.py`. From the 20 outlet-adjacent radial cells, integrate `rho*Ux` over exact axisymmetric annulus areas to obtain the outlet mass flow. Save `/home/user/Desktop/outlet_mass_flow.csv` with columns `radius_m,ux_m_s,poiseuille_ux_m_s,annulus_area_m2,mass_flow_kg_s`. Verify the integrated flow is within 2 percent of `rho*U_bulk*pi*R^2` and the area-weighted RMS velocity-profile error relative to `Ux=2*U_bulk*(1-(r/R)^2)` is below `0.08 m/s`. 5. Save `/home/user/Desktop/summary.txt` as exactly the reconstructed outlet mass flow in `kg/s`. Do not use ParaView or other GUI tools. [Init Package Note] The uploaded template is an editable input only; no result or answer artifacts are preloaded. [Software] Source `/opt/openfoam11/etc/bashrc` before invoking `run_parallel.py`.
c-openfoam-task-13-ubuntu | 根据命令行创建和解决的 OpenFOAM `/home/user/Desktop/cylinder_fo/` 对于圆筒上进行二维的状交叉流程. 使用以0.1m的圆柱直径为中心,0.01m的空间跨度和具有半径1.0m的外周边界O网. 划分外界为上游入口半和下游出口半. 使用均的输入速度 `(1 0 0)` 密度1kg/m^3和动态粘度1e-3m^2/s,因此Re_D = 100. 建造8个六区 `(40 12 1)` 单行业的电池,运行是状 `pimpleFoam` 随着 `deltaT = 0.0025 s` 通过 `t = 20 s` 保持最后的 `U` 其他 `p` 其他地方 加入一个在线 `forceCoeffs` 具有的体函数对象 `liftDir (0 1 0)`, `dragDir (1 0 0)`, `magUInf 1`, `lRef 0.1` 及 `Aref 0.001`. 保存成功 `blockMesh`, `checkMesh` 并且作为 `log.blockMesh`, `log.checkMesh` 及 `log.pimpleFoam` 在本案中; 一个失败 `checkMesh` 没有任何可能的. 创建 `/home/user/Desktop/postprocess.py` 这就是最后一篇 `forceCoeffs.dat`,使用固定平均值窗口中的每一个样本 `10 <= t <= 20 s` 写出了整个系数历史 `/home/user/Desktop/force_history.csv` 具有列 `time_s,cd,cl` 写道: `/home/user/Desktop/summary.txt` 作为一个CSV线 `avg_cl, avg_cd`. 不要硬码结果值,不要使用GUI工具. 在运行OpenFOAM命令之前,源码安装的 OpenFOAM环境. 在运行外套之前,在下面的步骤中加载OpenFOAM `source /opt/openfoam11/etc/bashrc`; 解决器二进制值在下 `/opt/openfoam11/bin` 它们的平台目录. | Rely on OpenFOAM from the command line to create and solve `/home/user/Desktop/cylinder_fo/` for two-dimensional laminar crossflow over a circular cylinder. Use a cylinder diameter of 0.1 m centered at the origin, an empty span of 0.01 m, and an O-grid whose outer circular boundary has radius 1.0 m. Divide the outer boundary into an upstream inlet half and a downstream outlet half. Use a uniform inlet velocity `(1 0 0)` m/s, zero-gauge-pressure outlet, no-slip cylinder, density 1 kg/m^3, and kinematic viscosity 1e-3 m^2/s, so Re_D = 100. Build exactly 8 hexahedral sectors with `(40 12 1)` cells per sector, run laminar `pimpleFoam` with `deltaT = 0.0025 s` through `t = 20 s`, and retain the final `U` and `p` fields. Add an online `forceCoeffs` function object for the cylinder with `liftDir (0 1 0)`, `dragDir (1 0 0)`, `magUInf 1`, `lRef 0.1`, and `Aref 0.001`. Save successful `blockMesh`, `checkMesh`, and solver logs as `log.blockMesh`, `log.checkMesh`, and `log.pimpleFoam` in the case; a failed `checkMesh` is not acceptable. Create `/home/user/Desktop/postprocess.py` that reads the final `forceCoeffs.dat`, uses every sample in the fixed averaging window `10 <= t <= 20 s`, writes the complete coefficient history to `/home/user/Desktop/force_history.csv` with columns `time_s,cd,cl`, and writes `/home/user/Desktop/summary.txt` as one CSV line `avg_cl, avg_cd`. Do not hard-code result values and do not use GUI tools. [Software] Source the installed OpenFOAM environment before running OpenFOAM commands. For the steps below, before running the case, load OpenFOAM with `source /opt/openfoam11/etc/bashrc`; the solver binaries are under `/opt/openfoam11/bin` and its platform bin directory.
c-openfoam-task-14-ubuntu | 使用开放FOAM从命令行复制提供的模板 `/home/user/Desktop/snappy_base/` 为了 `/home/user/Desktop/cylinder_snappy/` 接供应的物品 `/home/user/Desktop/snappy_base/constant/triSurface/cylinder.stl` 没有几何变化 (规模1). 电动体是一个直径0.1m,长度0.01m的闭式筒,中心 `(0.5, 0.5, 0)` 在固定的内部 `2 x 1 x 0.01 m` 域名. 产生一个 `(160 80 1)` 后台网,使用液体 `locationInMesh (0.1 0.5 0)` 使用表面精炼水平 `(2 3)` 缩,可切断,并添加完全3个圆柱层,扩张比为1.2和相对最终层厚度为0.4. 跑步 `surfaceFeatures`, `blockMesh`, `snappyHexMesh -overwrite` 及 `checkMesh`; 保存他们的成功记录 `log.surfaceFeatures`, `log.blockMesh`, `log.snappyHexMesh` 及 `log.checkMesh` 并且不要接受失败的网格检查. 解决不压缩的稳定外部流程, `simpleFoam` 保持了回复-500的字段. 使用输入速度 `(3 0 0)` 子上没有滑动,密度1 kg/m^3,运动粘度1e-6 m^2/s ( `Re_D = 300000` ),以及可实现的 k-epsilon RANS模型 `k = 0.03375 m^2/s^2` 其他 `epsilon = 0.1458 m^2/s^3`. 计算最后的墙 `yPlus` 领域; 所有圆的边界面值的目标算术平均值是墙函数间隔 `20 < avg_yplus < 80`. 创建 `/home/user/Desktop/postprocess.py` 这就是最后一篇 `yPlus` 字段,写出每个的面值为 `/home/user/Desktop/yplus_surface.csv` 具有列 `face_index,yplus` 写道: `/home/user/Desktop/summary.txt` 作为一个包含 `avg_yplus`. 不要硬码结果值,不要使用GUI工具. 在运行OpenFOAM命令之前,源码安装的 OpenFOAM环境. 在此图像中,在运行外套之前,加载OpenFOAM `source /opt/openfoam11/etc/bashrc`; 解决器二进制值在下 `/opt/openfoam11/bin` 它们的平台目录. | With OpenFOAM from the command line, copy the supplied template `/home/user/Desktop/snappy_base/` to `/home/user/Desktop/cylinder_snappy/` and mesh the supplied `/home/user/Desktop/snappy_base/constant/triSurface/cylinder.stl` without geometric transformation (scale 1). The STL is a closed cylinder of diameter 0.1 m, length 0.01 m, and center `(0.5, 0.5, 0)` inside a fixed `2 x 1 x 0.01 m` domain. Generate a `(160 80 1)` background mesh, keep the fluid using `locationInMesh (0.1 0.5 0)`, use cylinder surface refinement levels `(2 3)`, enable snapping, and add exactly 3 cylinder layers with expansion ratio 1.2 and relative final-layer thickness 0.4. Run `surfaceFeatures`, `blockMesh`, `snappyHexMesh -overwrite`, and `checkMesh`; preserve their successful logs as `log.surfaceFeatures`, `log.blockMesh`, `log.snappyHexMesh`, and `log.checkMesh`, and do not accept a failed mesh check. Solve the incompressible steady external flow for exactly 500 SIMPLE iterations with `simpleFoam`, retaining the iteration-500 fields. Use inlet velocity `(3 0 0)` m/s, zero-gauge-pressure outlet, symmetry on the transverse domain boundaries, no-slip on the cylinder, density 1 kg/m^3, kinematic viscosity 1e-6 m^2/s (`Re_D = 300000`), and the realizable k-epsilon RANS model with inlet `k = 0.03375 m^2/s^2` and `epsilon = 0.1458 m^2/s^3`. Compute the final wall `yPlus` field; the target arithmetic mean of all cylinder boundary-face values is the wall-function interval `20 < avg_yplus < 80`. Create `/home/user/Desktop/postprocess.py` that reads the final `yPlus` field, writes every cylinder face value to `/home/user/Desktop/yplus_surface.csv` with columns `face_index,yplus`, and writes `/home/user/Desktop/summary.txt` as one line containing `avg_yplus`. Do not hard-code result values and do not use GUI tools. [Software] Source the installed OpenFOAM environment before running OpenFOAM commands. In this image, before running the case, load OpenFOAM with `source /opt/openfoam11/etc/bashrc`; the solver binaries are under `/opt/openfoam11/bin` and its platform bin directory.
c-openfoam-task-15-ubuntu | 通过从命令行使用OpenFOAM,复制提供的文件 `/home/user/Desktop/damBreak_base/` 模板 `/home/user/Desktop/dam_break/` 运行固定的两阶段断基准. 保持模板的五块二维坦克: `convertToMeters 0.146` 给出总体尺寸 `0.584 x 0.584 x 0.0146 m` 它们的细胞数量为 2,268个. 仅在盒子里先启动水 `(0 0 -1)` 为了 `(0.1461 0.292 1)` 其他地方的空气. 使用静止的防滑坦克墙,空气顶部,重力 `(0 -9.81 0)` 面压0.07N/m,水 `rho=1000 kg/m^3, nu=1e-6 m^2/s` 气 `rho=1 kg/m^3, nu=1.48e-5 m^2/s` 轮动力运输. 跑步 `blockMesh` 需要成功的 `checkMesh` 跑步 `setFields` 然后跑去 `interFoam` 根据 `t=0` 通过最后的时间 `t=0.5 s` 随着 `maxCo=maxAlphaCo=0.5` 保持ASCII最终的 `alpha.water`, `U` 及 `p_rgh` 其他地方 保存命令输出为 `/home/user/Desktop/dam_break/log.blockMesh`, `log.checkMesh`, `log.setFields` 及 `log.interFoam`; 网格检查失败是不可接受的. 在 `t=0.5 s` 写出细胞中心的场 `C`. 在目标上 `x=0.25 m` 选择该网格列,其细胞中心的x坐标最接近目标,将它分类从底到顶,并定义 `interface_height` 作为从 `alpha.water >= 0.5` 为了 `< 0.5` 线性间接到 `alpha.water=0.5` 两个相邻的细胞中心之间. 创建 `/home/user/Desktop/postprocess.py` 这就是最后一篇 `C` 其他 `alpha.water` 字段,写出选择的全列到 `/home/user/Desktop/interface_profile.csv` 具有列 `y_m,alpha_water` 写道: `/home/user/Desktop/summary.txt` 作为一个包含 `interface_height` 在米里. 不要硬编码结果,不要使用GUI工具. 在运行OpenFOAM命令之前,源码安装的 OpenFOAM环境. 在运行外套之前,在此工作流程中加载OpenFOAM `source /opt/openfoam11/etc/bashrc`; 解决器二进制值在下 `/opt/openfoam11/bin` 它们的平台目录. | Working with OpenFOAM from the command line, copy the supplied `/home/user/Desktop/damBreak_base/` template to `/home/user/Desktop/dam_break/` and run the fixed two-phase dam-break benchmark. Keep the template's five-block two-dimensional tank: `convertToMeters 0.146` gives overall dimensions `0.584 x 0.584 x 0.0146 m` and 2,268 cells. Initialize water only in the box `(0 0 -1)` to `(0.1461 0.292 1)` m and air elsewhere. Use stationary no-slip tank walls, the open atmospheric top, gravity `(0 -9.81 0)` m/s^2, surface tension 0.07 N/m, water `rho=1000 kg/m^3, nu=1e-6 m^2/s`, air `rho=1 kg/m^3, nu=1.48e-5 m^2/s`, and laminar momentum transport. Run `blockMesh`, require a successful `checkMesh`, run `setFields`, then run `interFoam` from `t=0` through the exact final time `t=0.5 s` with `maxCo=maxAlphaCo=0.5` and retain ASCII final `alpha.water`, `U`, and `p_rgh` fields. Save the command outputs as `/home/user/Desktop/dam_break/log.blockMesh`, `log.checkMesh`, `log.setFields`, and `log.interFoam`; a failed mesh check is not acceptable. At `t=0.5 s`, write the cell-centre field `C`. At target `x=0.25 m`, choose the mesh column whose cell-centre x-coordinate is nearest to the target, sort it bottom-to-top, and define `interface_height` as the first bottom-connected downward crossing from `alpha.water >= 0.5` to `< 0.5`, linearly interpolated to `alpha.water=0.5` between the two adjacent cell centres. Create `/home/user/Desktop/postprocess.py` that reads the final `C` and `alpha.water` fields, writes the complete selected column to `/home/user/Desktop/interface_profile.csv` with columns `y_m,alpha_water`, and writes `/home/user/Desktop/summary.txt` as one line containing `interface_height` in metres. Do not hard-code the result and do not use GUI tools. [Software] Source the installed OpenFOAM environment before running OpenFOAM commands. For this workflow, before running the case, load OpenFOAM with `source /opt/openfoam11/etc/bashrc`; the solver binaries are under `/opt/openfoam11/bin` and its platform bin directory.
c-openfoam-task-16-ubuntu | 使用命令行的 OpenFOAM,复制 `/home/user/Desktop/shockTube_base/` 为了 `/home/user/Desktop/shock_tube/` 解决了Sod冲击管问题. 使用一个 `1 x 0.01 x 0.01 m` 管子 `(1000 1 1)` 细胞,零梯度端面,空的横向面, `x=0.5 m`. 气体的热量完美,分子重量为28,96 kg/kmol. `Cp=1004.5 J/(kg K)` 度为零, `gamma` 约有14002个. 设置零速度. 左的初始状态是 `p=100000 Pa`, `T=348.308740203735 K` ( `rho=1 kg/m^3` ); 合适的状态是 `p=10000 Pa`, `T=278.646992162988 K` ( `rho=0.125 kg/m^3` ). 跑步 `blockMesh` 需要成功的 `checkMesh` 跑步 `setFields` 解决问题 `rhoCentralFoam` 使用 `maxCo=0.2` 通过精确的样本时间 `t=0.0005 s` 保留ASCII最终的 `p`, `T` 及 `U`. 保存输出为 `/home/user/Desktop/shock_tube/log.blockMesh`, `log.checkMesh`, `log.setFields` 及 `log.rhoCentralFoam`; 网格检查失败是不可接受的. 写出最后的细胞中心字段 `C`. 定义 `shock_pressure` 作为每个最终细胞压力的算术平均值,其中心满足 `0.64 <= x <= 0.72 m`; 这一固定间隔必须包含 80 个细胞,并且人口标准偏差由其平均值小于 0.05 分. 创建 `/home/user/Desktop/postprocess.py` 这就是最后一篇 `C` 其他 `p` 写出所有1000个细胞 `/home/user/Desktop/pressure_profile.csv` 具有列 `x_m,p_pa` 写道: `/home/user/Desktop/summary.txt` 作为一个包含 `shock_pressure` 在爸爸. 不要硬编码结果,不要使用GUI工具. 在运行OpenFOAM命令之前,源码安装的 OpenFOAM环境. 在任务开始时,在运行外套之前,加载OpenFOAM `source /opt/openfoam11/etc/bashrc`; 解决器二进制值在下 `/opt/openfoam11/bin` 它们的平台目录. | Using OpenFOAM from the command line, copy `/home/user/Desktop/shockTube_base/` to `/home/user/Desktop/shock_tube/` and solve the fixed Sod shock-tube problem. Use a `1 x 0.01 x 0.01 m` tube with exactly `(1000 1 1)` cells, zero-gradient end faces, empty transverse faces, and a diaphragm at `x=0.5 m`. The gas is calorically perfect with molecular weight 28.96 kg/kmol, `Cp=1004.5 J/(kg K)`, zero viscosity, and `gamma` approximately 1.4002. Set zero velocity everywhere. The left initial state is `p=100000 Pa`, `T=348.308740203735 K` (`rho=1 kg/m^3`); the right state is `p=10000 Pa`, `T=278.646992162988 K` (`rho=0.125 kg/m^3`). Run `blockMesh`, require a successful `checkMesh`, run `setFields`, and solve with `rhoCentralFoam` using `maxCo=0.2` through the exact sample time `t=0.0005 s`, retaining ASCII final `p`, `T`, and `U`. Save the outputs as `/home/user/Desktop/shock_tube/log.blockMesh`, `log.checkMesh`, `log.setFields`, and `log.rhoCentralFoam`; a failed mesh check is not acceptable. Write the final cell-centre field `C`. Define `shock_pressure` as the arithmetic mean of every final cell pressure whose centre satisfies `0.64 <= x <= 0.72 m`; this fixed interval must contain exactly 80 cells and have population standard deviation divided by its mean below 0.05. Create `/home/user/Desktop/postprocess.py` that reads the final `C` and `p`, writes all 1,000 cells to `/home/user/Desktop/pressure_profile.csv` with columns `x_m,p_pa`, and writes `/home/user/Desktop/summary.txt` as one line containing `shock_pressure` in Pa. Do not hard-code the result and do not use GUI tools. [Software] Source the installed OpenFOAM environment before running OpenFOAM commands. At the start of the task, before running the case, load OpenFOAM with `source /opt/openfoam11/etc/bashrc`; the solver binaries are under `/opt/openfoam11/bin` and its platform bin directory.
c-openfoam-task-17-ubuntu | 工作来自破碎的OpenFOAM案例 `/home/user/Desktop/broken_block/`. 完成诊断-修复-运行,只使用命令行: 1. 试着跑去 `blockMesh`; 应该失败. 2. 阅读错误日志,并查找所有拓错误. 3. 置在 `/home/user/Desktop/fixed/` (不要使用GUI). 4. 再运行网格生成和解决器,并确保时间步骤的场文件成功生成. 5. 写一个诊断报告 `/home/user/Desktop/diagnosis.txt` 详细解释每一个错误的原因和修正,总长度 >= 100字. 6. 不要使用GUI工具. [软件] 经过采购安装环境后,通常从中使用OpenFOAM (例如: 它们 `etc/bashrc` ); `foamRun -help` 验证解决器二进制的存在. 在运行外套之前,加载OpenFOAM `source /opt/openfoam11/etc/bashrc`; 解决器二进制值在下 `/opt/openfoam11/bin` 它们的平台目录. | Work from a broken OpenFOAM case `/home/user/Desktop/broken_block/`. Complete diagnose-fix-rerun using only the command line: 1. Try running `blockMesh`; it should fail. 2. Read error logs and locate all topology errors. 3. Fix the case into `/home/user/Desktop/fixed/` (do not use GUI). 4. Re-run mesh generation and solver, and ensure time-step field files are generated successfully. 5. Write a diagnosis report `/home/user/Desktop/diagnosis.txt` that explains each error cause and fix in detail, with total length >= 100 words. 6. Do not use GUI tools. [Software] OpenFOAM is normally used from a shell after sourcing your installation environment (e.g. its `etc/bashrc`); `foamRun -help` verifies solver binaries are available. Before running the case, load OpenFOAM with `source /opt/openfoam11/etc/bashrc`; the solver binaries are under `/opt/openfoam11/bin` and its platform bin directory.
c-openfoam-task-18-ubuntu | 从命令行使用OpenFOAM,然后复制 `/home/user/Desktop/cavity_base/` 为了 `/home/user/Desktop/cavity_graph/` 通过一个固定的二维盖子驱动孔隙来解决问题. 使用一个 `1 x 1 x 0.01 m` 域名与 `(64 64 1)` 单一的细胞,前后空面,无滑动的左/右/下墙,顶盖速度 `(1 0 0)` 度: `0.01 m^2/s` ( `Re=100` ),和零初始速度. 运行轮 `icoFoam` 随着 `deltaT=0.005 s` 通过 `t=30 s` 保持ASCII回复-30 `U` 其他 `p` 拯救成功者, `blockMesh`, `checkMesh` 解决器输出 `log.blockMesh`, `log.checkMesh` 及 `log.icoFoam`; 网格检查失败是不可接受的. 创建 `system/sampleDict` 使用 `cellPoint` 插射和原产量. 样本 `U` 每条线的99个均间隔点:垂直线从 `(0.5,0.01,0.005)` 结尾为 `(0.5,0.99,0.005)` 边际线从 `(0.01,0.5,0.005)` 结尾为 `(0.99,0.5,0.005)`; 因此,两者都使用0.01到0.99的坐标, 运行样本采集操作,并保存其输出为 `log.sample`. 创建 `/home/user/Desktop/postprocess.py` 分析原始样本,写道 `/home/user/Desktop/vertical_centerline.csv` 具有列 `y_m,ux_mps,uy_mps` 写道 `/home/user/Desktop/horizontal_centerline.csv` 具有列 `x_m,ux_mps,uy_mps` 定义 `ux_center` 作为垂直配置 `Ux` 在 `y=0.5` 定义 `uy_center` 作为水平形状 `Uy` 在 `x=0.5` 写道: `/home/user/Desktop/summary.txt` 作为一个CSV线 `ux_center, uy_center`. 不要硬码结果,不要使用GUI工具. 在运行OpenFOAM命令之前,源码安装的 OpenFOAM环境. 在运行外套之前,加载OpenFOAM `source /opt/openfoam11/etc/bashrc`; 解决器二进制值在下 `/opt/openfoam11/bin` 它们的平台目录. | Work with OpenFOAM from the command line, then copy `/home/user/Desktop/cavity_base/` to `/home/user/Desktop/cavity_graph/` and solve a fixed two-dimensional lid-driven cavity. Use a `1 x 1 x 0.01 m` domain with exactly `(64 64 1)` uniform cells, empty front/back faces, no-slip stationary left/right/bottom walls, top-lid velocity `(1 0 0)` m/s, kinematic viscosity `0.01 m^2/s` (`Re=100`), and zero initial velocity. Run laminar `icoFoam` with `deltaT=0.005 s` through `t=30 s`, retain ASCII iteration-30 `U` and `p`, and save successful `blockMesh`, `checkMesh`, and solver outputs as `log.blockMesh`, `log.checkMesh`, and `log.icoFoam`; a failed mesh check is not acceptable. Create `system/sampleDict` using `cellPoint` interpolation and raw output. Sample `U` at exactly 99 uniformly spaced points per line: the vertical line starts at `(0.5,0.01,0.005)` and ends at `(0.5,0.99,0.005)`, while the horizontal line starts at `(0.01,0.5,0.005)` and ends at `(0.99,0.5,0.005)`; both therefore use coordinates 0.01 through 0.99 in increments of 0.01 and include coordinate 0.5. Run the sampling operation and save its output as `log.sample`. Create `/home/user/Desktop/postprocess.py` that parses the raw samples, writes `/home/user/Desktop/vertical_centerline.csv` with columns `y_m,ux_mps,uy_mps`, writes `/home/user/Desktop/horizontal_centerline.csv` with columns `x_m,ux_mps,uy_mps`, defines `ux_center` as vertical-profile `Ux` at `y=0.5`, defines `uy_center` as horizontal-profile `Uy` at `x=0.5`, and writes `/home/user/Desktop/summary.txt` as one CSV line `ux_center, uy_center`. Do not hard-code results and do not use GUI tools. [Software] Source the installed OpenFOAM environment before running OpenFOAM commands. For this task, before running the case, load OpenFOAM with `source /opt/openfoam11/etc/bashrc`; the solver binaries are under `/opt/openfoam11/bin` and its platform bin directory.
c-openfoam-task-19-ubuntu | 根据命令行,从OpenFOAM来复制 `/home/user/Desktop/porous_base/` 为了 `/home/user/Desktop/porous/` 解决一个固定包装床压力降低盒. 建立一个 `1 x 0.1 x 0.01 m` 具有正确的矩形域 `(100 10 1)` 细胞,y边界的对称性和空前/后面. 使用具有参考密度的水 `1000 kg/m^3` 动态粘度 `1e-6 m^2/s` 均的输入速度 `(0.1 0 0)` 出处的运动压力为零. 选择所有1000个细胞进入细胞区 `porosity` 使用 `topoSet`. 应用一个同质性达西-福希默模型到整个区域 `d=(1e8 1e8 1e8) 1/m^2`, `f=(1000 1000 1000) 1/m` 坐标轴与全球轴相一致. 跑步 `blockMesh` 需要成功的 `checkMesh` 跑步 `topoSet` 解决了正确的500个简单的反复使用 `porousSimpleFoam` 保持ASCII回复-500 `U` 其他 `p`. 保存输出为 `/home/user/Desktop/porous/log.blockMesh`, `log.checkMesh`, `log.topoSet` 及 `log.porousSimpleFoam`; 网格检查失败是不可接受的. 写最后的细胞中心 `C` 保存出口为 `log.writeCellCentres`. 在每个单独的细胞中心x坐标上,平均运动压力在10个横切细胞上. 定义 `delta_p` 在 Pa 的 `1000 * (p_mean at the first x station - p_mean at the last x station)`. 创建 `/home/user/Desktop/postprocess.py` 这就是最后一篇 `C` 其他 `p` 写出所有100个轴线站 `/home/user/Desktop/axial_pressure.csv` 具有列 `x_m,p_kinematic_m2ps2,p_pa` 写道: `/home/user/Desktop/summary.txt` 作为一个包含 `delta_p`. 不要硬编码结果,不要使用GUI工具. 在运行OpenFOAM命令之前,源码安装的 OpenFOAM环境. 在此机器上,在运行外套之前,加载OpenFOAM `source /opt/openfoam11/etc/bashrc`; 解决器二进制值在下 `/opt/openfoam11/bin` 它们的平台目录. | Rely on OpenFOAM from the command line to copy `/home/user/Desktop/porous_base/` to `/home/user/Desktop/porous/` and solve a fixed packed-bed pressure-drop case. Build a `1 x 0.1 x 0.01 m` rectangular domain with exactly `(100 10 1)` cells, symmetry at the y boundaries and empty front/back faces. Use water with reference density `1000 kg/m^3`, kinematic viscosity `1e-6 m^2/s`, a uniform inlet velocity `(0.1 0 0)` m/s, and zero kinematic pressure at the outlet. Select all 1,000 cells into the cell zone `porosity` using `topoSet`. Apply an isotropic Darcy-Forchheimer model to that entire zone with `d=(1e8 1e8 1e8) 1/m^2`, `f=(1000 1000 1000) 1/m`, and coordinate axes aligned with the global axes. Run `blockMesh`, require a successful `checkMesh`, run `topoSet`, and solve laminar flow for exactly 500 SIMPLE iterations using `porousSimpleFoam`, retaining ASCII iteration-500 `U` and `p`. Save outputs as `/home/user/Desktop/porous/log.blockMesh`, `log.checkMesh`, `log.topoSet`, and `log.porousSimpleFoam`; a failed mesh check is not acceptable. Write final cell centres `C` and save that output as `log.writeCellCentres`. At every distinct cell-centre x-coordinate, average kinematic pressure over the 10 cross-sectional cells. Define `delta_p` in Pa as `1000 * (p_mean at the first x station - p_mean at the last x station)`. Create `/home/user/Desktop/postprocess.py` that reads the final `C` and `p`, writes all 100 axial stations to `/home/user/Desktop/axial_pressure.csv` with columns `x_m,p_kinematic_m2ps2,p_pa`, and writes `/home/user/Desktop/summary.txt` as one line containing `delta_p`. Do not hard-code the result and do not use GUI tools. [Software] Source the installed OpenFOAM environment before running OpenFOAM commands. On this machine, before running the case, load OpenFOAM with `source /opt/openfoam11/etc/bashrc`; the solver binaries are under `/opt/openfoam11/bin` and its platform bin directory.
c-openfoam-task-20-ubuntu | 通过开放FAM从命令行,复制 `/home/user/Desktop/dynamic_base/` 为了 `/home/user/Desktop/dynamic/` 解决固定动的情况. 保持模板的20块,1800个细胞网格在半径1米和跨度2米的圆筒周围,以名义外界限 `x=-5..5 m` 其他 `y=-1.5..2.5 m`. 使用输入速度 `(0.5 0 0)` 毫秒,零度计压输出口,滑动上/下界限,密度 `1 kg/m^3` 动态粘度 `0.01 m^2/s` ( `Re_D=100` ),以及膜流. 使用 `topoSet` 具有在z轴周围的半径1.41m的圆,以创建接近身体细胞区域 `movingZone`. 配置OpenFOAM 11 `motionSolver` 子移动器 `solidBody` 在这个区域的解决器. 轮和身边网格旋转约 `(0 0 0)` 具有宽度 `(0 0 5)` 度和角频率 `2*pi rad/s` 它们的速度 跑步 `blockMesh` 需要成功的初步 `checkMesh` 跑步 `topoSet` 然后跑去 `pimpleFoam` 随着 `deltaT=0.001 s` 通过最后的时间 `t=2 s` 每0.25秒就写字段. 要求成功的决赛 `checkMesh -latestTime`. 保存日志作为 `/home/user/Desktop/dynamic/log.blockMesh`, `log.checkMesh`, `log.topoSet`, `log.pimpleFoam` 及 `log.checkMeshFinal`; 网格检查失败是不可接受的. 加入一个在线 `forces` 函数对象 `cylinder` 随着 `rhoInf=1` 其他 `CofR=(0 0 0)`. 这种情况没有孔隙模型,所以OpenFOAM 11只写压力和粘性力量向量. 定义 `final_fx` 作为最后的压力和粘性x强力的组件的总数 `forces.dat` 排在 `t=2 s`. 创建 `/home/user/Desktop/postprocess.py` 写出了整个力量历史 `/home/user/Desktop/force_history.csv` 具有列 `time_s,pressure_fx_n,viscous_fx_n,total_fx_n` 写作 `/home/user/Desktop/summary.txt` 作为一个包含 `final_fx`. 不要硬码结果,不要使用GUI工具. 在运行OpenFOAM命令之前,源码安装的 OpenFOAM环境. 在开始工作之前,在运行外套前,加载OpenFOAM `source /opt/openfoam11/etc/bashrc`; 解决器二进制值在下 `/opt/openfoam11/bin` 它们的平台目录. | With OpenFOAM from the command line, copy `/home/user/Desktop/dynamic_base/` to `/home/user/Desktop/dynamic/` and solve the fixed moving-cylinder case. Keep the template's body-fitted 20-block, 1,800-cell mesh around the circular cylinder of radius 1 m and span 2 m, with nominal outer limits `x=-5..5 m` and `y=-1.5..2.5 m`. Use inlet velocity `(0.5 0 0)` m/s, zero-gauge-pressure outlet, slip upper/lower boundaries, density `1 kg/m^3`, kinematic viscosity `0.01 m^2/s` (`Re_D=100`), and laminar flow. Use `topoSet` with a cylinder of radius 1.41 m about the z axis to create the near-body cell zone `movingZone`. Configure the OpenFOAM 11 `motionSolver` mesh mover with the `solidBody` solver on that zone. The cylinder and near-body mesh oscillate rotationally about `(0 0 0)` with amplitude `(0 0 5)` degrees and angular frequency `2*pi rad/s` (1 Hz). Run `blockMesh`, require successful initial `checkMesh`, run `topoSet`, then run `pimpleFoam` with `deltaT=0.001 s` through the exact final time `t=2 s`, writing fields every 0.25 s. Require a successful final `checkMesh -latestTime`. Save logs as `/home/user/Desktop/dynamic/log.blockMesh`, `log.checkMesh`, `log.topoSet`, `log.pimpleFoam`, and `log.checkMeshFinal`; failed mesh checks are not acceptable. Add an online `forces` function object on `cylinder` with `rhoInf=1` and `CofR=(0 0 0)`. This case has no porosity model, so OpenFOAM 11 writes pressure and viscous force vectors only. Define `final_fx` as the sum of the pressure and viscous x-force components in the last `forces.dat` row at exactly `t=2 s`. Create `/home/user/Desktop/postprocess.py` that writes the complete force history to `/home/user/Desktop/force_history.csv` with columns `time_s,pressure_fx_n,viscous_fx_n,total_fx_n` and writes `/home/user/Desktop/summary.txt` as one line containing `final_fx`. Do not hard-code results and do not use GUI tools. [Software] Source the installed OpenFOAM environment before running OpenFOAM commands. Before starting the work, before running the case, load OpenFOAM with `source /opt/openfoam11/etc/bashrc`; the solver binaries are under `/opt/openfoam11/bin` and its platform bin directory.
c-openscad-task-01-ubuntu | 工作 /home/user/Desktop/task-021_initial.scad 在OpenSCAD. 使用OpenSCAD命令行参数或编辑源以宽度=90,深度=70,背_高度=80 (后面板高于5mm基层80毫米,因此总高度为85毫米). 切断一个长方形插槽,穿过后面的板块,尺寸为12 x 8 x 32mm,中心在x=0,y=32.5,z=25. 因此,插槽切割器跨度为 y=28.5..36.5,并在 y=30..35时完全穿过后方板. 导出改造的CAD模型为 /home/user/Desktop/task-021_output.stl. 任务是生成修改模型,而不是提交新的脚本文件. 运行一个软件. `openscad` 通过一个终端. 从 OpenSCAD 运行 `/usr/bin/openscad` 在工作时 `task-021_initial.scad`. | Work from /home/user/Desktop/task-021_initial.scad in OpenSCAD. Use OpenSCAD command-line parameters or edit the source so width=90, depth=70, and back_height=80 (the back plate rises 80 mm above the 5 mm base, so overall height is 85 mm). Cut one rectangular slot through the back plate with size 12 x 8 x 32 mm, centered at x=0, y=32.5, z=25. The slot cutter therefore spans y=28.5..36.5 and passes completely through the back plate at y=30..35. Export the modified CAD model as /home/user/Desktop/task-021_output.stl. The task is to generate the modified model, not to submit a new script file. [Software] To use OpenSCAD, run `openscad` from a terminal. Run OpenSCAD from `/usr/bin/openscad` when working on `task-021_initial.scad`.
c-openscad-task-02-ubuntu | 执行下列命令行:打开和修改 /home/user/Desktop/task-022_initial.scad. 设置卷轴外径为64mm,中桶直径为24mm,总宽度为48mm,中轴孔直径为8mm. 进口 /home/user/Desktop/task-022_output.stl 使用OpenSCAD命令行. 运行一个软件. `openscad` 通过一个终端. 运行OpenSCAD从 `/usr/bin/openscad` 在工作时 `task-022_initial.scad`. | Carry out the following with the command line: open and modify /home/user/Desktop/task-022_initial.scad. Set the spool flange outside diameter to 64 mm, center barrel diameter to 24 mm, total width to 48 mm, and center shaft hole diameter to 8 mm. Export /home/user/Desktop/task-022_output.stl using the OpenSCAD command line. [Software] To use OpenSCAD, run `openscad` from a terminal. For this task, run OpenSCAD from `/usr/bin/openscad` when working on `task-022_initial.scad`.
c-openscad-task-03-ubuntu | 负载 /home/user/Desktop/task-023_initial.scad 在OpenSCAD. 修改从命令行,最后的顶级对象是XY平面中的支架2D投影轮. 进口 /home/user/Desktop/task-023_output.dxf 且不出口STL. 投影必须包含外部轮和两个安装孔轮. 装机孔直径必须为5mm,中心的x坐标+/-22mm. 运行一个软件. `openscad` 通过一个终端. 在这个机器上,从 `/usr/bin/openscad` 在工作时 `task-023_initial.scad`. | Load /home/user/Desktop/task-023_initial.scad in OpenSCAD. Modify it from the command line so the final top-level object is the 2D projection outline of the bracket in the XY plane. Export /home/user/Desktop/task-023_output.dxf and do not export STL. The projection must contain the outside outline and two mounting-hole outlines. The mounting holes must have diameter 5 mm and center x coordinates +/-22 mm. [Software] To use OpenSCAD, run `openscad` from a terminal. On this machine, run OpenSCAD from `/usr/bin/openscad` when working on `task-023_initial.scad`.
c-openscad-task-04-ubuntu | 开始 /home/user/Desktop/task-024_initial.scad 在OpenSCAD. 从命令行编辑,所以最终模型是cube_core() 和 cylinder_clip(的交叉点,形成一个由子剪切的立方体. 输出结果为 /home/user/Desktop/task-024_output.off. 运行一个软件. `openscad` 通过一个终端. 在开始工作之前,从 `/usr/bin/openscad` 在工作时 `task-024_initial.scad`. | Start with /home/user/Desktop/task-024_initial.scad in OpenSCAD. Edit it from the command line so the final model is the intersection() of cube_core() and cylinder_clip(), forming a cube clipped by a cylinder. Export the result as /home/user/Desktop/task-024_output.off. [Software] To use OpenSCAD, run `openscad` from a terminal. Before starting the work, run OpenSCAD from `/usr/bin/openscad` when working on `task-024_initial.scad`.
c-openscad-task-05-ubuntu | 在OpenSCAD中,开放 /home/user/Desktop/task-025_initial.scad. 编辑它. 换$fn为96,肋骨为24. 保持外径38毫米,高度16毫米和中孔直径6毫米不变. 进口 /home/user/Desktop/task-025_output.stl 通过命令行. 运行一个软件. `openscad` 通过一个终端. 在下面的步骤中,从 `/usr/bin/openscad` 在工作时 `task-025_initial.scad`. | In OpenSCAD, open /home/user/Desktop/task-025_initial.scad. Edit it. Change $fn to 96 and ribs to 24. Keep outside diameter 38 mm, height 16 mm, and center hole diameter 6 mm unchanged. Export /home/user/Desktop/task-025_output.stl using the command line. [Software] To use OpenSCAD, run `openscad` from a terminal. For the steps below, run OpenSCAD from `/usr/bin/openscad` when working on `task-025_initial.scad`.
c-openscad-task-06-ubuntu | 在OpenSCAD中开始 /home/user/Desktop/task-026_initial.scad 其他 /home/user/Desktop/task-026_profile.dxf. 勿修改DXF文件. 在SCAD文件中,只输入DXF OUTLINE层,将其概要缩小到一个中心的72 x 42mm配置文件,直线_挤出它到6mm厚度,然后添加一个中心通过径10mm的孔. 进口 /home/user/Desktop/task-026_output.stl. 运行一个软件. `openscad` 通过一个终端. 在此图像中,从 `/usr/bin/openscad` 在工作时 `task-026_initial.scad`. | Begin in OpenSCAD with /home/user/Desktop/task-026_initial.scad and /home/user/Desktop/task-026_profile.dxf. Do not modify the DXF file. In the SCAD file, import only the DXF OUTLINE layer, scale that outline to a centered 72 x 42 mm profile, linear_extrude it to 6 mm thickness, then add one centered through hole of diameter 10 mm. Export /home/user/Desktop/task-026_output.stl. [Software] To use OpenSCAD, run `openscad` from a terminal. In this image, run OpenSCAD from `/usr/bin/openscad` when working on `task-026_initial.scad`.
c-openscad-task-07-ubuntu | 工作 /home/user/Desktop/task-027_initial.scad, /home/user/Desktop/task-027_seed.stl 在OpenSCAD. 过程 /home/user/Desktop/task-027_initial.scad. 进口 /home/user/Desktop/task-027_seed.stl, 通过x=1.5,y=1.0和z=2.0将进口网格扩大,然后减去一个直径6mm的孔中中心垂直. 进口 /home/user/Desktop/task-027_output.stl. 运行一个软件. `openscad` 通过一个终端. 对于此工作流程,从 `/usr/bin/openscad` 在工作时 `task-027_initial.scad`. | Work from /home/user/Desktop/task-027_initial.scad, /home/user/Desktop/task-027_seed.stl in OpenSCAD. Process /home/user/Desktop/task-027_initial.scad. Import /home/user/Desktop/task-027_seed.stl, scale the imported mesh by x=1.5, y=1.0, and z=2.0, then subtract a centered vertical through hole of diameter 6 mm. Export /home/user/Desktop/task-027_output.stl. [Software] To use OpenSCAD, run `openscad` from a terminal. For this workflow, run OpenSCAD from `/usr/bin/openscad` when working on `task-027_initial.scad`.
c-openscad-task-08-ubuntu | 开放 /home/user/Desktop/task-028_initial.scad 使用OpenSCAD. 修改 /home/user/Desktop/task-028_initial.scad 在命令行环境中. 应用对比 ((r=4) 2D 配置文件以创建圆形外线,然后线性_引入(高度=4). 通过 (-25,0), (0,0) 和 (25,0) 中中心的孔,添加3个直径4mm. 进口 /home/user/Desktop/task-028_output.stl. 运行一个软件. `openscad` 通过一个终端. 在任务开始时,从 `/usr/bin/openscad` 在工作时 `task-028_initial.scad`. | Open /home/user/Desktop/task-028_initial.scad using OpenSCAD. Modify /home/user/Desktop/task-028_initial.scad in a command-line environment. Apply offset(r=4) to the 2D profile to create a rounded outside outline, then linear_extrude(height=4). Add three diameter 4 mm through holes centered at (-25,0), (0,0), and (25,0). Export /home/user/Desktop/task-028_output.stl. [Software] To use OpenSCAD, run `openscad` from a terminal. At the start of the task, run OpenSCAD from `/usr/bin/openscad` when working on `task-028_initial.scad`.
c-openscad-task-09-ubuntu | 负载 /home/user/Desktop/task-029_initial.scad 在OpenSCAD中编辑. 起始侧板占用 x=[-48,48], y=[-26,26], z=[0,5] mm. 添加八个相同距离的快速标签,X中心x=-42,-30,-18,-6,6,18,30,42毫米. 每个图表是一个轴对齐的8 x 6 x 3 mm固体 (X x Y x Z),以 y=23 mm和z=6.5 mm为中心,因此它的底部位于 z=5 mm的板顶部,占用z=[5,8] mm. 直接在每个表格下方,使用差异 () 从板上减去一个轴对齐的矩形释放槽. 每个插槽是5 x 2 x 5 mm (X x Y x Z),与其表格相同的 X 中心,以 y=23 mm和 z=2.5 mm为中心,占用 x=[center_x-2.5,center_x+2.5], y=[22,24], z=[0,5] mm. 插槽必须在Z方向的整个板块厚度中进行切割:材料必须不在插槽内,而不是作为单独盒子添加. 保存剩余的板块,并将最后单个连接固体出口到 /home/user/Desktop/task-029_output.stl. 运行一个软件. `openscad` 通过一个终端. 从 OpenSCAD 运行 `/usr/bin/openscad` 在工作时 `task-029_initial.scad`. | Load /home/user/Desktop/task-029_initial.scad in OpenSCAD and edit it. The initial side plate occupies x=[-48,48], y=[-26,26], z=[0,5] mm. Add eight equally spaced snap tabs with X centers x=-42,-30,-18,-6,6,18,30,42 mm. Every tab is an axis-aligned 8 x 6 x 3 mm solid (X x Y x Z), centered at y=23 mm and z=6.5 mm, so its bottom is on the plate top at z=5 mm and it occupies z=[5,8] mm. Directly beneath every tab, subtract one axis-aligned rectangular release slot from the plate using difference(). Each slot is 5 x 2 x 5 mm (X x Y x Z), has the same X center as its tab, is centered at y=23 mm and z=2.5 mm, and occupies x=[center_x-2.5,center_x+2.5], y=[22,24], z=[0,5] mm. The slot must be a real through-cut across the full plate thickness in the Z direction: material must be absent inside the slot, not added as a separate box. Preserve the remainder of the plate and export the final single connected solid to /home/user/Desktop/task-029_output.stl. [Software] To use OpenSCAD, run `openscad` from a terminal. Run OpenSCAD from `/usr/bin/openscad` when working on `task-029_initial.scad`.
c-openscad-task-10-ubuntu | 开始 /home/user/Desktop/task-030_initial.scad 在OpenSCAD. 设置标签_文本为"A17",文字尺寸为12mm,并将文本高度提高到1.5mm,同时保持标签板80 x 30 x 4mm. 您可以使用 -D 'label_text="A17"'或直接编辑源. 进口 /home/user/Desktop/task-030_output.stl. 运行一个软件. `openscad` 通过一个终端. 运行OpenSCAD从 `/usr/bin/openscad` 在工作时 `task-030_initial.scad`. | Start with /home/user/Desktop/task-030_initial.scad in OpenSCAD. Set label_text to "A17", text size to 12 mm, and raised text height to 1.5 mm, while keeping the label plate 80 x 30 x 4 mm. You may use -D 'label_text="A17"' or edit the source directly. Export /home/user/Desktop/task-030_output.stl. [Software] To use OpenSCAD, run `openscad` from a terminal. For this task, run OpenSCAD from `/usr/bin/openscad` when working on `task-030_initial.scad`.
c-openscad-task-11-ubuntu | 在OpenSCAD中,开放 /home/user/Desktop/task-031_initial.scad. 提供 /home/user/Desktop/task-031_initial.scad 从命令行中输出OpenSCAD CSG树文件 /home/user/Desktop/task-031_output.csg. 勿出口STL. CSG输出必须保留关键结构,如联盟,差异,立方体和. 运行一个软件. `openscad` 通过一个终端. 在这个机器上,从 `/usr/bin/openscad` 在工作时 `task-031_initial.scad`. | In OpenSCAD, open /home/user/Desktop/task-031_initial.scad. Render /home/user/Desktop/task-031_initial.scad from the command line and export the OpenSCAD CSG tree file /home/user/Desktop/task-031_output.csg. Do not export STL. The CSG output must preserve key structures such as union, difference, cube, and cylinder. [Software] To use OpenSCAD, run `openscad` from a terminal. On this machine, run OpenSCAD from `/usr/bin/openscad` when working on `task-031_initial.scad`.
c-openscad-task-12-ubuntu | 在OpenSCAD中开始 /home/user/Desktop/task-032_initial.scad. 修改它. 使用体 (,) 在现有的两个13mm半径之间,以x=-25mm和x=25mm的中心为6mm高的圆柱来制造一个光滑的囊状安装基. 减去每个圆的中心一个直径5mm的孔. 进口 /home/user/Desktop/task-032_output.stl. 运行一个软件. `openscad` 通过一个终端. 在开始工作之前,从 `/usr/bin/openscad` 在工作时 `task-032_initial.scad`. | Begin in OpenSCAD with /home/user/Desktop/task-032_initial.scad. Modify it. Use hull() between the two existing 13 mm radius, 6 mm tall cylinders centered at x=-25 mm and x=25 mm to create a smooth capsule-shaped mounting base. Subtract a through hole of diameter 5 mm at the center of each cylinder. Export /home/user/Desktop/task-032_output.stl. [Software] To use OpenSCAD, run `openscad` from a terminal. Before starting the work, run OpenSCAD from `/usr/bin/openscad` when working on `task-032_initial.scad`.
c-openscad-task-13-ubuntu | 工作 /home/user/Desktop/task-033_initial.scad 在OpenSCAD. 修改它. 使用minkowski() 或类似的方法将外角绕约3mm,同时保持外面尺寸60 x 42 x 30 mm. 减去一个开放的内部腔,使墙壁和底部厚度约为3mm. 进口 /home/user/Desktop/task-033_output.stl. 运行一个软件. `openscad` 通过一个终端. 在下面的步骤中,从 `/usr/bin/openscad` 在工作时 `task-033_initial.scad`. | Work from /home/user/Desktop/task-033_initial.scad in OpenSCAD. Modify it. Use minkowski() or an equivalent method to round the outside corners by about 3 mm while keeping the outside size 60 x 42 x 30 mm. Subtract an open-top internal cavity so the wall and bottom thickness are about 3 mm. Export /home/user/Desktop/task-033_output.stl. [Software] To use OpenSCAD, run `openscad` from a terminal. For the steps below, run OpenSCAD from `/usr/bin/openscad` when working on `task-033_initial.scad`.
c-openscad-task-14-ubuntu | 开放 /home/user/Desktop/task-034_initial.scad 使用OpenSCAD. 编辑它. 产生四个合式堆叠的洗衣机. 每台洗衣机外径必须为24mm,内部孔直径8mm,厚度3mm. 隔离邻近的洗衣机间隔1mm. 进口 /home/user/Desktop/task-034_output.3mf. 运行一个软件. `openscad` 通过一个终端. 在此图像中,从 `/usr/bin/openscad` 在工作时 `task-034_initial.scad`. | Open /home/user/Desktop/task-034_initial.scad using OpenSCAD. Edit it. Generate four coaxially stacked washers. Each washer must have outside diameter 24 mm, inside hole diameter 8 mm, and thickness 3 mm. Leave a 1 mm gap between adjacent washers. Export /home/user/Desktop/task-034_output.3mf. [Software] To use OpenSCAD, run `openscad` from a terminal. In this image, run OpenSCAD from `/usr/bin/openscad` when working on `task-034_initial.scad`.
c-openscad-task-15-ubuntu | 负载 /home/user/Desktop/task-035_initial.scad 其他 /home/user/Desktop/task-035_logo.dxf 在OpenSCAD. 修改 /home/user/Desktop/task-035_initial.scad. 仅进口DXF OUTLINE层,将其安装在一个中心的30 x 16mm切割中,然后通过4mm厚的名片减去. 进口 /home/user/Desktop/task-035_output.stl. 运行一个软件. `openscad` 通过一个终端. 对于此工作流程,从 `/usr/bin/openscad` 在工作时 `task-035_initial.scad`. | Load /home/user/Desktop/task-035_initial.scad and /home/user/Desktop/task-035_logo.dxf in OpenSCAD. Modify /home/user/Desktop/task-035_initial.scad. Import only the DXF OUTLINE layer, fit it to a centered 30 x 16 mm cutout, and subtract it through the 4 mm thick nameplate. Export /home/user/Desktop/task-035_output.stl. [Software] To use OpenSCAD, run `openscad` from a terminal. For this workflow, run OpenSCAD from `/usr/bin/openscad` when working on `task-035_initial.scad`.
c-openscad-task-16-ubuntu | 开始 /home/user/Desktop/task-036_initial.scad 在OpenSCAD. 编辑它. 在基板上,创建一个中心的3×2圆柱形主机阵列. 每个老板必须直径为14mm,高度为10mm,每个老板必须包含一个直径为4mm的中心孔. X 的高度为40mm, Y 的高度是45mm,阵列必须集中. 进口 /home/user/Desktop/task-036_output.stl. 运行一个软件. `openscad` 通过一个终端. 在任务开始时,从 `/usr/bin/openscad` 在工作时 `task-036_initial.scad`. | Start with /home/user/Desktop/task-036_initial.scad in OpenSCAD. Edit it. On the base plate, create a centered 3 by 2 cylindrical boss array. Each boss must be diameter 14 mm and height 10 mm, and each boss must contain a centered through hole of diameter 4 mm. The X pitch is 40 mm, the Y pitch is 45 mm, and the array must be centered. Export /home/user/Desktop/task-036_output.stl. [Software] To use OpenSCAD, run `openscad` from a terminal. At the start of the task, run OpenSCAD from `/usr/bin/openscad` when working on `task-036_initial.scad`.
c-openscad-task-17-ubuntu | 在OpenSCAD中,开放 /home/user/Desktop/task-037_initial.scad. 编辑它. 使用旋转_引 () 或类似方法生成V-groove pulley. 杆外径为50毫米,总宽16毫米,中心孔直径8毫米,周边中央槽面是90度V槽面深约4毫米. 进口 /home/user/Desktop/task-037_output.stl. 运行一个软件. `openscad` 通过一个终端. 从 OpenSCAD 运行 `/usr/bin/openscad` 在工作时 `task-037_initial.scad`. | In OpenSCAD, open /home/user/Desktop/task-037_initial.scad. Edit it. Use rotate_extrude() or an equivalent method to generate a V-groove pulley. The pulley outside diameter is 50 mm, total width 16 mm, center hole diameter 8 mm, and the circumferential center groove is a 90 degree V groove about 4 mm deep. Export /home/user/Desktop/task-037_output.stl. [Software] To use OpenSCAD, run `openscad` from a terminal. Run OpenSCAD from `/usr/bin/openscad` when working on `task-037_initial.scad`.
c-openscad-task-18-ubuntu | 在OpenSCAD中开始编辑并保留最初的直角括号:基板占用 x=[-50,50],y=[-30,30],z=[0,5]mm,直板占用x=[-50.50],y =[25,30],z =[5,40] mm /home/user/Desktop/task-038_initial.scad. 加入正确的五个以相同距离的三角形增强肋骨,X中心为 -40,-20,0,20,40mm (20mm中部距离). 每个肋骨都是X沿线3mm的挤出,所以它的X范围是[center_x-1.5,center_x+1.5]. 在与支架结合之前,在Y-Z平面的每条肋骨的直角三角形截面由三个顶点 (0,4), (28,4) 和 (28,36) mm 定义. 因此,每条肋骨在+Y中深28毫米,在+Z中高32毫米. 这种放置给出了z=[4,5]的基板1mm重叠,以及3mm的垂直板在y=[25,28]上重叠; 片和五根肋骨都形成一个连接的固体. 进口 /home/user/Desktop/task-038_output.stl. 运行一个软件. `openscad` 通过一个终端. 运行OpenSCAD从 `/usr/bin/openscad` 在工作时 `task-038_initial.scad`. | Begin in OpenSCAD and edit it while preserving the initial right-angle bracket: the base plate occupies x=[-50,50], y=[-30,30], z=[0,5] mm and the upright plate occupies x=[-50,50], y=[25,30], z=[5,40] mm with /home/user/Desktop/task-038_initial.scad. Add exactly five equally spaced triangular reinforcing ribs with X centers at -40,-20,0,20,40 mm (20 mm center spacing). Each rib is a 3 mm extrusion along X, so its X range is [center_x-1.5,center_x+1.5]. Before union with the bracket, define each rib's right-triangle cross-section in the Y-Z plane by the three vertices (0,4), (28,4), and (28,36) mm. Thus each rib is 28 mm deep in +Y and 32 mm high in +Z. This placement gives a 1 mm overlap with the base plate across z=[4,5] and a 3 mm overlap with the upright plate across y=[25,28]; use union() so the plates and all five ribs form one connected solid. Export /home/user/Desktop/task-038_output.stl. [Software] To use OpenSCAD, run `openscad` from a terminal. For this task, run OpenSCAD from `/usr/bin/openscad` when working on `task-038_initial.scad`.
c-openscad-task-19-ubuntu | 工作 /home/user/Desktop/task-039_initial.scad 其他 /home/user/Desktop/task-039_motor.stl 在OpenSCAD. 修改 /home/user/Desktop/task-039_initial.scad. 使用区别 () 与进口电机形状 /home/user/Desktop/task-039_motor.stl 为了创造一个适合发动机的保护盖. 目标厚度为2.5mm适用于X和Y方向侧墙; 保持进口电机的Z位置,以后由该种子几何学决定底部和顶部的空隙. 通过Y方向侧墙,将6个直径3mm的通风孔添加到x=-24, -14, -4, 6, 16和26 mm和z=20 mm的洞中心. 进口 /home/user/Desktop/task-039_output.stl. 运行一个软件. `openscad` 通过一个终端. 在这个机器上,从 `/usr/bin/openscad` 在工作时 `task-039_initial.scad`. | Work from /home/user/Desktop/task-039_initial.scad and /home/user/Desktop/task-039_motor.stl in OpenSCAD. Modify /home/user/Desktop/task-039_initial.scad. Use difference() between guard_blank() and the imported motor shape /home/user/Desktop/task-039_motor.stl to create a protective cover that fits around the motor. The target 2.5 mm thickness applies to the X- and Y-direction side walls; retain the imported motor's given Z placement, which leaves the bottom and top clearances determined by that seed geometry. Add six diameter 3 mm ventilation holes through the Y-direction side walls, with hole centers at x=-24, -14, -4, 6, 16, and 26 mm and z=20 mm. Export /home/user/Desktop/task-039_output.stl. [Software] To use OpenSCAD, run `openscad` from a terminal. On this machine, run OpenSCAD from `/usr/bin/openscad` when working on `task-039_initial.scad`.
c-openscad-task-20-ubuntu | 开放 /home/user/Desktop/task-040_initial.scad 使用OpenSCAD. 填写参数适配器板 /home/user/Desktop/task-040_initial.scad. 外形是96 x 72 x 8mm圆形矩形板,角半径为6 mm. 加入一个直径32mm的中心孔. 在60 x 40mm矩形的孔上添加一个四个直径5 mm洞的组. 加入四个直径4mm的洞,在45°,135°,225°和315°角的圆形孔直径54 mm的第二组. 进口 /home/user/Desktop/task-040_output.stl. 运行一个软件. `openscad` 通过一个终端. 在开始工作之前,从 `/usr/bin/openscad` 在工作时 `task-040_initial.scad`. | Open /home/user/Desktop/task-040_initial.scad using OpenSCAD. Complete the parametric adapter plate in /home/user/Desktop/task-040_initial.scad. The outside shape is a 96 x 72 x 8 mm rounded rectangle plate with corner radius 6 mm. Add a centered through hole of diameter 32 mm. Add one group of four diameter 5 mm holes on a 60 x 40 mm rectangular pitch pattern. Add a second group of four diameter 4 mm holes on a circular pitch diameter 54 mm at angles 45, 135, 225, and 315 degrees. Export /home/user/Desktop/task-040_output.stl. [Software] To use OpenSCAD, run `openscad` from a terminal. Before starting the work, run OpenSCAD from `/usr/bin/openscad` when working on `task-040_initial.scad`.
c-openstudio-task-01-ubuntu | 通过开放的OpenStudio应用程序及其CLI/API自动化界面进行工作. 组织 /home/user/Desktop/init.osm 保存更新的模型为 /home/user/Desktop/result.osm. 使用 `/usr/local/openstudioapplication-1.11.0-rc2/bin/openstudio` 在开放Studio CLI或API自动化工作时 `init.osm`. 在OpenStudio环境之外,不要直接创建,重写,补丁,复制或后处理 OSM 文本. 目前的模型是一个单层的现代邻居办公馆,有平坦屋顶,外墙轻,面向南面的街头前景. 房东希望前面办公室作为一个能耗精力的小工作场所, 保持南侧的透明入口面,在东侧增加更柔软的阳光, 完成房间的身份,基本的人和设备负载,舒适设置,所需的外部窗户, 仅提供更新的OpenStudio模型文件; 随着对象的处理,序列化顺序和自动生成的元数据可能会自然而然地变化. 准确可复制的接受规格 (SI单位; 几何坐标和长度为米; 面积为平方米; 名称是准确的): {"building":"CLI Neighborhood Office","stories":[{"name":"01_OFFICE","z":0}],"spaces":[{"name":"FRONT-OFFICE","zone":"FRONT-OFFICE Zone","x0":0,"y0":0,"x1":10,"y1":6,"z0":0,"h":3,"story":"01_OFFICE","space_type":"TASK01 Small Office Type","heat":20,"cool":25,"ideal":true}],"constant_schedules":{"TASK01 Office Occupancy":0.55,"TASK01 Office Loads":0.85},"space_types":{"TASK01 Small Office Type":{"people":0.035,"people_schedule":"TASK01 Office Occupancy","lights":7.5,"lights_schedule":"TASK01 Office Loads","equipment":8,"equipment_schedule":"TASK01 Office Loads"}},"windows":[{"space":"FRONT-OFFICE","wall":"south","start":2,"end":8,"sill":0.9,"head":2.4,"name":"FRONT-OFFICE South Window"},{"space":"FRONT-OFFICE","wall":"east","start":1.5,"end":4.5,"sill":1,"head":2.3,"name":"FRONT-OFFICE East Window"}],"metrics":{"bbox":[10,6,3],"floor_area":60,"exterior_wall_area":96,"surface_count":6,"space_count":1,"zone_count":1,"story_count":1,"window_count":2,"window_area":12.9,"shading_count":0,"shading_area":0,"paired_surface_count":0,"ground_floor_count":1}}. | The work is carried out with the opened OpenStudio application and its CLI/API automation interface. Organize /home/user/Desktop/init.osm and save the updated model as /home/user/Desktop/result.osm. Use `/usr/local/openstudioapplication-1.11.0-rc2/bin/openstudio` for OpenStudio CLI or API automation when working on `init.osm`. Do not directly create, rewrite, patch, copy, or post-process OSM text outside the OpenStudio environment. The current model is a single-story modern neighborhood office pavilion with a flat roof, light exterior walls, and a south-facing street frontage. The owner wants the front office area prepared as an energy-conscious small workplace that can receive visitors. Keep the south side as a welcoming transparent entry face, add softer side daylight on the east side, and leave the north and west exterior walls quiet and intact. Complete the room identity, basic people and equipment loads, comfort settings, required exterior windows so the model is a clean starting point for later energy analysis. Deliver only the updated OpenStudio model file; object handles, serialization order, and automatically generated metadata may vary naturally. Exact reproducible acceptance specification (SI units; geometry coordinates and lengths are metres; areas are square metres; names are exact): {"building":"CLI Neighborhood Office","stories":[{"name":"01_OFFICE","z":0}],"spaces":[{"name":"FRONT-OFFICE","zone":"FRONT-OFFICE Zone","x0":0,"y0":0,"x1":10,"y1":6,"z0":0,"h":3,"story":"01_OFFICE","space_type":"TASK01 Small Office Type","heat":20,"cool":25,"ideal":true}],"constant_schedules":{"TASK01 Office Occupancy":0.55,"TASK01 Office Loads":0.85},"space_types":{"TASK01 Small Office Type":{"people":0.035,"people_schedule":"TASK01 Office Occupancy","lights":7.5,"lights_schedule":"TASK01 Office Loads","equipment":8,"equipment_schedule":"TASK01 Office Loads"}},"windows":[{"space":"FRONT-OFFICE","wall":"south","start":2,"end":8,"sill":0.9,"head":2.4,"name":"FRONT-OFFICE South Window"},{"space":"FRONT-OFFICE","wall":"east","start":1.5,"end":4.5,"sill":1,"head":2.3,"name":"FRONT-OFFICE East Window"}],"metrics":{"bbox":[10,6,3],"floor_area":60,"exterior_wall_area":96,"surface_count":6,"space_count":1,"zone_count":1,"story_count":1,"window_count":2,"window_area":12.9,"shading_count":0,"shading_area":0,"paired_surface_count":0,"ground_floor_count":1}}.
c-openstudio-task-02-ubuntu | 通过使用开放的OpenStudio应用程序及其CLI/API自动化界面, /home/user/Desktop/init.osm 保存更新的模型为 /home/user/Desktop/result.osm. 为了完成此任务,使用 `/usr/local/openstudioapplication-1.11.0-rc2/bin/openstudio` 在开放Studio CLI或API自动化工作时 `init.osm`. 在OpenStudio环境之外,不要直接创建,重写,补丁,复制或后处理 OSM 文本. 目前的模型是单层角落咨询服务点,分为一个等待区和一个私人咨询室. 经营者希望等待区在街道上感觉更明亮, 没有改变外观的轮或平天高,组织两个房间,保持内部隔离关系,完成负载,舒适设置和街头面向日照合公共等待和咨询使用. 仅提供更新的OpenStudio模型文件; 随着对象的处理,序列化顺序和自动生成的元数据可能会自然而然地变化. 准确可复制的接受规格 (SI单位; 几何坐标和长度为米; 面积为平方米; 名称是准确的): {"building":"CLI Consultation Suite","stories":[{"name":"01_CONSULT","z":0}],"spaces":[{"name":"WAITING","zone":"WAITING Zone","x0":0,"y0":0,"x1":7,"y1":6,"z0":0,"h":3,"story":"01_CONSULT","space_type":"TASK02 Waiting Type","heat":20,"cool":25,"ideal":true},{"name":"CONSULT","zone":"CONSULT Zone","x0":7,"y0":0,"x1":14,"y1":6,"z0":0,"h":3,"story":"01_CONSULT","space_type":"TASK02 Consult Type","heat":21,"cool":24,"ideal":true}],"constant_schedules":{"TASK02 Public Use":0.62,"TASK02 Consult Use":0.72,"TASK02 General Loads":0.8},"space_types":{"TASK02 Waiting Type":{"people":0.045,"people_schedule":"TASK02 Public Use","lights":8,"lights_schedule":"TASK02 General Loads","equipment":6,"equipment_schedule":"TASK02 General Loads"},"TASK02 Consult Type":{"people":0.03,"people_schedule":"TASK02 Consult Use","lights":7.5,"lights_schedule":"TASK02 General Loads","equipment":9,"equipment_schedule":"TASK02 General Loads"}},"windows":[{"space":"WAITING","wall":"south","start":1.2,"end":5.8,"sill":0.9,"head":2.4,"name":"WAITING South Window"},{"space":"CONSULT","wall":"south","start":8.2,"end":12.8,"sill":0.9,"head":2.4,"name":"CONSULT South Window"},{"space":"WAITING","wall":"west","start":1.5,"end":4.5,"sill":1,"head":2.2,"name":"WAITING West Window"}],"metrics":{"bbox":[14,6,3],"floor_area":84,"exterior_wall_area":120,"surface_count":12,"space_count":2,"zone_count":2,"story_count":1,"window_count":3,"window_area":17.4,"shading_count":0,"shading_area":0,"paired_surface_count":2,"ground_floor_count":2}}. | Working with the opened OpenStudio application and its CLI/API automation interface, organize /home/user/Desktop/init.osm and save the updated model as /home/user/Desktop/result.osm. For this task, use `/usr/local/openstudioapplication-1.11.0-rc2/bin/openstudio` for OpenStudio CLI or API automation when working on `init.osm`. Do not directly create, rewrite, patch, copy, or post-process OSM text outside the OpenStudio environment. The current model is a single-story corner consultation service point divided into a waiting area and one private consultation room. The operator wants the waiting area to feel brighter along the street, while the consultation room remains stable, comfortable, and less exposed. Without changing the exterior outline or flat-roof height, organize the two rooms, preserve the internal partition relationship, and complete the loads, comfort settings, and street-facing daylighting appropriate to public waiting and consultation use. Deliver only the updated OpenStudio model file; object handles, serialization order, and automatically generated metadata may vary naturally. Exact reproducible acceptance specification (SI units; geometry coordinates and lengths are metres; areas are square metres; names are exact): {"building":"CLI Consultation Suite","stories":[{"name":"01_CONSULT","z":0}],"spaces":[{"name":"WAITING","zone":"WAITING Zone","x0":0,"y0":0,"x1":7,"y1":6,"z0":0,"h":3,"story":"01_CONSULT","space_type":"TASK02 Waiting Type","heat":20,"cool":25,"ideal":true},{"name":"CONSULT","zone":"CONSULT Zone","x0":7,"y0":0,"x1":14,"y1":6,"z0":0,"h":3,"story":"01_CONSULT","space_type":"TASK02 Consult Type","heat":21,"cool":24,"ideal":true}],"constant_schedules":{"TASK02 Public Use":0.62,"TASK02 Consult Use":0.72,"TASK02 General Loads":0.8},"space_types":{"TASK02 Waiting Type":{"people":0.045,"people_schedule":"TASK02 Public Use","lights":8,"lights_schedule":"TASK02 General Loads","equipment":6,"equipment_schedule":"TASK02 General Loads"},"TASK02 Consult Type":{"people":0.03,"people_schedule":"TASK02 Consult Use","lights":7.5,"lights_schedule":"TASK02 General Loads","equipment":9,"equipment_schedule":"TASK02 General Loads"}},"windows":[{"space":"WAITING","wall":"south","start":1.2,"end":5.8,"sill":0.9,"head":2.4,"name":"WAITING South Window"},{"space":"CONSULT","wall":"south","start":8.2,"end":12.8,"sill":0.9,"head":2.4,"name":"CONSULT South Window"},{"space":"WAITING","wall":"west","start":1.5,"end":4.5,"sill":1,"head":2.2,"name":"WAITING West Window"}],"metrics":{"bbox":[14,6,3],"floor_area":84,"exterior_wall_area":120,"surface_count":12,"space_count":2,"zone_count":2,"story_count":1,"window_count":3,"window_area":17.4,"shading_count":0,"shading_area":0,"paired_surface_count":2,"ground_floor_count":2}}.
c-openstudio-task-03-ubuntu | 通过开放的OpenStudio应用程序和其CLI/API自动化界面, /home/user/Desktop/init.osm 保存更新的模型为 /home/user/Desktop/result.osm. 在这个机器上,使用 `/usr/local/openstudioapplication-1.11.0-rc2/bin/openstudio` 在开放Studio CLI或API自动化工作时 `init.osm`. 在OpenStudio环境之外,不要直接创建,重写,补丁,复制或后处理 OSM 文本. 目前的模型是一个单层角落零售店,街边应该保持清晰的商场形象,屋顶和外墙轮不应该重建. 建筑师希望它准备用于基本能源评估:销售区应具有合理的零售负载,通风和透假设,南面应该保持主要显示面,东侧只应作为二级白天照明. 用简单的商业面具材料语言完成模型. 仅提供更新的OpenStudio模型文件; 随着对象的处理,序列化顺序和自动生成的元数据可能会自然而然地变化. 准确可复制的接受规格 (SI单位; 几何坐标和长度为米; 面积为平方米; 名称是准确的): {"building":"CLI Corner Retail","stories":[{"name":"01_RETAIL","z":0}],"spaces":[{"name":"SALES-FLOOR","zone":"SALES-FLOOR Zone","x0":0,"y0":0,"x1":12,"y1":8,"z0":0,"h":3.4,"story":"01_RETAIL","space_type":"TASK03 Retail Type","heat":20,"cool":25,"ideal":true}],"constant_schedules":{"TASK03 Retail Occupancy":0.65,"TASK03 Retail Loads":0.85,"TASK03 Infiltration":1,"TASK03 Outdoor Air":1},"space_types":{"TASK03 Retail Type":{"people":0.05,"people_schedule":"TASK03 Retail Occupancy","lights":9,"lights_schedule":"TASK03 Retail Loads","equipment":12,"equipment_schedule":"TASK03 Retail Loads"}},"windows":[{"space":"SALES-FLOOR","wall":"south","start":2,"end":10,"sill":0.7,"head":2.6,"name":"SALES-FLOOR South Window"},{"space":"SALES-FLOOR","wall":"east","start":2,"end":6,"sill":1,"head":2.4,"name":"SALES-FLOOR East Window"}],"infiltration":{"all":{"flow_per_exterior_area":0.00024,"schedule":"TASK03 Infiltration"}},"outdoor_air":{"all":{"per_person":0.007,"per_floor_area":0.0005,"schedule":"TASK03 Outdoor Air"}},"constructions":{"wall":{"name":"TASK03 Retail Wall","layers":[{"name":"TASK03 Interior Board","thickness":0.013,"conductivity":0.16,"density":800,"specific_heat":1090},{"name":"TASK03 Wall Insulation","thickness":0.1,"conductivity":0.038,"density":32,"specific_heat":840}]},"roof":{"name":"TASK03 Retail Roof","layers":[{"name":"TASK03 Roof Deck","thickness":0.018,"conductivity":0.2,"density":900,"specific_heat":1200},{"name":"TASK03 Roof Insulation","thickness":0.14,"conductivity":0.034,"density":30,"specific_heat":1210}]},"floor":{"name":"TASK03 Retail Slab","layers":[{"name":"TASK03 Concrete Slab","thickness":0.15,"conductivity":1.4,"density":2200,"specific_heat":880}]},"window":{"name":"TASK03 Storefront Glazing","u_factor":1.75,"shgc":0.34,"vt":0.56}},"metrics":{"bbox":[12,8,3.4],"floor_area":96,"exterior_wall_area":136,"surface_count":6,"space_count":1,"zone_count":1,"story_count":1,"window_count":2,"window_area":20.8,"shading_count":0,"shading_area":0,"paired_surface_count":0,"ground_floor_count":1}}. 指定命名的墙壁,屋顶,地板和玻璃结构与相应的实际外部表面和窗户; 没有分配的建筑物是不够的. | With the opened OpenStudio application and its CLI/API automation interface, organize /home/user/Desktop/init.osm and save the updated model as /home/user/Desktop/result.osm. On this machine, use `/usr/local/openstudioapplication-1.11.0-rc2/bin/openstudio` for OpenStudio CLI or API automation when working on `init.osm`. Do not directly create, rewrite, patch, copy, or post-process OSM text outside the OpenStudio environment. The current model is a single-story corner retail shop where the street side should keep a clear storefront identity and the roof and exterior wall outline should not be rebuilt. The architect wants it prepared for basic energy assessment: the sales area should have reasonable retail loads, ventilation and infiltration assumptions, the south storefront should remain the main display face, and the east side should serve only as secondary daylight. Finish the model with a simple commercial facade material language. Deliver only the updated OpenStudio model file; object handles, serialization order, and automatically generated metadata may vary naturally. Exact reproducible acceptance specification (SI units; geometry coordinates and lengths are metres; areas are square metres; names are exact): {"building":"CLI Corner Retail","stories":[{"name":"01_RETAIL","z":0}],"spaces":[{"name":"SALES-FLOOR","zone":"SALES-FLOOR Zone","x0":0,"y0":0,"x1":12,"y1":8,"z0":0,"h":3.4,"story":"01_RETAIL","space_type":"TASK03 Retail Type","heat":20,"cool":25,"ideal":true}],"constant_schedules":{"TASK03 Retail Occupancy":0.65,"TASK03 Retail Loads":0.85,"TASK03 Infiltration":1,"TASK03 Outdoor Air":1},"space_types":{"TASK03 Retail Type":{"people":0.05,"people_schedule":"TASK03 Retail Occupancy","lights":9,"lights_schedule":"TASK03 Retail Loads","equipment":12,"equipment_schedule":"TASK03 Retail Loads"}},"windows":[{"space":"SALES-FLOOR","wall":"south","start":2,"end":10,"sill":0.7,"head":2.6,"name":"SALES-FLOOR South Window"},{"space":"SALES-FLOOR","wall":"east","start":2,"end":6,"sill":1,"head":2.4,"name":"SALES-FLOOR East Window"}],"infiltration":{"all":{"flow_per_exterior_area":0.00024,"schedule":"TASK03 Infiltration"}},"outdoor_air":{"all":{"per_person":0.007,"per_floor_area":0.0005,"schedule":"TASK03 Outdoor Air"}},"constructions":{"wall":{"name":"TASK03 Retail Wall","layers":[{"name":"TASK03 Interior Board","thickness":0.013,"conductivity":0.16,"density":800,"specific_heat":1090},{"name":"TASK03 Wall Insulation","thickness":0.1,"conductivity":0.038,"density":32,"specific_heat":840}]},"roof":{"name":"TASK03 Retail Roof","layers":[{"name":"TASK03 Roof Deck","thickness":0.018,"conductivity":0.2,"density":900,"specific_heat":1200},{"name":"TASK03 Roof Insulation","thickness":0.14,"conductivity":0.034,"density":30,"specific_heat":1210}]},"floor":{"name":"TASK03 Retail Slab","layers":[{"name":"TASK03 Concrete Slab","thickness":0.15,"conductivity":1.4,"density":2200,"specific_heat":880}]},"window":{"name":"TASK03 Storefront Glazing","u_factor":1.75,"shgc":0.34,"vt":0.56}},"metrics":{"bbox":[12,8,3.4],"floor_area":96,"exterior_wall_area":136,"surface_count":6,"space_count":1,"zone_count":1,"story_count":1,"window_count":2,"window_area":20.8,"shading_count":0,"shading_area":0,"paired_surface_count":0,"ground_floor_count":1}}. Assign the named wall, roof, floor, and glazing constructions to the corresponding actual exterior surfaces and windows; creating unassigned construction objects is not sufficient.
c-openstudio-task-04-ubuntu | 通过开放的OpenStudio应用程序及其CLI/API自动化界面进行工作,并组织 /home/user/Desktop/init.osm 保存更新的模型为 /home/user/Desktop/result.osm. 在开始工作之前,使用 `/usr/local/openstudioapplication-1.11.0-rc2/bin/openstudio` 在开放Studio CLI或API自动化工作时 `init.osm`. 在OpenStudio环境之外,不要直接创建,重写,补丁,复制或后处理 OSM 文本. 目前的模型是一个单层社区诊所,由三个连续房间组成:接待,检查和支持. 车主需要调整到更好的体现外科医院运作的能源模型. 接待区应从主面上得到白天照明,考试室应该保持独立的舒适,支持空间应该保持低负载. 保持外墙,平坦的屋顶和房间序列,同时完成空间使用,负载,舒适设置和必要的窗户. 仅提供更新的OpenStudio模型文件; 随着对象的处理,序列化顺序和自动生成的元数据可能会自然而然地变化. 准确可复制的接受规格 (SI单位; 几何坐标和长度为米; 面积为平方米; 名称是准确的): {"building":"CLI Small Clinic","stories":[{"name":"01_CLINIC","z":0}],"spaces":[{"name":"RECEPTION","zone":"RECEPTION Zone","x0":0,"y0":0,"x1":6,"y1":7,"z0":0,"h":3.2,"story":"01_CLINIC","space_type":"TASK04 Reception Type","heat":20,"cool":25,"ideal":true},{"name":"EXAM","zone":"EXAM Zone","x0":6,"y0":0,"x1":12,"y1":7,"z0":0,"h":3.2,"story":"01_CLINIC","space_type":"TASK04 Exam Type","heat":21,"cool":24,"ideal":true},{"name":"SUPPORT","zone":"SUPPORT Zone","x0":12,"y0":0,"x1":16,"y1":7,"z0":0,"h":3.2,"story":"01_CLINIC","space_type":"TASK04 Support Type","heat":18,"cool":28,"ideal":true}],"constant_schedules":{"TASK04 Occupancy":0.7,"TASK04 Loads":0.82},"space_types":{"TASK04 Reception Type":{"people":0.05,"people_schedule":"TASK04 Occupancy","lights":8.5,"lights_schedule":"TASK04 Loads","equipment":7,"equipment_schedule":"TASK04 Loads"},"TASK04 Exam Type":{"people":0.045,"people_schedule":"TASK04 Occupancy","lights":10,"lights_schedule":"TASK04 Loads","equipment":11,"equipment_schedule":"TASK04 Loads"},"TASK04 Support Type":{"people":0.01,"people_schedule":"TASK04 Occupancy","lights":5,"lights_schedule":"TASK04 Loads","equipment":3,"equipment_schedule":"TASK04 Loads"}},"windows":[{"space":"RECEPTION","wall":"south","start":1,"end":5,"sill":0.9,"head":2.4,"name":"RECEPTION South Window"},{"space":"EXAM","wall":"south","start":7,"end":11,"sill":1,"head":2.3,"name":"EXAM South Window"},{"space":"SUPPORT","wall":"east","start":1.5,"end":5.5,"sill":1.1,"head":2.2,"name":"SUPPORT East Window"}],"metrics":{"bbox":[16,7,3.2],"floor_area":112,"exterior_wall_area":147.2,"surface_count":18,"space_count":3,"zone_count":3,"story_count":1,"window_count":3,"window_area":15.6,"shading_count":0,"shading_area":0,"paired_surface_count":4,"ground_floor_count":3}}. | Work with the opened OpenStudio application and its CLI/API automation interface and organize /home/user/Desktop/init.osm and save the updated model as /home/user/Desktop/result.osm. Before starting the work, use `/usr/local/openstudioapplication-1.11.0-rc2/bin/openstudio` for OpenStudio CLI or API automation when working on `init.osm`. Do not directly create, rewrite, patch, copy, or post-process OSM text outside the OpenStudio environment. The current model is a single-story community clinic made of three consecutive rooms: reception, exam, and support. The owner needs it adjusted into an energy model that better reflects outpatient operation. The reception area should receive daylight from the main facade, the exam room should remain independently comfortable, and the support space should stay low-load. Preserve the exterior walls, flat roof, and room sequence while completing space uses, loads, comfort settings, and necessary windows. Deliver only the updated OpenStudio model file; object handles, serialization order, and automatically generated metadata may vary naturally. Exact reproducible acceptance specification (SI units; geometry coordinates and lengths are metres; areas are square metres; names are exact): {"building":"CLI Small Clinic","stories":[{"name":"01_CLINIC","z":0}],"spaces":[{"name":"RECEPTION","zone":"RECEPTION Zone","x0":0,"y0":0,"x1":6,"y1":7,"z0":0,"h":3.2,"story":"01_CLINIC","space_type":"TASK04 Reception Type","heat":20,"cool":25,"ideal":true},{"name":"EXAM","zone":"EXAM Zone","x0":6,"y0":0,"x1":12,"y1":7,"z0":0,"h":3.2,"story":"01_CLINIC","space_type":"TASK04 Exam Type","heat":21,"cool":24,"ideal":true},{"name":"SUPPORT","zone":"SUPPORT Zone","x0":12,"y0":0,"x1":16,"y1":7,"z0":0,"h":3.2,"story":"01_CLINIC","space_type":"TASK04 Support Type","heat":18,"cool":28,"ideal":true}],"constant_schedules":{"TASK04 Occupancy":0.7,"TASK04 Loads":0.82},"space_types":{"TASK04 Reception Type":{"people":0.05,"people_schedule":"TASK04 Occupancy","lights":8.5,"lights_schedule":"TASK04 Loads","equipment":7,"equipment_schedule":"TASK04 Loads"},"TASK04 Exam Type":{"people":0.045,"people_schedule":"TASK04 Occupancy","lights":10,"lights_schedule":"TASK04 Loads","equipment":11,"equipment_schedule":"TASK04 Loads"},"TASK04 Support Type":{"people":0.01,"people_schedule":"TASK04 Occupancy","lights":5,"lights_schedule":"TASK04 Loads","equipment":3,"equipment_schedule":"TASK04 Loads"}},"windows":[{"space":"RECEPTION","wall":"south","start":1,"end":5,"sill":0.9,"head":2.4,"name":"RECEPTION South Window"},{"space":"EXAM","wall":"south","start":7,"end":11,"sill":1,"head":2.3,"name":"EXAM South Window"},{"space":"SUPPORT","wall":"east","start":1.5,"end":5.5,"sill":1.1,"head":2.2,"name":"SUPPORT East Window"}],"metrics":{"bbox":[16,7,3.2],"floor_area":112,"exterior_wall_area":147.2,"surface_count":18,"space_count":3,"zone_count":3,"story_count":1,"window_count":3,"window_area":15.6,"shading_count":0,"shading_area":0,"paired_surface_count":4,"ground_floor_count":3}}.
c-openstudio-task-05-ubuntu | 使用开放的OpenStudio应用程序及其CLI/API自动化界面,组织 /home/user/Desktop/init.osm 保存更新的模型为 /home/user/Desktop/result.osm. 对于下面的步骤,使用 `/usr/local/openstudioapplication-1.11.0-rc2/bin/openstudio` 在开放Studio CLI或API自动化工作时 `init.osm`. 在OpenStudio环境之外,不要直接创建,重写,补丁,复制或后处理 OSM 文本. 目前的模型是一个小型档案阅读室,外形是受制的. 东侧面是安静的院子,南侧不应该有新的门口. 运营商希望西侧组织为低占用量游客阅读区,东侧作为低照明档案堆区域. 保存矩形质量和内部分区,然后添加中度北方白天光,低负载使用假设,透假设和舒适设置. 仅提供更新的OpenStudio模型文件; 随着对象的处理,序列化顺序和自动生成的元数据可能会自然而然地变化. 准确可复制的接受规格 (SI单位; 几何坐标和长度为米; 面积为平方米; 名称是准确的): {"building":"CLI Quiet Archive","stories":[{"name":"01_ARCHIVE","z":0}],"spaces":[{"name":"ARCHIVE-READING","zone":"ARCHIVE-READING Zone","x0":0,"y0":0,"x1":8,"y1":8,"z0":0,"h":3.2,"story":"01_ARCHIVE","space_type":"TASK05 Reading Type","heat":20,"cool":26,"ideal":true},{"name":"ARCHIVE-STACKS","zone":"ARCHIVE-STACKS Zone","x0":8,"y0":0,"x1":16,"y1":8,"z0":0,"h":3.2,"story":"01_ARCHIVE","space_type":"TASK05 Stacks Type","heat":18,"cool":28,"ideal":true}],"constant_schedules":{"TASK05 Visitor Use":0.35,"TASK05 Archive Loads":0.45,"TASK05 Infiltration":1},"space_types":{"TASK05 Reading Type":{"people":0.02,"people_schedule":"TASK05 Visitor Use","lights":6,"lights_schedule":"TASK05 Archive Loads","equipment":4,"equipment_schedule":"TASK05 Archive Loads"},"TASK05 Stacks Type":{"people":0.004,"people_schedule":"TASK05 Visitor Use","lights":3,"lights_schedule":"TASK05 Archive Loads","equipment":1,"equipment_schedule":"TASK05 Archive Loads"}},"windows":[{"space":"ARCHIVE-READING","wall":"north","start":1.5,"end":6.5,"sill":1.1,"head":2.4,"name":"ARCHIVE-READING North Window"},{"space":"ARCHIVE-STACKS","wall":"north","start":9.5,"end":14.5,"sill":1.4,"head":2.3,"name":"ARCHIVE-STACKS North Window"}],"infiltration":{"all":{"flow_per_exterior_area":0.00016,"schedule":"TASK05 Infiltration"}},"metrics":{"bbox":[16,8,3.2],"floor_area":128,"exterior_wall_area":153.6,"surface_count":12,"space_count":2,"zone_count":2,"story_count":1,"window_count":2,"window_area":11,"shading_count":0,"shading_area":0,"paired_surface_count":2,"ground_floor_count":2}}. | Using the opened OpenStudio application and its CLI/API automation interface, organize /home/user/Desktop/init.osm and save the updated model as /home/user/Desktop/result.osm. For the steps below, use `/usr/local/openstudioapplication-1.11.0-rc2/bin/openstudio` for OpenStudio CLI or API automation when working on `init.osm`. Do not directly create, rewrite, patch, copy, or post-process OSM text outside the OpenStudio environment. The current model is a small archive reading room with a restrained exterior form. Its north side faces a quiet courtyard, and no new openings should be added to the south side. The operator wants the west side organized as a low-occupancy visitor reading area and the east side as a low-illumination archive stack area. Preserve the rectangular mass and internal partition, then add moderate north daylight, low-load use assumptions, infiltration assumptions, and comfort settings. Deliver only the updated OpenStudio model file; object handles, serialization order, and automatically generated metadata may vary naturally. Exact reproducible acceptance specification (SI units; geometry coordinates and lengths are metres; areas are square metres; names are exact): {"building":"CLI Quiet Archive","stories":[{"name":"01_ARCHIVE","z":0}],"spaces":[{"name":"ARCHIVE-READING","zone":"ARCHIVE-READING Zone","x0":0,"y0":0,"x1":8,"y1":8,"z0":0,"h":3.2,"story":"01_ARCHIVE","space_type":"TASK05 Reading Type","heat":20,"cool":26,"ideal":true},{"name":"ARCHIVE-STACKS","zone":"ARCHIVE-STACKS Zone","x0":8,"y0":0,"x1":16,"y1":8,"z0":0,"h":3.2,"story":"01_ARCHIVE","space_type":"TASK05 Stacks Type","heat":18,"cool":28,"ideal":true}],"constant_schedules":{"TASK05 Visitor Use":0.35,"TASK05 Archive Loads":0.45,"TASK05 Infiltration":1},"space_types":{"TASK05 Reading Type":{"people":0.02,"people_schedule":"TASK05 Visitor Use","lights":6,"lights_schedule":"TASK05 Archive Loads","equipment":4,"equipment_schedule":"TASK05 Archive Loads"},"TASK05 Stacks Type":{"people":0.004,"people_schedule":"TASK05 Visitor Use","lights":3,"lights_schedule":"TASK05 Archive Loads","equipment":1,"equipment_schedule":"TASK05 Archive Loads"}},"windows":[{"space":"ARCHIVE-READING","wall":"north","start":1.5,"end":6.5,"sill":1.1,"head":2.4,"name":"ARCHIVE-READING North Window"},{"space":"ARCHIVE-STACKS","wall":"north","start":9.5,"end":14.5,"sill":1.4,"head":2.3,"name":"ARCHIVE-STACKS North Window"}],"infiltration":{"all":{"flow_per_exterior_area":0.00016,"schedule":"TASK05 Infiltration"}},"metrics":{"bbox":[16,8,3.2],"floor_area":128,"exterior_wall_area":153.6,"surface_count":12,"space_count":2,"zone_count":2,"story_count":1,"window_count":2,"window_area":11,"shading_count":0,"shading_area":0,"paired_surface_count":2,"ground_floor_count":2}}.
c-openstudio-task-06-ubuntu | 组织 /home/user/Desktop/init.osm 保存更新的模型为 /home/user/Desktop/result.osm 使用开放的OpenStudio应用程序及其CLI/API自动化界面. 在此图中,使用 `/usr/local/openstudioapplication-1.11.0-rc2/bin/openstudio` 在开放Studio CLI或API自动化工作时 `init.osm`. 在OpenStudio环境之外,不要直接创建,重写,补丁,复制或后处理 OSM 文本. 目前的模型是一个单层创意工作场所,由中央分隔分割成两个工作室. 南侧是主要的白日光面,北侧可以支持更高的教堂白天光. 报道了下午的照明能量. 没有移动两家工作室的外墙,屋顶或关系,校准周末和周末使用模式并通过南面阴影,北方高窗户以及对两个工作室进行日照控制来改善照明分析设置. 仅提供更新的OpenStudio模型文件; 随着对象的处理,序列化顺序和自动生成的元数据可能会自然而然地变化. 准确可复制的接受规格 (SI单位; 几何坐标和长度为米; 面积为平方米; 名称是准确的): {"building":"CLI Shared Studio","stories":[{"name":"01_STUDIO","z":0}],"spaces":[{"name":"STUDIO-WEST","zone":"STUDIO-WEST Zone","x0":0,"y0":0,"x1":8,"y1":8,"z0":0,"h":3.4,"story":"01_STUDIO","space_type":"TASK06 Studio Type","heat":20,"cool":25,"ideal":true},{"name":"STUDIO-EAST","zone":"STUDIO-EAST Zone","x0":8,"y0":0,"x1":16,"y1":8,"z0":0,"h":3.4,"story":"01_STUDIO","space_type":"TASK06 Studio Type","heat":20,"cool":25,"ideal":true}],"ruleset_schedules":{"TASK06 Occupancy Pattern":{"default":[[7,0.05],[8,0.7],[12,0.5],[13,0.86],[18,0.12],[24,0.05]],"rules":[{"name":"TASK06 Saturday Setback","days":["Saturday"],"values":[[9,0.05],[14,0.35],[24,0.05]]},{"name":"TASK06 Sunday Setback","days":["Sunday"],"values":[[24,0.02]]}]},"TASK06 Lighting Pattern":{"default":[[7,0.1],[8,0.82],[18,0.2],[24,0.06]],"rules":[{"name":"TASK06 Saturday Lighting","days":["Saturday"],"values":[[9,0.06],[14,0.3],[24,0.05]]},{"name":"TASK06 Sunday Lighting","days":["Sunday"],"values":[[24,0.02]]}]}},"constant_schedules":{"TASK06 Equipment Pattern":0.78},"space_types":{"TASK06 Studio Type":{"people":0.04,"people_schedule":"TASK06 Occupancy Pattern","lights":8.5,"lights_schedule":"TASK06 Lighting Pattern","equipment":10,"equipment_schedule":"TASK06 Equipment Pattern"}},"windows":[{"space":"STUDIO-WEST","wall":"south","start":1.5,"end":6.5,"sill":0.9,"head":2.7,"name":"STUDIO-WEST South Window"},{"space":"STUDIO-EAST","wall":"south","start":9.5,"end":14.5,"sill":0.9,"head":2.7,"name":"STUDIO-EAST South Window"},{"space":"STUDIO-WEST","wall":"north","start":2,"end":6,"sill":2.2,"head":3,"name":"STUDIO-WEST North Window"},{"space":"STUDIO-EAST","wall":"north","start":10,"end":14,"sill":2.2,"head":3,"name":"STUDIO-EAST North Window"}],"shading":[{"name":"TASK06 West South Light Shelf","x0":1,"x1":7,"y0":-0.75,"y1":0,"z":2.95},{"name":"TASK06 East South Light Shelf","x0":9,"x1":15,"y0":-0.75,"y1":0,"z":2.95}],"daylighting":[{"space":"STUDIO-WEST","point":[4,3.5,0.8],"setpoint":500,"map_origin":[0.5,0.5,0.8],"map_lengths":[7,7],"map_grid":[8,8]},{"space":"STUDIO-EAST","point":[12,3.5,0.8],"setpoint":450,"map_origin":[8.5,0.5,0.8],"map_lengths":[7,7],"map_grid":[8,8]}],"metrics":{"bbox":[16,8,3.4],"floor_area":128,"exterior_wall_area":163.2,"surface_count":12,"space_count":2,"zone_count":2,"story_count":1,"window_count":4,"window_area":24.4,"shading_count":2,"shading_area":9,"paired_surface_count":2,"ground_floor_count":2}}. 每个日照控制和照明地图必须被分配给所指定空间的热区,作为主要控制/地图,且有非零控制分数. | Organize /home/user/Desktop/init.osm and save the updated model as /home/user/Desktop/result.osm using the opened OpenStudio application and its CLI/API automation interface. In this image, use `/usr/local/openstudioapplication-1.11.0-rc2/bin/openstudio` for OpenStudio CLI or API automation when working on `init.osm`. Do not directly create, rewrite, patch, copy, or post-process OSM text outside the OpenStudio environment. The current model is a single-story creative workplace split into two studios by a central partition. The south side is the primary daylight face, and the north side can support higher clerestory daylight. The operations team reports high afternoon lighting energy. Without moving the exterior walls, roof, or relationship between the two studios, calibrate weekday and weekend use patterns and improve the lighting analysis setup with south shading, north high windows, and daylight controls for both studios. Deliver only the updated OpenStudio model file; object handles, serialization order, and automatically generated metadata may vary naturally. Exact reproducible acceptance specification (SI units; geometry coordinates and lengths are metres; areas are square metres; names are exact): {"building":"CLI Shared Studio","stories":[{"name":"01_STUDIO","z":0}],"spaces":[{"name":"STUDIO-WEST","zone":"STUDIO-WEST Zone","x0":0,"y0":0,"x1":8,"y1":8,"z0":0,"h":3.4,"story":"01_STUDIO","space_type":"TASK06 Studio Type","heat":20,"cool":25,"ideal":true},{"name":"STUDIO-EAST","zone":"STUDIO-EAST Zone","x0":8,"y0":0,"x1":16,"y1":8,"z0":0,"h":3.4,"story":"01_STUDIO","space_type":"TASK06 Studio Type","heat":20,"cool":25,"ideal":true}],"ruleset_schedules":{"TASK06 Occupancy Pattern":{"default":[[7,0.05],[8,0.7],[12,0.5],[13,0.86],[18,0.12],[24,0.05]],"rules":[{"name":"TASK06 Saturday Setback","days":["Saturday"],"values":[[9,0.05],[14,0.35],[24,0.05]]},{"name":"TASK06 Sunday Setback","days":["Sunday"],"values":[[24,0.02]]}]},"TASK06 Lighting Pattern":{"default":[[7,0.1],[8,0.82],[18,0.2],[24,0.06]],"rules":[{"name":"TASK06 Saturday Lighting","days":["Saturday"],"values":[[9,0.06],[14,0.3],[24,0.05]]},{"name":"TASK06 Sunday Lighting","days":["Sunday"],"values":[[24,0.02]]}]}},"constant_schedules":{"TASK06 Equipment Pattern":0.78},"space_types":{"TASK06 Studio Type":{"people":0.04,"people_schedule":"TASK06 Occupancy Pattern","lights":8.5,"lights_schedule":"TASK06 Lighting Pattern","equipment":10,"equipment_schedule":"TASK06 Equipment Pattern"}},"windows":[{"space":"STUDIO-WEST","wall":"south","start":1.5,"end":6.5,"sill":0.9,"head":2.7,"name":"STUDIO-WEST South Window"},{"space":"STUDIO-EAST","wall":"south","start":9.5,"end":14.5,"sill":0.9,"head":2.7,"name":"STUDIO-EAST South Window"},{"space":"STUDIO-WEST","wall":"north","start":2,"end":6,"sill":2.2,"head":3,"name":"STUDIO-WEST North Window"},{"space":"STUDIO-EAST","wall":"north","start":10,"end":14,"sill":2.2,"head":3,"name":"STUDIO-EAST North Window"}],"shading":[{"name":"TASK06 West South Light Shelf","x0":1,"x1":7,"y0":-0.75,"y1":0,"z":2.95},{"name":"TASK06 East South Light Shelf","x0":9,"x1":15,"y0":-0.75,"y1":0,"z":2.95}],"daylighting":[{"space":"STUDIO-WEST","point":[4,3.5,0.8],"setpoint":500,"map_origin":[0.5,0.5,0.8],"map_lengths":[7,7],"map_grid":[8,8]},{"space":"STUDIO-EAST","point":[12,3.5,0.8],"setpoint":450,"map_origin":[8.5,0.5,0.8],"map_lengths":[7,7],"map_grid":[8,8]}],"metrics":{"bbox":[16,8,3.4],"floor_area":128,"exterior_wall_area":163.2,"surface_count":12,"space_count":2,"zone_count":2,"story_count":1,"window_count":4,"window_area":24.4,"shading_count":2,"shading_area":9,"paired_surface_count":2,"ground_floor_count":2}}. Each daylighting control and illuminance map must be assigned to the named space's thermal zone as the primary control/map with a nonzero controlled fraction.
c-openstudio-task-07-ubuntu | 通过开放的OpenStudio应用程序和其CLI/API自动化界面进行此任务. 组织 /home/user/Desktop/init.osm 保存更新的模型为 /home/user/Desktop/result.osm. 对于此工作流程,使用 `/usr/local/openstudioapplication-1.11.0-rc2/bin/openstudio` 在开放Studio CLI或API自动化工作时 `init.osm`. 在OpenStudio环境之外,不要直接创建,重写,补丁,复制或后处理 OSM 文本. 目前的模型是一个低层单层办公楼, 车主希望采用电力后续装修模型, 保持简单的单机电气,完成办公室负载和舒适设置,并使用屋顶作为对南面的屋顶相似光伏阵列的支,通过合理的PVWatts变压器和负载中心连接. 仅提供更新的OpenStudio模型文件; 随着对象的处理,序列化顺序和自动生成的元数据可能会自然而然地变化. 准确可复制的接受规格 (SI单位; 几何坐标和长度为米; 面积为平方米; 名称是准确的): {"building":"CLI PV Office","stories":[{"name":"01_PV","z":0}],"spaces":[{"name":"PV-OFFICE","zone":"PV-OFFICE Zone","x0":0,"y0":0,"x1":18,"y1":10,"z0":0,"h":3.6,"story":"01_PV","space_type":"TASK07 PV Office Type","heat":20,"cool":25,"ideal":true}],"constant_schedules":{"TASK07 Occupancy Schedule":0.65,"TASK07 Load Schedule":1},"space_types":{"TASK07 PV Office Type":{"people":0.035,"people_schedule":"TASK07 Occupancy Schedule","lights":8,"lights_schedule":"TASK07 Load Schedule","equipment":12,"equipment_schedule":"TASK07 Load Schedule"}},"pv":{"distribution":"TASK07 PV Load Center","operation":"Baseload","bus":"DirectCurrentWithInverter","inverter":{"name":"TASK07 PVWatts Inverter","dc_to_ac":1.15,"efficiency":0.96},"generators":[{"name":"TASK07 Roof PVWatts","surface_space":"PV-OFFICE","surface":"roof","capacity":18000,"module":"Premium","array":"FixedOpenRack","losses":0.12,"azimuth":180}]},"metrics":{"bbox":[18,10,3.6],"floor_area":180,"exterior_wall_area":201.6,"surface_count":6,"space_count":1,"zone_count":1,"story_count":1,"window_count":0,"window_area":0,"shading_count":0,"shading_area":0,"paired_surface_count":0,"ground_floor_count":1}}. 连接每一个PVWatts发电机到其指定的屋顶表面,将每个发电机列入命名载荷中心的发电器列表,并将名称的逆变器连接到该负载中心. 在OpenStudio表面附加的PVWatts模式中,阵列倾斜从支持平面表面继承而来的,并不是一个独立的要求场. | This task uses the opened OpenStudio application and its CLI/API automation interface. Organize /home/user/Desktop/init.osm and save the updated model as /home/user/Desktop/result.osm. For this workflow, use `/usr/local/openstudioapplication-1.11.0-rc2/bin/openstudio` for OpenStudio CLI or API automation when working on `init.osm`. Do not directly create, rewrite, patch, copy, or post-process OSM text outside the OpenStudio environment. The current model is a low single-story office building with an intact flat roof. The owner wants an energy retrofit model with roof-mounted photovoltaic generation without changing the exterior wall or roof geometry. Keep the simple single-office mass, complete the office loads and comfort settings, and use the roof as the support for a south-facing roof-conformal photovoltaic array connected through a reasonable PVWatts inverter and load center. Deliver only the updated OpenStudio model file; object handles, serialization order, and automatically generated metadata may vary naturally. Exact reproducible acceptance specification (SI units; geometry coordinates and lengths are metres; areas are square metres; names are exact): {"building":"CLI PV Office","stories":[{"name":"01_PV","z":0}],"spaces":[{"name":"PV-OFFICE","zone":"PV-OFFICE Zone","x0":0,"y0":0,"x1":18,"y1":10,"z0":0,"h":3.6,"story":"01_PV","space_type":"TASK07 PV Office Type","heat":20,"cool":25,"ideal":true}],"constant_schedules":{"TASK07 Occupancy Schedule":0.65,"TASK07 Load Schedule":1},"space_types":{"TASK07 PV Office Type":{"people":0.035,"people_schedule":"TASK07 Occupancy Schedule","lights":8,"lights_schedule":"TASK07 Load Schedule","equipment":12,"equipment_schedule":"TASK07 Load Schedule"}},"pv":{"distribution":"TASK07 PV Load Center","operation":"Baseload","bus":"DirectCurrentWithInverter","inverter":{"name":"TASK07 PVWatts Inverter","dc_to_ac":1.15,"efficiency":0.96},"generators":[{"name":"TASK07 Roof PVWatts","surface_space":"PV-OFFICE","surface":"roof","capacity":18000,"module":"Premium","array":"FixedOpenRack","losses":0.12,"azimuth":180}]},"metrics":{"bbox":[18,10,3.6],"floor_area":180,"exterior_wall_area":201.6,"surface_count":6,"space_count":1,"zone_count":1,"story_count":1,"window_count":0,"window_area":0,"shading_count":0,"shading_area":0,"paired_surface_count":0,"ground_floor_count":1}}. Attach each PVWatts generator to its specified roof surface, include every generator in the named load center's generator list, and connect the named inverter to that load center. In OpenStudio surface-attached PVWatts mode, array tilt is inherited from the supporting planar surface and is not an independent required field.
c-openstudio-task-08-ubuntu | 通过开放的OpenStudio应用程序及其CLI/API自动化界面执行以下操作:组织 /home/user/Desktop/init.osm 保存更新的模型为 /home/user/Desktop/result.osm. 在任务开始时,使用 `/usr/local/openstudioapplication-1.11.0-rc2/bin/openstudio` 在开放Studio CLI或API自动化工作时 `init.osm`. 在OpenStudio环境之外,不要直接创建,重写,补丁,复制或后处理 OSM 文本. 目前的模型是一个单层实验室翼,两个湿实验室共享内部隔离. 南侧面面临校园步道,最后的墙壁提供额外的侧阳光. 设施管理者希望实验室组织成一个更高通风需求的能源模型, 继续使用实验室空间所预期的简单,持久的材料语言. 仅提供更新的OpenStudio模型文件; 随着对象的处理,序列化顺序和自动生成的元数据可能会自然而然地变化. 准确可复制的接受规格 (SI单位; 几何坐标和长度为米; 面积为平方米; 名称是准确的): {"building":"CLI Ventilated Lab Wing","stories":[{"name":"01_LAB","z":0}],"spaces":[{"name":"T08-WEST-LAB","zone":"T08-WEST-LAB Zone","x0":0,"y0":0,"x1":10,"y1":8,"z0":0,"h":3.5,"story":"01_LAB","space_type":"TASK08 Wet Lab Type","heat":20,"cool":24,"ideal":true},{"name":"T08-EAST-LAB","zone":"T08-EAST-LAB Zone","x0":10,"y0":0,"x1":20,"y1":8,"z0":0,"h":3.5,"story":"01_LAB","space_type":"TASK08 Wet Lab Type","heat":19,"cool":25,"ideal":true}],"constant_schedules":{"TASK08 Occupancy Schedule":0.7,"TASK08 Load Schedule":0.9,"TASK08 Infiltration Schedule":1,"TASK08 OA Schedule":1},"space_types":{"TASK08 Wet Lab Type":{"people":0.025,"people_schedule":"TASK08 Occupancy Schedule","lights":11,"lights_schedule":"TASK08 Load Schedule","equipment":18,"equipment_schedule":"TASK08 Load Schedule"}},"windows":[{"space":"T08-WEST-LAB","wall":"south","start":2,"end":8,"sill":0.9,"head":2.7,"name":"T08-WEST-LAB South FixedWindow"},{"space":"T08-EAST-LAB","wall":"south","start":12,"end":18,"sill":0.9,"head":2.7,"name":"T08-EAST-LAB South FixedWindow"},{"space":"T08-WEST-LAB","wall":"west","start":2,"end":6,"sill":1,"head":2.8,"name":"T08-WEST-LAB West FixedWindow"},{"space":"T08-EAST-LAB","wall":"east","start":2,"end":6,"sill":1,"head":2.8,"name":"T08-EAST-LAB East FixedWindow"}],"infiltration":{"all":{"flow_per_exterior_area":0.00035,"schedule":"TASK08 Infiltration Schedule"}},"outdoor_air":{"all":{"per_person":0.01,"per_floor_area":0.001,"schedule":"TASK08 OA Schedule"}},"constructions":{"wall":{"name":"TASK08 Lab Wall Construction","layers":[{"name":"TASK08 Gypsum Board","thickness":0.016,"conductivity":0.16,"density":800,"specific_heat":1090},{"name":"TASK08 Lab Wall Insulation","thickness":0.11,"conductivity":0.038,"density":32,"specific_heat":840}]},"roof":{"name":"TASK08 Lab Roof Construction","layers":[{"name":"TASK08 Roof Membrane","thickness":0.01,"conductivity":0.22,"density":1100,"specific_heat":1460},{"name":"TASK08 Roof Insulation","thickness":0.16,"conductivity":0.034,"density":30,"specific_heat":1210}]},"floor":{"name":"TASK08 Lab Slab Construction","layers":[{"name":"TASK08 Concrete Slab","thickness":0.15,"conductivity":1.4,"density":2200,"specific_heat":880}]},"window":{"name":"TASK08 Lab Window Construction","u_factor":1.7,"shgc":0.31,"vt":0.54}},"metrics":{"bbox":[20,8,3.5],"floor_area":160,"exterior_wall_area":196,"surface_count":12,"space_count":2,"zone_count":2,"story_count":1,"window_count":4,"window_area":36,"shading_count":0,"shading_area":0,"paired_surface_count":2,"ground_floor_count":2}}. 指定命名的墙壁,屋顶,地板和玻璃结构与相应的实际外部表面和窗户; 没有分配的建筑物是不够的. | Carry out the following with the opened OpenStudio application and its CLI/API automation interface: organize /home/user/Desktop/init.osm and save the updated model as /home/user/Desktop/result.osm. At the start of the task, use `/usr/local/openstudioapplication-1.11.0-rc2/bin/openstudio` for OpenStudio CLI or API automation when working on `init.osm`. Do not directly create, rewrite, patch, copy, or post-process OSM text outside the OpenStudio environment. The current model is a single-story laboratory wing with two wet labs sharing an internal partition. The south side faces a campus walkway, and the end walls provide supplemental side daylight. The facility manager wants the labs organized into an energy model with higher ventilation demand and clearer infiltration and envelope assumptions while preserving the exterior outline, flat roof, and internal adjacency. Continue the plain, durable material language expected for laboratory space. Deliver only the updated OpenStudio model file; object handles, serialization order, and automatically generated metadata may vary naturally. Exact reproducible acceptance specification (SI units; geometry coordinates and lengths are metres; areas are square metres; names are exact): {"building":"CLI Ventilated Lab Wing","stories":[{"name":"01_LAB","z":0}],"spaces":[{"name":"T08-WEST-LAB","zone":"T08-WEST-LAB Zone","x0":0,"y0":0,"x1":10,"y1":8,"z0":0,"h":3.5,"story":"01_LAB","space_type":"TASK08 Wet Lab Type","heat":20,"cool":24,"ideal":true},{"name":"T08-EAST-LAB","zone":"T08-EAST-LAB Zone","x0":10,"y0":0,"x1":20,"y1":8,"z0":0,"h":3.5,"story":"01_LAB","space_type":"TASK08 Wet Lab Type","heat":19,"cool":25,"ideal":true}],"constant_schedules":{"TASK08 Occupancy Schedule":0.7,"TASK08 Load Schedule":0.9,"TASK08 Infiltration Schedule":1,"TASK08 OA Schedule":1},"space_types":{"TASK08 Wet Lab Type":{"people":0.025,"people_schedule":"TASK08 Occupancy Schedule","lights":11,"lights_schedule":"TASK08 Load Schedule","equipment":18,"equipment_schedule":"TASK08 Load Schedule"}},"windows":[{"space":"T08-WEST-LAB","wall":"south","start":2,"end":8,"sill":0.9,"head":2.7,"name":"T08-WEST-LAB South FixedWindow"},{"space":"T08-EAST-LAB","wall":"south","start":12,"end":18,"sill":0.9,"head":2.7,"name":"T08-EAST-LAB South FixedWindow"},{"space":"T08-WEST-LAB","wall":"west","start":2,"end":6,"sill":1,"head":2.8,"name":"T08-WEST-LAB West FixedWindow"},{"space":"T08-EAST-LAB","wall":"east","start":2,"end":6,"sill":1,"head":2.8,"name":"T08-EAST-LAB East FixedWindow"}],"infiltration":{"all":{"flow_per_exterior_area":0.00035,"schedule":"TASK08 Infiltration Schedule"}},"outdoor_air":{"all":{"per_person":0.01,"per_floor_area":0.001,"schedule":"TASK08 OA Schedule"}},"constructions":{"wall":{"name":"TASK08 Lab Wall Construction","layers":[{"name":"TASK08 Gypsum Board","thickness":0.016,"conductivity":0.16,"density":800,"specific_heat":1090},{"name":"TASK08 Lab Wall Insulation","thickness":0.11,"conductivity":0.038,"density":32,"specific_heat":840}]},"roof":{"name":"TASK08 Lab Roof Construction","layers":[{"name":"TASK08 Roof Membrane","thickness":0.01,"conductivity":0.22,"density":1100,"specific_heat":1460},{"name":"TASK08 Roof Insulation","thickness":0.16,"conductivity":0.034,"density":30,"specific_heat":1210}]},"floor":{"name":"TASK08 Lab Slab Construction","layers":[{"name":"TASK08 Concrete Slab","thickness":0.15,"conductivity":1.4,"density":2200,"specific_heat":880}]},"window":{"name":"TASK08 Lab Window Construction","u_factor":1.7,"shgc":0.31,"vt":0.54}},"metrics":{"bbox":[20,8,3.5],"floor_area":160,"exterior_wall_area":196,"surface_count":12,"space_count":2,"zone_count":2,"story_count":1,"window_count":4,"window_area":36,"shading_count":0,"shading_area":0,"paired_surface_count":2,"ground_floor_count":2}}. Assign the named wall, roof, floor, and glazing constructions to the corresponding actual exterior surfaces and windows; creating unassigned construction objects is not sufficient.
c-openstudio-task-09-ubuntu | 通过开放的OpenStudio应用程序及其CLI/API自动化界面完成工作:组织 /home/user/Desktop/init.osm 保存更新的模型为 /home/user/Desktop/result.osm. 使用 `/usr/local/openstudioapplication-1.11.0-rc2/bin/openstudio` 在开放Studio CLI或API自动化工作时 `init.osm`. 在OpenStudio环境之外,不要直接创建,重写,补丁,复制或后处理 OSM 文本. 目前的模型是由管理,开放工作室和支持部门组成的一排单层小型办公室. 运营团队希望模型反映一个现实的节奏, 保持三部分的空间组织和朝南面的日光秩序,同时完成不同的空间类型,人,照明,设备负载和基于规则的运营时间表. 仅提供更新的OpenStudio模型文件; 随着对象的处理,序列化顺序和自动生成的元数据可能会自然而然地变化. 准确可复制的接受规格 (SI单位; 几何坐标和长度为米; 面积为平方米; 名称是准确的): {"building":"CLI Ruleset Office","stories":[{"name":"01_RULESET","z":0}],"spaces":[{"name":"T09-ADMIN","zone":"T09-ADMIN Zone","x0":0,"y0":0,"x1":6,"y1":9,"z0":0,"h":3,"story":"01_RULESET","space_type":"TASK09 Admin Type","heat":20,"cool":25,"ideal":true},{"name":"T09-STUDIO","zone":"T09-STUDIO Zone","x0":6,"y0":0,"x1":12,"y1":9,"z0":0,"h":3,"story":"01_RULESET","space_type":"TASK09 Studio Type","heat":21,"cool":24,"ideal":true},{"name":"T09-SUPPORT","zone":"T09-SUPPORT Zone","x0":12,"y0":0,"x1":18,"y1":9,"z0":0,"h":3,"story":"01_RULESET","space_type":"TASK09 Support Type","heat":18,"cool":28,"ideal":true}],"ruleset_schedules":{"TASK09 Occupancy Ruleset":{"default":[[7,0.05],[8,0.75],[12,0.55],[13,0.88],[18,0.12],[24,0.05]],"rules":[{"name":"TASK09 Occupancy Saturday","days":["Saturday"],"values":[[8,0.05],[10,0.42],[15,0.2],[24,0.05]]},{"name":"TASK09 Occupancy Sunday","days":["Sunday"],"values":[[24,0.02]]}]},"TASK09 Lighting Ruleset":{"default":[[7,0.1],[8,0.82],[18,0.18],[24,0.06]],"rules":[{"name":"TASK09 Lighting Saturday","days":["Saturday"],"values":[[9,0.05],[14,0.32],[24,0.05]]},{"name":"TASK09 Lighting Sunday","days":["Sunday"],"values":[[24,0.02]]}]},"TASK09 Equipment Ruleset":{"default":[[7,0.18],[8,0.7],[18,0.32],[24,0.14]],"rules":[{"name":"TASK09 Equipment Saturday","days":["Saturday"],"values":[[9,0.12],[15,0.28],[24,0.1]]},{"name":"TASK09 Equipment Sunday","days":["Sunday"],"values":[[24,0.08]]}]}},"space_types":{"TASK09 Admin Type":{"people":0.04,"people_schedule":"TASK09 Occupancy Ruleset","lights":8,"lights_schedule":"TASK09 Lighting Ruleset","equipment":9,"equipment_schedule":"TASK09 Equipment Ruleset"},"TASK09 Studio Type":{"people":0.055,"people_schedule":"TASK09 Occupancy Ruleset","lights":10,"lights_schedule":"TASK09 Lighting Ruleset","equipment":14,"equipment_schedule":"TASK09 Equipment Ruleset"},"TASK09 Support Type":{"people":0.015,"people_schedule":"TASK09 Occupancy Ruleset","lights":5,"lights_schedule":"TASK09 Lighting Ruleset","equipment":4,"equipment_schedule":"TASK09 Equipment Ruleset"}},"windows":[{"space":"T09-ADMIN","wall":"south","start":1,"end":5,"sill":0.9,"head":2.4,"name":"T09-ADMIN South FixedWindow"},{"space":"T09-STUDIO","wall":"south","start":7,"end":11,"sill":0.9,"head":2.4,"name":"T09-STUDIO South FixedWindow"},{"space":"T09-SUPPORT","wall":"south","start":13,"end":17,"sill":0.9,"head":2.4,"name":"T09-SUPPORT South FixedWindow"},{"space":"T09-ADMIN","wall":"west","start":2,"end":7,"sill":1,"head":2.2,"name":"T09-ADMIN West FixedWindow"},{"space":"T09-SUPPORT","wall":"east","start":2,"end":7,"sill":1,"head":2.2,"name":"T09-SUPPORT East FixedWindow"}],"metrics":{"bbox":[18,9,3],"floor_area":162,"exterior_wall_area":162,"surface_count":18,"space_count":3,"zone_count":3,"story_count":1,"window_count":5,"window_area":30,"shading_count":0,"shading_area":0,"paired_surface_count":4,"ground_floor_count":3},"constant_schedules":{}}. | Complete the work through the opened OpenStudio application and its CLI/API automation interface: organize /home/user/Desktop/init.osm and save the updated model as /home/user/Desktop/result.osm. Use `/usr/local/openstudioapplication-1.11.0-rc2/bin/openstudio` for OpenStudio CLI or API automation when working on `init.osm`. Do not directly create, rewrite, patch, copy, or post-process OSM text outside the OpenStudio environment. The current model is a row of single-story small office studios made up of administration, open studio, and support segments. The operations team wants the model to reflect a realistic rhythm with weekday peaks, limited Saturday use, and a Sunday setback instead of constant all-day loads. Preserve the three-part space organization and the south-facing daylight order while completing distinct space types, people, lighting, equipment loads, and rule-based operating schedules. Deliver only the updated OpenStudio model file; object handles, serialization order, and automatically generated metadata may vary naturally. Exact reproducible acceptance specification (SI units; geometry coordinates and lengths are metres; areas are square metres; names are exact): {"building":"CLI Ruleset Office","stories":[{"name":"01_RULESET","z":0}],"spaces":[{"name":"T09-ADMIN","zone":"T09-ADMIN Zone","x0":0,"y0":0,"x1":6,"y1":9,"z0":0,"h":3,"story":"01_RULESET","space_type":"TASK09 Admin Type","heat":20,"cool":25,"ideal":true},{"name":"T09-STUDIO","zone":"T09-STUDIO Zone","x0":6,"y0":0,"x1":12,"y1":9,"z0":0,"h":3,"story":"01_RULESET","space_type":"TASK09 Studio Type","heat":21,"cool":24,"ideal":true},{"name":"T09-SUPPORT","zone":"T09-SUPPORT Zone","x0":12,"y0":0,"x1":18,"y1":9,"z0":0,"h":3,"story":"01_RULESET","space_type":"TASK09 Support Type","heat":18,"cool":28,"ideal":true}],"ruleset_schedules":{"TASK09 Occupancy Ruleset":{"default":[[7,0.05],[8,0.75],[12,0.55],[13,0.88],[18,0.12],[24,0.05]],"rules":[{"name":"TASK09 Occupancy Saturday","days":["Saturday"],"values":[[8,0.05],[10,0.42],[15,0.2],[24,0.05]]},{"name":"TASK09 Occupancy Sunday","days":["Sunday"],"values":[[24,0.02]]}]},"TASK09 Lighting Ruleset":{"default":[[7,0.1],[8,0.82],[18,0.18],[24,0.06]],"rules":[{"name":"TASK09 Lighting Saturday","days":["Saturday"],"values":[[9,0.05],[14,0.32],[24,0.05]]},{"name":"TASK09 Lighting Sunday","days":["Sunday"],"values":[[24,0.02]]}]},"TASK09 Equipment Ruleset":{"default":[[7,0.18],[8,0.7],[18,0.32],[24,0.14]],"rules":[{"name":"TASK09 Equipment Saturday","days":["Saturday"],"values":[[9,0.12],[15,0.28],[24,0.1]]},{"name":"TASK09 Equipment Sunday","days":["Sunday"],"values":[[24,0.08]]}]}},"space_types":{"TASK09 Admin Type":{"people":0.04,"people_schedule":"TASK09 Occupancy Ruleset","lights":8,"lights_schedule":"TASK09 Lighting Ruleset","equipment":9,"equipment_schedule":"TASK09 Equipment Ruleset"},"TASK09 Studio Type":{"people":0.055,"people_schedule":"TASK09 Occupancy Ruleset","lights":10,"lights_schedule":"TASK09 Lighting Ruleset","equipment":14,"equipment_schedule":"TASK09 Equipment Ruleset"},"TASK09 Support Type":{"people":0.015,"people_schedule":"TASK09 Occupancy Ruleset","lights":5,"lights_schedule":"TASK09 Lighting Ruleset","equipment":4,"equipment_schedule":"TASK09 Equipment Ruleset"}},"windows":[{"space":"T09-ADMIN","wall":"south","start":1,"end":5,"sill":0.9,"head":2.4,"name":"T09-ADMIN South FixedWindow"},{"space":"T09-STUDIO","wall":"south","start":7,"end":11,"sill":0.9,"head":2.4,"name":"T09-STUDIO South FixedWindow"},{"space":"T09-SUPPORT","wall":"south","start":13,"end":17,"sill":0.9,"head":2.4,"name":"T09-SUPPORT South FixedWindow"},{"space":"T09-ADMIN","wall":"west","start":2,"end":7,"sill":1,"head":2.2,"name":"T09-ADMIN West FixedWindow"},{"space":"T09-SUPPORT","wall":"east","start":2,"end":7,"sill":1,"head":2.2,"name":"T09-SUPPORT East FixedWindow"}],"metrics":{"bbox":[18,9,3],"floor_area":162,"exterior_wall_area":162,"surface_count":18,"space_count":3,"zone_count":3,"story_count":1,"window_count":5,"window_area":30,"shading_count":0,"shading_area":0,"paired_surface_count":4,"ground_floor_count":3},"constant_schedules":{}}.
c-openstudio-task-10-ubuntu | 通过开放的OpenStudio应用程序及其CLI/API自动化界面进行工作. 组织 /home/user/Desktop/init.osm 保存更新的模型为 /home/user/Desktop/result.osm. 为了完成此任务,使用 `/usr/local/openstudioapplication-1.11.0-rc2/bin/openstudio` 在开放Studio CLI或API自动化工作时 `init.osm`. 在OpenStudio环境之外,不要直接创建,重写,补丁,复制或后处理 OSM 文本. 目前的模型是一个四间社区诊所, 设置为接待室, 机械顾问需要模型,以反映检验室的较高户外空气需求,支持区域使用强度较低以及外部墙透负载影响. 没有改变房间的关系或屋顶形状,组织空间类型,舒适设置,外观窗户和室外空气假设. 仅提供更新的OpenStudio模型文件; 随着对象的处理,序列化顺序和自动生成的元数据可能会自然而然地变化. 准确可复制的接受规格 (SI单位; 几何坐标和长度为米; 面积为平方米; 名称是准确的): {"building":"CLI Outdoor Air Clinic","stories":[{"name":"01_CLINIC_OA","z":0}],"spaces":[{"name":"T10-WAITING","zone":"T10-WAITING Zone","x0":0,"y0":0,"x1":8,"y1":6,"z0":0,"h":3.2,"story":"01_CLINIC_OA","space_type":"TASK10 Waiting Type","heat":20,"cool":25,"ideal":true},{"name":"T10-EXAM-1","zone":"T10-EXAM-1 Zone","x0":8,"y0":0,"x1":16,"y1":6,"z0":0,"h":3.2,"story":"01_CLINIC_OA","space_type":"TASK10 Exam Type","heat":21,"cool":24,"ideal":true},{"name":"T10-EXAM-2","zone":"T10-EXAM-2 Zone","x0":0,"y0":6,"x1":8,"y1":12,"z0":0,"h":3.2,"story":"01_CLINIC_OA","space_type":"TASK10 Exam Type","heat":21,"cool":24,"ideal":true},{"name":"T10-CLEAN-SUPPLY","zone":"T10-CLEAN-SUPPLY Zone","x0":8,"y0":6,"x1":16,"y1":12,"z0":0,"h":3.2,"story":"01_CLINIC_OA","space_type":"TASK10 Support Type","heat":18,"cool":28,"ideal":true}],"constant_schedules":{"TASK10 Occupancy Schedule":0.75,"TASK10 Load Schedule":0.85,"TASK10 OA Schedule":1,"TASK10 Infiltration Schedule":1},"space_types":{"TASK10 Waiting Type":{"people":0.06,"people_schedule":"TASK10 Occupancy Schedule","lights":9.5,"lights_schedule":"TASK10 Load Schedule","equipment":7,"equipment_schedule":"TASK10 Load Schedule"},"TASK10 Exam Type":{"people":0.05,"people_schedule":"TASK10 Occupancy Schedule","lights":10.5,"lights_schedule":"TASK10 Load Schedule","equipment":12,"equipment_schedule":"TASK10 Load Schedule"},"TASK10 Support Type":{"people":0.01,"people_schedule":"TASK10 Occupancy Schedule","lights":5,"lights_schedule":"TASK10 Load Schedule","equipment":4,"equipment_schedule":"TASK10 Load Schedule"}},"windows":[{"space":"T10-WAITING","wall":"south","start":1.2,"end":6.8,"sill":0.9,"head":2.5,"name":"T10-WAITING South FixedWindow"},{"space":"T10-EXAM-1","wall":"south","start":9.2,"end":14.8,"sill":0.9,"head":2.5,"name":"T10-EXAM-1 South FixedWindow"},{"space":"T10-EXAM-2","wall":"north","start":1.5,"end":6.5,"sill":0.9,"head":2.5,"name":"T10-EXAM-2 North FixedWindow"},{"space":"T10-CLEAN-SUPPLY","wall":"north","start":9.5,"end":14.5,"sill":0.9,"head":2.5,"name":"T10-CLEAN-SUPPLY North FixedWindow"},{"space":"T10-WAITING","wall":"west","start":1,"end":5,"sill":1,"head":2.4,"name":"T10-WAITING West FixedWindow"},{"space":"T10-CLEAN-SUPPLY","wall":"east","start":7,"end":11,"sill":1,"head":2.4,"name":"T10-CLEAN-SUPPLY East FixedWindow"}],"infiltration":{"all":{"flow_per_exterior_area":0.00025,"schedule":"TASK10 Infiltration Schedule"}},"outdoor_air":{"T10-WAITING":{"per_person":0.008,"per_floor_area":0.0006,"schedule":"TASK10 OA Schedule"},"T10-EXAM-1":{"per_person":0.012,"per_floor_area":0.001,"schedule":"TASK10 OA Schedule"},"T10-EXAM-2":{"per_person":0.012,"per_floor_area":0.001,"schedule":"TASK10 OA Schedule"},"T10-CLEAN-SUPPLY":{"per_person":0.004,"per_floor_area":0.0004,"schedule":"TASK10 OA Schedule"}},"metrics":{"bbox":[16,12,3.2],"floor_area":192,"exterior_wall_area":179.2,"surface_count":24,"space_count":4,"zone_count":4,"story_count":1,"window_count":6,"window_area":45.12,"shading_count":0,"shading_area":0,"paired_surface_count":8,"ground_floor_count":4}}. | The work is carried out with the opened OpenStudio application and its CLI/API automation interface. Organize /home/user/Desktop/init.osm and save the updated model as /home/user/Desktop/result.osm. For this task, use `/usr/local/openstudioapplication-1.11.0-rc2/bin/openstudio` for OpenStudio CLI or API automation when working on `init.osm`. Do not directly create, rewrite, patch, copy, or post-process OSM text outside the OpenStudio environment. The current model is a four-room community clinic organized as reception, two exam rooms, and clean support space around a simple rectangular plan. The mechanical consultant needs the model to reflect higher outdoor-air demand in exam rooms, lower use intensity in support areas, and the load impact of exterior-wall infiltration. Without changing the room relationships or roof form, organize the space types, comfort settings, exterior windows, and outdoor-air assumptions. Deliver only the updated OpenStudio model file; object handles, serialization order, and automatically generated metadata may vary naturally. Exact reproducible acceptance specification (SI units; geometry coordinates and lengths are metres; areas are square metres; names are exact): {"building":"CLI Outdoor Air Clinic","stories":[{"name":"01_CLINIC_OA","z":0}],"spaces":[{"name":"T10-WAITING","zone":"T10-WAITING Zone","x0":0,"y0":0,"x1":8,"y1":6,"z0":0,"h":3.2,"story":"01_CLINIC_OA","space_type":"TASK10 Waiting Type","heat":20,"cool":25,"ideal":true},{"name":"T10-EXAM-1","zone":"T10-EXAM-1 Zone","x0":8,"y0":0,"x1":16,"y1":6,"z0":0,"h":3.2,"story":"01_CLINIC_OA","space_type":"TASK10 Exam Type","heat":21,"cool":24,"ideal":true},{"name":"T10-EXAM-2","zone":"T10-EXAM-2 Zone","x0":0,"y0":6,"x1":8,"y1":12,"z0":0,"h":3.2,"story":"01_CLINIC_OA","space_type":"TASK10 Exam Type","heat":21,"cool":24,"ideal":true},{"name":"T10-CLEAN-SUPPLY","zone":"T10-CLEAN-SUPPLY Zone","x0":8,"y0":6,"x1":16,"y1":12,"z0":0,"h":3.2,"story":"01_CLINIC_OA","space_type":"TASK10 Support Type","heat":18,"cool":28,"ideal":true}],"constant_schedules":{"TASK10 Occupancy Schedule":0.75,"TASK10 Load Schedule":0.85,"TASK10 OA Schedule":1,"TASK10 Infiltration Schedule":1},"space_types":{"TASK10 Waiting Type":{"people":0.06,"people_schedule":"TASK10 Occupancy Schedule","lights":9.5,"lights_schedule":"TASK10 Load Schedule","equipment":7,"equipment_schedule":"TASK10 Load Schedule"},"TASK10 Exam Type":{"people":0.05,"people_schedule":"TASK10 Occupancy Schedule","lights":10.5,"lights_schedule":"TASK10 Load Schedule","equipment":12,"equipment_schedule":"TASK10 Load Schedule"},"TASK10 Support Type":{"people":0.01,"people_schedule":"TASK10 Occupancy Schedule","lights":5,"lights_schedule":"TASK10 Load Schedule","equipment":4,"equipment_schedule":"TASK10 Load Schedule"}},"windows":[{"space":"T10-WAITING","wall":"south","start":1.2,"end":6.8,"sill":0.9,"head":2.5,"name":"T10-WAITING South FixedWindow"},{"space":"T10-EXAM-1","wall":"south","start":9.2,"end":14.8,"sill":0.9,"head":2.5,"name":"T10-EXAM-1 South FixedWindow"},{"space":"T10-EXAM-2","wall":"north","start":1.5,"end":6.5,"sill":0.9,"head":2.5,"name":"T10-EXAM-2 North FixedWindow"},{"space":"T10-CLEAN-SUPPLY","wall":"north","start":9.5,"end":14.5,"sill":0.9,"head":2.5,"name":"T10-CLEAN-SUPPLY North FixedWindow"},{"space":"T10-WAITING","wall":"west","start":1,"end":5,"sill":1,"head":2.4,"name":"T10-WAITING West FixedWindow"},{"space":"T10-CLEAN-SUPPLY","wall":"east","start":7,"end":11,"sill":1,"head":2.4,"name":"T10-CLEAN-SUPPLY East FixedWindow"}],"infiltration":{"all":{"flow_per_exterior_area":0.00025,"schedule":"TASK10 Infiltration Schedule"}},"outdoor_air":{"T10-WAITING":{"per_person":0.008,"per_floor_area":0.0006,"schedule":"TASK10 OA Schedule"},"T10-EXAM-1":{"per_person":0.012,"per_floor_area":0.001,"schedule":"TASK10 OA Schedule"},"T10-EXAM-2":{"per_person":0.012,"per_floor_area":0.001,"schedule":"TASK10 OA Schedule"},"T10-CLEAN-SUPPLY":{"per_person":0.004,"per_floor_area":0.0004,"schedule":"TASK10 OA Schedule"}},"metrics":{"bbox":[16,12,3.2],"floor_area":192,"exterior_wall_area":179.2,"surface_count":24,"space_count":4,"zone_count":4,"story_count":1,"window_count":6,"window_area":45.12,"shading_count":0,"shading_area":0,"paired_surface_count":8,"ground_floor_count":4}}.
c-openstudio-task-11-ubuntu | 通过使用开放的OpenStudio应用程序及其CLI/API自动化界面, /home/user/Desktop/init.osm 保存更新的模型为 /home/user/Desktop/result.osm. 在这个机器上,使用 `/usr/local/openstudioapplication-1.11.0-rc2/bin/openstudio` 在开放Studio CLI或API自动化工作时 `init.osm`. 在OpenStudio环境之外,不要直接创建,重写,补丁,复制或后处理 OSM 文本. 目前的模型是两层线性办公楼,每个层有三个重复结构. 内部隔离和堆叠的地板关系应保持清晰. 楼主希望将其标准化为可比拟的办公基准模型:第一层和第二层可能使用略有不同的办公负载假设,南面和北面应保持节奏窗口带,并且必须不破坏地板邻近关系和长条群. 仅提供更新的OpenStudio模型文件; 随着对象的处理,序列化顺序和自动生成的元数据可能会自然而然地变化. 准确可复制的接受规格 (SI单位; 几何坐标和长度为米; 面积为平方米; 名称是准确的): {"building":"CLI Stacked Office","stories":[{"name":"01_OFFICE","z":0},{"name":"02_OFFICE","z":3.2}],"spaces":[{"name":"T11-L1-WEST","zone":"T11-L1-WEST Zone","x0":0,"y0":0,"x1":8,"y1":10,"z0":0,"h":3.2,"story":"01_OFFICE","space_type":"TASK11 Office Type","heat":20,"cool":25,"ideal":true},{"name":"T11-L1-CENTER","zone":"T11-L1-CENTER Zone","x0":8,"y0":0,"x1":16,"y1":10,"z0":0,"h":3.2,"story":"01_OFFICE","space_type":"TASK11 Office Type","heat":20,"cool":25,"ideal":true},{"name":"T11-L1-EAST","zone":"T11-L1-EAST Zone","x0":16,"y0":0,"x1":24,"y1":10,"z0":0,"h":3.2,"story":"01_OFFICE","space_type":"TASK11 Office Type","heat":20,"cool":25,"ideal":true},{"name":"T11-L2-WEST","zone":"T11-L2-WEST Zone","x0":0,"y0":0,"x1":8,"y1":10,"z0":3.2,"h":3.2,"story":"02_OFFICE","space_type":"TASK11 Upper Office Type","heat":21,"cool":24,"ideal":true},{"name":"T11-L2-CENTER","zone":"T11-L2-CENTER Zone","x0":8,"y0":0,"x1":16,"y1":10,"z0":3.2,"h":3.2,"story":"02_OFFICE","space_type":"TASK11 Upper Office Type","heat":21,"cool":24,"ideal":true},{"name":"T11-L2-EAST","zone":"T11-L2-EAST Zone","x0":16,"y0":0,"x1":24,"y1":10,"z0":3.2,"h":3.2,"story":"02_OFFICE","space_type":"TASK11 Upper Office Type","heat":21,"cool":24,"ideal":true}],"constant_schedules":{"TASK11 Occupancy Schedule":0.8,"TASK11 Load Schedule":0.9},"space_types":{"TASK11 Office Type":{"people":0.045,"people_schedule":"TASK11 Occupancy Schedule","lights":8.5,"lights_schedule":"TASK11 Load Schedule","equipment":10,"equipment_schedule":"TASK11 Load Schedule"},"TASK11 Upper Office Type":{"people":0.04,"people_schedule":"TASK11 Occupancy Schedule","lights":8,"lights_schedule":"TASK11 Load Schedule","equipment":9,"equipment_schedule":"TASK11 Load Schedule"}},"windows":[{"space":"T11-L1-WEST","wall":"south","start":1,"end":7,"sill":0.9,"head":2.5,"name":"T11-L1-WEST South FixedWindow"},{"space":"T11-L1-CENTER","wall":"south","start":9,"end":15,"sill":0.9,"head":2.5,"name":"T11-L1-CENTER South FixedWindow"},{"space":"T11-L1-EAST","wall":"south","start":17,"end":23,"sill":0.9,"head":2.5,"name":"T11-L1-EAST South FixedWindow"},{"space":"T11-L2-WEST","wall":"south","start":1,"end":7,"sill":0.9,"head":2.5,"name":"T11-L2-WEST South FixedWindow"},{"space":"T11-L2-CENTER","wall":"south","start":9,"end":15,"sill":0.9,"head":2.5,"name":"T11-L2-CENTER South FixedWindow"},{"space":"T11-L2-EAST","wall":"south","start":17,"end":23,"sill":0.9,"head":2.5,"name":"T11-L2-EAST South FixedWindow"},{"space":"T11-L1-WEST","wall":"north","start":2,"end":6,"sill":1,"head":2.4,"name":"T11-L1-WEST North FixedWindow"},{"space":"T11-L1-CENTER","wall":"north","start":10,"end":14,"sill":1,"head":2.4,"name":"T11-L1-CENTER North FixedWindow"},{"space":"T11-L1-EAST","wall":"north","start":18,"end":22,"sill":1,"head":2.4,"name":"T11-L1-EAST North FixedWindow"},{"space":"T11-L2-WEST","wall":"north","start":2,"end":6,"sill":1,"head":2.4,"name":"T11-L2-WEST North FixedWindow"},{"space":"T11-L2-CENTER","wall":"north","start":10,"end":14,"sill":1,"head":2.4,"name":"T11-L2-CENTER North FixedWindow"},{"space":"T11-L2-EAST","wall":"north","start":18,"end":22,"sill":1,"head":2.4,"name":"T11-L2-EAST North FixedWindow"},{"space":"T11-L1-WEST","wall":"west","start":2,"end":8,"sill":1,"head":2.4,"name":"T11-L1-WEST West FixedWindow"},{"space":"T11-L2-WEST","wall":"west","start":2,"end":8,"sill":1,"head":2.4,"name":"T11-L2-WEST West FixedWindow"},{"space":"T11-L1-EAST","wall":"east","start":2,"end":8,"sill":1,"head":2.4,"name":"T11-L1-EAST East FixedWindow"},{"space":"T11-L2-EAST","wall":"east","start":2,"end":8,"sill":1,"head":2.4,"name":"T11-L2-EAST East FixedWindow"}],"metrics":{"bbox":[24,10,6.4],"floor_area":480,"exterior_wall_area":435.2,"surface_count":36,"space_count":6,"zone_count":6,"story_count":2,"window_count":16,"window_area":124.8,"shading_count":0,"shading_area":0,"paired_surface_count":14,"ground_floor_count":3}}. | Working with the opened OpenStudio application and its CLI/API automation interface, organize /home/user/Desktop/init.osm and save the updated model as /home/user/Desktop/result.osm. On this machine, use `/usr/local/openstudioapplication-1.11.0-rc2/bin/openstudio` for OpenStudio CLI or API automation when working on `init.osm`. Do not directly create, rewrite, patch, copy, or post-process OSM text outside the OpenStudio environment. The current model is a two-story linear office building with three repeated structural bays on each floor. Internal partitions and stacked floor relationships should remain clear. The owner wants it standardized as a comparable office benchmark model: the first and second floors may use slightly different office load assumptions, the south and north facades should keep rhythmic window bands, and the floor adjacency relationships and long bar massing must not be broken. Deliver only the updated OpenStudio model file; object handles, serialization order, and automatically generated metadata may vary naturally. Exact reproducible acceptance specification (SI units; geometry coordinates and lengths are metres; areas are square metres; names are exact): {"building":"CLI Stacked Office","stories":[{"name":"01_OFFICE","z":0},{"name":"02_OFFICE","z":3.2}],"spaces":[{"name":"T11-L1-WEST","zone":"T11-L1-WEST Zone","x0":0,"y0":0,"x1":8,"y1":10,"z0":0,"h":3.2,"story":"01_OFFICE","space_type":"TASK11 Office Type","heat":20,"cool":25,"ideal":true},{"name":"T11-L1-CENTER","zone":"T11-L1-CENTER Zone","x0":8,"y0":0,"x1":16,"y1":10,"z0":0,"h":3.2,"story":"01_OFFICE","space_type":"TASK11 Office Type","heat":20,"cool":25,"ideal":true},{"name":"T11-L1-EAST","zone":"T11-L1-EAST Zone","x0":16,"y0":0,"x1":24,"y1":10,"z0":0,"h":3.2,"story":"01_OFFICE","space_type":"TASK11 Office Type","heat":20,"cool":25,"ideal":true},{"name":"T11-L2-WEST","zone":"T11-L2-WEST Zone","x0":0,"y0":0,"x1":8,"y1":10,"z0":3.2,"h":3.2,"story":"02_OFFICE","space_type":"TASK11 Upper Office Type","heat":21,"cool":24,"ideal":true},{"name":"T11-L2-CENTER","zone":"T11-L2-CENTER Zone","x0":8,"y0":0,"x1":16,"y1":10,"z0":3.2,"h":3.2,"story":"02_OFFICE","space_type":"TASK11 Upper Office Type","heat":21,"cool":24,"ideal":true},{"name":"T11-L2-EAST","zone":"T11-L2-EAST Zone","x0":16,"y0":0,"x1":24,"y1":10,"z0":3.2,"h":3.2,"story":"02_OFFICE","space_type":"TASK11 Upper Office Type","heat":21,"cool":24,"ideal":true}],"constant_schedules":{"TASK11 Occupancy Schedule":0.8,"TASK11 Load Schedule":0.9},"space_types":{"TASK11 Office Type":{"people":0.045,"people_schedule":"TASK11 Occupancy Schedule","lights":8.5,"lights_schedule":"TASK11 Load Schedule","equipment":10,"equipment_schedule":"TASK11 Load Schedule"},"TASK11 Upper Office Type":{"people":0.04,"people_schedule":"TASK11 Occupancy Schedule","lights":8,"lights_schedule":"TASK11 Load Schedule","equipment":9,"equipment_schedule":"TASK11 Load Schedule"}},"windows":[{"space":"T11-L1-WEST","wall":"south","start":1,"end":7,"sill":0.9,"head":2.5,"name":"T11-L1-WEST South FixedWindow"},{"space":"T11-L1-CENTER","wall":"south","start":9,"end":15,"sill":0.9,"head":2.5,"name":"T11-L1-CENTER South FixedWindow"},{"space":"T11-L1-EAST","wall":"south","start":17,"end":23,"sill":0.9,"head":2.5,"name":"T11-L1-EAST South FixedWindow"},{"space":"T11-L2-WEST","wall":"south","start":1,"end":7,"sill":0.9,"head":2.5,"name":"T11-L2-WEST South FixedWindow"},{"space":"T11-L2-CENTER","wall":"south","start":9,"end":15,"sill":0.9,"head":2.5,"name":"T11-L2-CENTER South FixedWindow"},{"space":"T11-L2-EAST","wall":"south","start":17,"end":23,"sill":0.9,"head":2.5,"name":"T11-L2-EAST South FixedWindow"},{"space":"T11-L1-WEST","wall":"north","start":2,"end":6,"sill":1,"head":2.4,"name":"T11-L1-WEST North FixedWindow"},{"space":"T11-L1-CENTER","wall":"north","start":10,"end":14,"sill":1,"head":2.4,"name":"T11-L1-CENTER North FixedWindow"},{"space":"T11-L1-EAST","wall":"north","start":18,"end":22,"sill":1,"head":2.4,"name":"T11-L1-EAST North FixedWindow"},{"space":"T11-L2-WEST","wall":"north","start":2,"end":6,"sill":1,"head":2.4,"name":"T11-L2-WEST North FixedWindow"},{"space":"T11-L2-CENTER","wall":"north","start":10,"end":14,"sill":1,"head":2.4,"name":"T11-L2-CENTER North FixedWindow"},{"space":"T11-L2-EAST","wall":"north","start":18,"end":22,"sill":1,"head":2.4,"name":"T11-L2-EAST North FixedWindow"},{"space":"T11-L1-WEST","wall":"west","start":2,"end":8,"sill":1,"head":2.4,"name":"T11-L1-WEST West FixedWindow"},{"space":"T11-L2-WEST","wall":"west","start":2,"end":8,"sill":1,"head":2.4,"name":"T11-L2-WEST West FixedWindow"},{"space":"T11-L1-EAST","wall":"east","start":2,"end":8,"sill":1,"head":2.4,"name":"T11-L1-EAST East FixedWindow"},{"space":"T11-L2-EAST","wall":"east","start":2,"end":8,"sill":1,"head":2.4,"name":"T11-L2-EAST East FixedWindow"}],"metrics":{"bbox":[24,10,6.4],"floor_area":480,"exterior_wall_area":435.2,"surface_count":36,"space_count":6,"zone_count":6,"story_count":2,"window_count":16,"window_area":124.8,"shading_count":0,"shading_area":0,"paired_surface_count":14,"ground_floor_count":3}}.
c-openstudio-task-12-ubuntu | 通过开放的OpenStudio应用程序和其CLI/API自动化界面, /home/user/Desktop/init.osm 保存更新的模型为 /home/user/Desktop/result.osm. 在开始工作之前,使用 `/usr/local/openstudioapplication-1.11.0-rc2/bin/openstudio` 在开放Studio CLI或API自动化工作时 `init.osm`. 在OpenStudio环境之外,不要直接创建,重写,补丁,复制或后处理 OSM 文本. 目前的模型是一个单层艺术画廊,分为西部,中部和东部展览室. 建筑师希望从南部控制画廊的白天照明, 保存三个画廊,平坦的屋顶和连续的外部墙壁,同时增加南面阴影,北方高窗户,照明负载,日光控制器和灯光地图. 仅提供更新的OpenStudio模型文件; 随着对象的处理,序列化顺序和自动生成的元数据可能会自然而然地变化. 准确可复制的接受规格 (SI单位; 几何坐标和长度为米; 面积为平方米; 名称是准确的): {"building":"CLI Daylit Gallery","stories":[{"name":"01_GALLERY","z":0}],"spaces":[{"name":"T12-WEST-GALLERY","zone":"T12-WEST-GALLERY Zone","x0":0,"y0":0,"x1":8,"y1":12,"z0":0,"h":4,"story":"01_GALLERY","space_type":"TASK12 Gallery Type","heat":20,"cool":25,"ideal":true},{"name":"T12-CENTER-GALLERY","zone":"T12-CENTER-GALLERY Zone","x0":8,"y0":0,"x1":16,"y1":12,"z0":0,"h":4,"story":"01_GALLERY","space_type":"TASK12 Gallery Type","heat":20,"cool":25,"ideal":true},{"name":"T12-EAST-GALLERY","zone":"T12-EAST-GALLERY Zone","x0":16,"y0":0,"x1":24,"y1":12,"z0":0,"h":4,"story":"01_GALLERY","space_type":"TASK12 Gallery Type","heat":20,"cool":25,"ideal":true}],"constant_schedules":{"TASK12 Lighting Availability":1},"space_types":{"TASK12 Gallery Type":{"lights":8,"lights_schedule":"TASK12 Lighting Availability"}},"windows":[{"space":"T12-WEST-GALLERY","wall":"south","start":1.5,"end":6.5,"sill":0.8,"head":2.9,"name":"T12-WEST-GALLERY South FixedWindow"},{"space":"T12-CENTER-GALLERY","wall":"south","start":9.5,"end":14.5,"sill":0.8,"head":2.9,"name":"T12-CENTER-GALLERY South FixedWindow"},{"space":"T12-EAST-GALLERY","wall":"south","start":17.5,"end":22.5,"sill":0.8,"head":2.9,"name":"T12-EAST-GALLERY South FixedWindow"},{"space":"T12-WEST-GALLERY","wall":"north","start":2,"end":6,"sill":2.6,"head":3.4,"name":"T12-WEST-GALLERY North FixedWindow"},{"space":"T12-CENTER-GALLERY","wall":"north","start":10,"end":14,"sill":2.6,"head":3.4,"name":"T12-CENTER-GALLERY North FixedWindow"},{"space":"T12-EAST-GALLERY","wall":"north","start":18,"end":22,"sill":2.6,"head":3.4,"name":"T12-EAST-GALLERY North FixedWindow"}],"shading":[{"name":"TASK12 West Gallery South Overhang","x0":1,"x1":7,"y0":-0.9,"y1":0,"z":3.05},{"name":"TASK12 Center Gallery South Overhang","x0":9,"x1":15,"y0":-0.9,"y1":0,"z":3.05},{"name":"TASK12 East Gallery South Overhang","x0":17,"x1":23,"y0":-0.9,"y1":0,"z":3.05}],"daylighting":[{"space":"T12-WEST-GALLERY","point":[4,5.5,0.8],"setpoint":450,"map_origin":[0.5,0.5,0.8],"map_lengths":[7,11],"map_grid":[8,10]},{"space":"T12-CENTER-GALLERY","point":[12,5.5,0.8],"setpoint":500,"map_origin":[8.5,0.5,0.8],"map_lengths":[7,11],"map_grid":[8,10]},{"space":"T12-EAST-GALLERY","point":[20,5.5,0.8],"setpoint":450,"map_origin":[16.5,0.5,0.8],"map_lengths":[7,11],"map_grid":[8,10]}],"metrics":{"bbox":[24,12,4],"floor_area":288,"exterior_wall_area":288,"surface_count":18,"space_count":3,"zone_count":3,"story_count":1,"window_count":6,"window_area":41.1,"shading_count":3,"shading_area":16.2,"paired_surface_count":4,"ground_floor_count":3}}. 每个日照控制和照明地图必须被分配给所指定空间的热区,作为主要控制/地图,且有非零控制分数. | With the opened OpenStudio application and its CLI/API automation interface, organize /home/user/Desktop/init.osm and save the updated model as /home/user/Desktop/result.osm. Before starting the work, use `/usr/local/openstudioapplication-1.11.0-rc2/bin/openstudio` for OpenStudio CLI or API automation when working on `init.osm`. Do not directly create, rewrite, patch, copy, or post-process OSM text outside the OpenStudio environment. The current model is a single-story art gallery divided into west, center, and east exhibition rooms. The architect wants controlled gallery daylight from the south and a higher, softer daylight band on the north to avoid direct sunlight on artwork. Preserve the three galleries, flat roof, and continuous exterior walls while adding south shading, north high windows, lighting loads, daylight controls, and illuminance maps for the exhibition spaces. Deliver only the updated OpenStudio model file; object handles, serialization order, and automatically generated metadata may vary naturally. Exact reproducible acceptance specification (SI units; geometry coordinates and lengths are metres; areas are square metres; names are exact): {"building":"CLI Daylit Gallery","stories":[{"name":"01_GALLERY","z":0}],"spaces":[{"name":"T12-WEST-GALLERY","zone":"T12-WEST-GALLERY Zone","x0":0,"y0":0,"x1":8,"y1":12,"z0":0,"h":4,"story":"01_GALLERY","space_type":"TASK12 Gallery Type","heat":20,"cool":25,"ideal":true},{"name":"T12-CENTER-GALLERY","zone":"T12-CENTER-GALLERY Zone","x0":8,"y0":0,"x1":16,"y1":12,"z0":0,"h":4,"story":"01_GALLERY","space_type":"TASK12 Gallery Type","heat":20,"cool":25,"ideal":true},{"name":"T12-EAST-GALLERY","zone":"T12-EAST-GALLERY Zone","x0":16,"y0":0,"x1":24,"y1":12,"z0":0,"h":4,"story":"01_GALLERY","space_type":"TASK12 Gallery Type","heat":20,"cool":25,"ideal":true}],"constant_schedules":{"TASK12 Lighting Availability":1},"space_types":{"TASK12 Gallery Type":{"lights":8,"lights_schedule":"TASK12 Lighting Availability"}},"windows":[{"space":"T12-WEST-GALLERY","wall":"south","start":1.5,"end":6.5,"sill":0.8,"head":2.9,"name":"T12-WEST-GALLERY South FixedWindow"},{"space":"T12-CENTER-GALLERY","wall":"south","start":9.5,"end":14.5,"sill":0.8,"head":2.9,"name":"T12-CENTER-GALLERY South FixedWindow"},{"space":"T12-EAST-GALLERY","wall":"south","start":17.5,"end":22.5,"sill":0.8,"head":2.9,"name":"T12-EAST-GALLERY South FixedWindow"},{"space":"T12-WEST-GALLERY","wall":"north","start":2,"end":6,"sill":2.6,"head":3.4,"name":"T12-WEST-GALLERY North FixedWindow"},{"space":"T12-CENTER-GALLERY","wall":"north","start":10,"end":14,"sill":2.6,"head":3.4,"name":"T12-CENTER-GALLERY North FixedWindow"},{"space":"T12-EAST-GALLERY","wall":"north","start":18,"end":22,"sill":2.6,"head":3.4,"name":"T12-EAST-GALLERY North FixedWindow"}],"shading":[{"name":"TASK12 West Gallery South Overhang","x0":1,"x1":7,"y0":-0.9,"y1":0,"z":3.05},{"name":"TASK12 Center Gallery South Overhang","x0":9,"x1":15,"y0":-0.9,"y1":0,"z":3.05},{"name":"TASK12 East Gallery South Overhang","x0":17,"x1":23,"y0":-0.9,"y1":0,"z":3.05}],"daylighting":[{"space":"T12-WEST-GALLERY","point":[4,5.5,0.8],"setpoint":450,"map_origin":[0.5,0.5,0.8],"map_lengths":[7,11],"map_grid":[8,10]},{"space":"T12-CENTER-GALLERY","point":[12,5.5,0.8],"setpoint":500,"map_origin":[8.5,0.5,0.8],"map_lengths":[7,11],"map_grid":[8,10]},{"space":"T12-EAST-GALLERY","point":[20,5.5,0.8],"setpoint":450,"map_origin":[16.5,0.5,0.8],"map_lengths":[7,11],"map_grid":[8,10]}],"metrics":{"bbox":[24,12,4],"floor_area":288,"exterior_wall_area":288,"surface_count":18,"space_count":3,"zone_count":3,"story_count":1,"window_count":6,"window_area":41.1,"shading_count":3,"shading_area":16.2,"paired_surface_count":4,"ground_floor_count":3}}. Each daylighting control and illuminance map must be assigned to the named space's thermal zone as the primary control/map with a nonzero controlled fraction.
c-openstudio-task-13-ubuntu | 通过开放的OpenStudio应用程序及其CLI/API自动化界面进行工作,并组织 /home/user/Desktop/init.osm 保存更新的模型为 /home/user/Desktop/result.osm. 对于下面的步骤,使用 `/usr/local/openstudioapplication-1.11.0-rc2/bin/openstudio` 在开放Studio CLI或API自动化工作时 `init.osm`. 在OpenStudio环境之外,不要直接创建,重写,补丁,复制或后处理 OSM 文本. 目前的模型是一个角落零售店, 东侧的所只需要一个较小的开口. 运营商希望该模型能够支持水和电力最终使用跟踪. 除了组织销售和卫生间装载,还包括使用卫生间洗手机水,入口外面照明以及关键报告要求. 不要改变外观或室内组织. 仅提供更新的OpenStudio模型文件; 随着对象的处理,序列化顺序和自动生成的元数据可能会自然而然地变化. 准确可复制的接受规格 (SI单位; 几何坐标和长度为米; 面积为平方米; 名称是准确的): {"building":"CLI Retail Water Reporting","stories":[{"name":"01_RETAIL","z":0}],"spaces":[{"name":"T13-SALES","zone":"T13-SALES Zone","x0":0,"y0":0,"x1":12,"y1":10,"z0":0,"h":3.4,"story":"01_RETAIL","space_type":"TASK13 Sales Type","heat":20,"cool":25,"ideal":true},{"name":"T13-RESTROOM","zone":"T13-RESTROOM Zone","x0":12,"y0":0,"x1":14,"y1":10,"z0":0,"h":3.4,"story":"01_RETAIL","space_type":"TASK13 Restroom Type","heat":20,"cool":25,"ideal":true}],"constant_schedules":{"TASK13 Occupancy Schedule":0.75,"TASK13 Load Schedule":0.8,"TASK13 Water Flow Schedule":0.35,"TASK13 Water Target Temp":43,"TASK13 Exterior Lighting Schedule":0.7},"space_types":{"TASK13 Sales Type":{"people":0.055,"people_schedule":"TASK13 Occupancy Schedule","lights":9,"lights_schedule":"TASK13 Load Schedule","equipment":12,"equipment_schedule":"TASK13 Load Schedule"},"TASK13 Restroom Type":{"people":0.01,"people_schedule":"TASK13 Occupancy Schedule","lights":5,"lights_schedule":"TASK13 Load Schedule","equipment":2,"equipment_schedule":"TASK13 Load Schedule"}},"windows":[{"space":"T13-SALES","wall":"south","start":2,"end":10,"sill":0.8,"head":2.6,"name":"T13-SALES South FixedWindow"},{"space":"T13-SALES","wall":"west","start":2,"end":8,"sill":1,"head":2.4,"name":"T13-SALES West FixedWindow"},{"space":"T13-RESTROOM","wall":"east","start":3,"end":7,"sill":1.2,"head":2.2,"name":"T13-RESTROOM East FixedWindow"}],"water_use":[{"name":"TASK13 Restroom Sink Water Use","space":"T13-RESTROOM","peak_flow":0.00012,"flow_schedule":"TASK13 Water Flow Schedule","target_temp_schedule":"TASK13 Water Target Temp","end_use":"Restroom Sinks"}],"exterior_lights":[{"name":"TASK13 Entry Canopy Lights","design_level":450,"schedule":"TASK13 Exterior Lighting Schedule","control":"ScheduleNameOnly"}],"output_variables":[{"name":"TASK13 Sales Zone Temp","variable":"Zone Mean Air Temperature","key":"T13-SALES Zone","frequency":"Hourly"},{"name":"TASK13 Restroom Zone Temp","variable":"Zone Mean Air Temperature","key":"T13-RESTROOM Zone","frequency":"Hourly"}],"output_meters":[{"name":"Electricity:Facility","frequency":"Monthly"},{"name":"WaterSystems:Water","frequency":"Monthly"}],"metrics":{"bbox":[14,10,3.4],"floor_area":140,"exterior_wall_area":163.2,"surface_count":12,"space_count":2,"zone_count":2,"story_count":1,"window_count":3,"window_area":26.8,"shading_count":0,"shading_area":0,"paired_surface_count":2,"ground_floor_count":2}}. | Work with the opened OpenStudio application and its CLI/API automation interface and organize /home/user/Desktop/init.osm and save the updated model as /home/user/Desktop/result.osm. For the steps below, use `/usr/local/openstudioapplication-1.11.0-rc2/bin/openstudio` for OpenStudio CLI or API automation when working on `init.osm`. Do not directly create, rewrite, patch, copy, or post-process OSM text outside the OpenStudio environment. The current model is a corner retail shop with a restroom. The south and west sides carry the main display role, while the restroom on the east side needs only a smaller opening. The operator wants the model to support water and electricity end-use tracking. In addition to organizing sales and restroom loads, include restroom sink water use, entry exterior lighting, and key reporting requests. Do not change the exterior outline or room organization. Deliver only the updated OpenStudio model file; object handles, serialization order, and automatically generated metadata may vary naturally. Exact reproducible acceptance specification (SI units; geometry coordinates and lengths are metres; areas are square metres; names are exact): {"building":"CLI Retail Water Reporting","stories":[{"name":"01_RETAIL","z":0}],"spaces":[{"name":"T13-SALES","zone":"T13-SALES Zone","x0":0,"y0":0,"x1":12,"y1":10,"z0":0,"h":3.4,"story":"01_RETAIL","space_type":"TASK13 Sales Type","heat":20,"cool":25,"ideal":true},{"name":"T13-RESTROOM","zone":"T13-RESTROOM Zone","x0":12,"y0":0,"x1":14,"y1":10,"z0":0,"h":3.4,"story":"01_RETAIL","space_type":"TASK13 Restroom Type","heat":20,"cool":25,"ideal":true}],"constant_schedules":{"TASK13 Occupancy Schedule":0.75,"TASK13 Load Schedule":0.8,"TASK13 Water Flow Schedule":0.35,"TASK13 Water Target Temp":43,"TASK13 Exterior Lighting Schedule":0.7},"space_types":{"TASK13 Sales Type":{"people":0.055,"people_schedule":"TASK13 Occupancy Schedule","lights":9,"lights_schedule":"TASK13 Load Schedule","equipment":12,"equipment_schedule":"TASK13 Load Schedule"},"TASK13 Restroom Type":{"people":0.01,"people_schedule":"TASK13 Occupancy Schedule","lights":5,"lights_schedule":"TASK13 Load Schedule","equipment":2,"equipment_schedule":"TASK13 Load Schedule"}},"windows":[{"space":"T13-SALES","wall":"south","start":2,"end":10,"sill":0.8,"head":2.6,"name":"T13-SALES South FixedWindow"},{"space":"T13-SALES","wall":"west","start":2,"end":8,"sill":1,"head":2.4,"name":"T13-SALES West FixedWindow"},{"space":"T13-RESTROOM","wall":"east","start":3,"end":7,"sill":1.2,"head":2.2,"name":"T13-RESTROOM East FixedWindow"}],"water_use":[{"name":"TASK13 Restroom Sink Water Use","space":"T13-RESTROOM","peak_flow":0.00012,"flow_schedule":"TASK13 Water Flow Schedule","target_temp_schedule":"TASK13 Water Target Temp","end_use":"Restroom Sinks"}],"exterior_lights":[{"name":"TASK13 Entry Canopy Lights","design_level":450,"schedule":"TASK13 Exterior Lighting Schedule","control":"ScheduleNameOnly"}],"output_variables":[{"name":"TASK13 Sales Zone Temp","variable":"Zone Mean Air Temperature","key":"T13-SALES Zone","frequency":"Hourly"},{"name":"TASK13 Restroom Zone Temp","variable":"Zone Mean Air Temperature","key":"T13-RESTROOM Zone","frequency":"Hourly"}],"output_meters":[{"name":"Electricity:Facility","frequency":"Monthly"},{"name":"WaterSystems:Water","frequency":"Monthly"}],"metrics":{"bbox":[14,10,3.4],"floor_area":140,"exterior_wall_area":163.2,"surface_count":12,"space_count":2,"zone_count":2,"story_count":1,"window_count":3,"window_area":26.8,"shading_count":0,"shading_area":0,"paired_surface_count":2,"ground_floor_count":2}}.
c-openstudio-task-14-ubuntu | 使用开放的OpenStudio应用程序及其CLI/API自动化界面,组织 /home/user/Desktop/init.osm 保存更新的模型为 /home/user/Desktop/result.osm. 在此图中,使用 `/usr/local/openstudioapplication-1.11.0-rc2/bin/openstudio` 在开放Studio CLI或API自动化工作时 `init.osm`. 在OpenStudio环境之外,不要直接创建,重写,补丁,复制或后处理 OSM 文本. 目前的模型是三段存储套件. 经理决定,它不应该像普通的办公室空间, 保存三个档案室,外墙和屋顶. 保持必要的低负载和透假设,并删除误导性活跃舒适控制. 仅提供更新的OpenStudio模型文件; 随着对象的处理,序列化顺序和自动生成的元数据可能会自然而然地变化. 准确可复制的接受规格 (SI单位; 几何坐标和长度为米; 面积为平方米; 名称是准确的): {"building":"CLI Unconditioned Archive","stories":[{"name":"01_ARCHIVE","z":0}],"spaces":[{"name":"T14-ARCHIVE-A","zone":"T14-ARCHIVE-A Zone","x0":0,"y0":0,"x1":6,"y1":8,"z0":0,"h":3.2,"story":"01_ARCHIVE","space_type":"TASK14 Archive Type","heat":null,"cool":null,"ideal":false},{"name":"T14-ARCHIVE-B","zone":"T14-ARCHIVE-B Zone","x0":6,"y0":0,"x1":12,"y1":8,"z0":0,"h":3.2,"story":"01_ARCHIVE","space_type":"TASK14 Archive Type","heat":null,"cool":null,"ideal":false},{"name":"T14-ARCHIVE-C","zone":"T14-ARCHIVE-C Zone","x0":12,"y0":0,"x1":18,"y1":8,"z0":0,"h":3.2,"story":"01_ARCHIVE","space_type":"TASK14 Archive Type","heat":null,"cool":null,"ideal":false}],"init_with_controls":true,"constant_schedules":{"TASK14 Archive Occupancy":0.1,"TASK14 Archive Load":0.25,"TASK14 Archive Infiltration":1},"space_types":{"TASK14 Archive Type":{"people":0.004,"people_schedule":"TASK14 Archive Occupancy","lights":3.5,"lights_schedule":"TASK14 Archive Load","equipment":1.5,"equipment_schedule":"TASK14 Archive Load"}},"windows":[{"space":"T14-ARCHIVE-A","wall":"south","start":1,"end":5,"sill":1.2,"head":2.2,"name":"T14-ARCHIVE-A South FixedWindow"},{"space":"T14-ARCHIVE-B","wall":"south","start":7,"end":11,"sill":1.2,"head":2.2,"name":"T14-ARCHIVE-B South FixedWindow"},{"space":"T14-ARCHIVE-C","wall":"south","start":13,"end":17,"sill":1.2,"head":2.2,"name":"T14-ARCHIVE-C South FixedWindow"}],"infiltration":{"all":{"flow_per_exterior_area":0.00018,"schedule":"TASK14 Archive Infiltration"}},"output_variables":[{"name":"TASK14 Archive Operative Temperature","variable":"Zone Operative Temperature","key":"*","frequency":"Daily"}],"metrics":{"bbox":[18,8,3.2],"floor_area":144,"exterior_wall_area":166.4,"surface_count":18,"space_count":3,"zone_count":3,"story_count":1,"window_count":3,"window_area":12,"shading_count":0,"shading_area":0,"paired_surface_count":4,"ground_floor_count":3}}. | Using the opened OpenStudio application and its CLI/API automation interface, organize /home/user/Desktop/init.osm and save the updated model as /home/user/Desktop/result.osm. In this image, use `/usr/local/openstudioapplication-1.11.0-rc2/bin/openstudio` for OpenStudio CLI or API automation when working on `init.osm`. Do not directly create, rewrite, patch, copy, or post-process OSM text outside the OpenStudio environment. The current model is a three-segment archive storage suite. The owner has decided it should no longer be modeled like ordinary conditioned office space, but as low-occupancy, low-load, unconditioned archive storage. Preserve the three archive rooms, exterior walls, and roof. Keep only the necessary low-load and infiltration assumptions, and remove misleading active comfort controls. Deliver only the updated OpenStudio model file; object handles, serialization order, and automatically generated metadata may vary naturally. Exact reproducible acceptance specification (SI units; geometry coordinates and lengths are metres; areas are square metres; names are exact): {"building":"CLI Unconditioned Archive","stories":[{"name":"01_ARCHIVE","z":0}],"spaces":[{"name":"T14-ARCHIVE-A","zone":"T14-ARCHIVE-A Zone","x0":0,"y0":0,"x1":6,"y1":8,"z0":0,"h":3.2,"story":"01_ARCHIVE","space_type":"TASK14 Archive Type","heat":null,"cool":null,"ideal":false},{"name":"T14-ARCHIVE-B","zone":"T14-ARCHIVE-B Zone","x0":6,"y0":0,"x1":12,"y1":8,"z0":0,"h":3.2,"story":"01_ARCHIVE","space_type":"TASK14 Archive Type","heat":null,"cool":null,"ideal":false},{"name":"T14-ARCHIVE-C","zone":"T14-ARCHIVE-C Zone","x0":12,"y0":0,"x1":18,"y1":8,"z0":0,"h":3.2,"story":"01_ARCHIVE","space_type":"TASK14 Archive Type","heat":null,"cool":null,"ideal":false}],"init_with_controls":true,"constant_schedules":{"TASK14 Archive Occupancy":0.1,"TASK14 Archive Load":0.25,"TASK14 Archive Infiltration":1},"space_types":{"TASK14 Archive Type":{"people":0.004,"people_schedule":"TASK14 Archive Occupancy","lights":3.5,"lights_schedule":"TASK14 Archive Load","equipment":1.5,"equipment_schedule":"TASK14 Archive Load"}},"windows":[{"space":"T14-ARCHIVE-A","wall":"south","start":1,"end":5,"sill":1.2,"head":2.2,"name":"T14-ARCHIVE-A South FixedWindow"},{"space":"T14-ARCHIVE-B","wall":"south","start":7,"end":11,"sill":1.2,"head":2.2,"name":"T14-ARCHIVE-B South FixedWindow"},{"space":"T14-ARCHIVE-C","wall":"south","start":13,"end":17,"sill":1.2,"head":2.2,"name":"T14-ARCHIVE-C South FixedWindow"}],"infiltration":{"all":{"flow_per_exterior_area":0.00018,"schedule":"TASK14 Archive Infiltration"}},"output_variables":[{"name":"TASK14 Archive Operative Temperature","variable":"Zone Operative Temperature","key":"*","frequency":"Daily"}],"metrics":{"bbox":[18,8,3.2],"floor_area":144,"exterior_wall_area":166.4,"surface_count":18,"space_count":3,"zone_count":3,"story_count":1,"window_count":3,"window_area":12,"shading_count":0,"shading_area":0,"paired_surface_count":4,"ground_floor_count":3}}.
c-openstudio-task-15-ubuntu | 组织 /home/user/Desktop/init.osm 保存更新的模型为 /home/user/Desktop/result.osm 使用开放的OpenStudio应用程序及其CLI/API自动化界面. 对于此工作流程,使用 `/usr/local/openstudioapplication-1.11.0-rc2/bin/openstudio` 在开放Studio CLI或API自动化工作时 `init.osm`. 在OpenStudio环境之外,不要直接创建,重写,补丁,复制或后处理 OSM 文本. 目前的模型是一个单层展厅,南侧是主要显示面和东部和西部侧作为二次外观. 建筑师希望保持简单的质量,同时升级包裹和玻璃性能, 完整的低热传输墙壁,屋顶,板块和高性能玻璃结构,以及展示室载荷,户外空气,透和舒适设置. 仅提供更新的OpenStudio模型文件; 随着对象的处理,序列化顺序和自动生成的元数据可能会自然而然地变化. 准确可复制的接受规格 (SI单位; 几何坐标和长度为米; 面积为平方米; 名称是准确的): {"building":"CLI High Performance Showroom","stories":[{"name":"01_FACADE","z":0}],"spaces":[{"name":"T15-SHOWROOM","zone":"T15-SHOWROOM Zone","x0":0,"y0":0,"x1":20,"y1":12,"z0":0,"h":3.6,"story":"01_FACADE","space_type":"TASK15 Showroom Type","heat":20,"cool":25,"ideal":true}],"constant_schedules":{"TASK15 Occupancy":0.65,"TASK15 Loads":0.8,"TASK15 OA Schedule":1,"TASK15 Infiltration":1},"space_types":{"TASK15 Showroom Type":{"people":0.045,"people_schedule":"TASK15 Occupancy","lights":7.5,"lights_schedule":"TASK15 Loads","equipment":8,"equipment_schedule":"TASK15 Loads"}},"windows":[{"space":"T15-SHOWROOM","wall":"south","start":4,"end":16,"sill":0.8,"head":2.6,"name":"T15-SHOWROOM South FixedWindow"},{"space":"T15-SHOWROOM","wall":"north","start":6,"end":14,"sill":1.1,"head":2.3,"name":"T15-SHOWROOM North FixedWindow"},{"space":"T15-SHOWROOM","wall":"east","start":3,"end":8,"sill":1,"head":2.5,"name":"T15-SHOWROOM East FixedWindow"},{"space":"T15-SHOWROOM","wall":"west","start":4,"end":9,"sill":1,"head":2.5,"name":"T15-SHOWROOM West FixedWindow"}],"shading":[{"name":"TASK15 South Continuous Overhang","x0":3.5,"x1":16.5,"y0":-1.1,"y1":0,"z":3}],"infiltration":{"all":{"flow_per_exterior_area":0.00022,"schedule":"TASK15 Infiltration"}},"outdoor_air":{"all":{"per_person":0.0075,"per_floor_area":0.00045,"schedule":"TASK15 OA Schedule"}},"constructions":{"wall":{"name":"TASK15 Low-U Wall Construction","layers":[{"name":"TASK15 Interior Board","thickness":0.013,"conductivity":0.16,"density":800,"specific_heat":1090},{"name":"TASK15 Mineral Wool","thickness":0.18,"conductivity":0.036,"density":40,"specific_heat":840}]},"roof":{"name":"TASK15 High-R Roof Construction","layers":[{"name":"TASK15 Roof Deck","thickness":0.02,"conductivity":0.2,"density":900,"specific_heat":1200},{"name":"TASK15 Roof Polyiso","thickness":0.2,"conductivity":0.03,"density":32,"specific_heat":1400}]},"floor":{"name":"TASK15 Ground Slab Construction","layers":[{"name":"TASK15 Heavy Slab","thickness":0.18,"conductivity":1.55,"density":2300,"specific_heat":880}]},"window":{"name":"TASK15 Triple Glazing Construction","u_factor":1.2,"shgc":0.25,"vt":0.48}},"metrics":{"bbox":[20,12,3.6],"floor_area":240,"exterior_wall_area":230.4,"surface_count":6,"space_count":1,"zone_count":1,"story_count":1,"window_count":4,"window_area":46.2,"shading_count":1,"shading_area":14.3,"paired_surface_count":0,"ground_floor_count":1}}. 指定命名的墙壁,屋顶,地板和玻璃结构与相应的实际外部表面和窗户; 没有分配的建筑物是不够的. | Organize /home/user/Desktop/init.osm and save the updated model as /home/user/Desktop/result.osm using the opened OpenStudio application and its CLI/API automation interface. For this workflow, use `/usr/local/openstudioapplication-1.11.0-rc2/bin/openstudio` for OpenStudio CLI or API automation when working on `init.osm`. Do not directly create, rewrite, patch, copy, or post-process OSM text outside the OpenStudio environment. The current model is a single-story showroom with the south side as the primary display face and the east and west sides as secondary facades. The architect wants the simple massing retained while the envelope and glazing performance are upgraded and summer direct sun is controlled with continuous south shading. Complete low-heat-transfer wall, roof, slab, and high-performance glazing constructions, along with showroom loads, outdoor air, infiltration, and comfort settings. Deliver only the updated OpenStudio model file; object handles, serialization order, and automatically generated metadata may vary naturally. Exact reproducible acceptance specification (SI units; geometry coordinates and lengths are metres; areas are square metres; names are exact): {"building":"CLI High Performance Showroom","stories":[{"name":"01_FACADE","z":0}],"spaces":[{"name":"T15-SHOWROOM","zone":"T15-SHOWROOM Zone","x0":0,"y0":0,"x1":20,"y1":12,"z0":0,"h":3.6,"story":"01_FACADE","space_type":"TASK15 Showroom Type","heat":20,"cool":25,"ideal":true}],"constant_schedules":{"TASK15 Occupancy":0.65,"TASK15 Loads":0.8,"TASK15 OA Schedule":1,"TASK15 Infiltration":1},"space_types":{"TASK15 Showroom Type":{"people":0.045,"people_schedule":"TASK15 Occupancy","lights":7.5,"lights_schedule":"TASK15 Loads","equipment":8,"equipment_schedule":"TASK15 Loads"}},"windows":[{"space":"T15-SHOWROOM","wall":"south","start":4,"end":16,"sill":0.8,"head":2.6,"name":"T15-SHOWROOM South FixedWindow"},{"space":"T15-SHOWROOM","wall":"north","start":6,"end":14,"sill":1.1,"head":2.3,"name":"T15-SHOWROOM North FixedWindow"},{"space":"T15-SHOWROOM","wall":"east","start":3,"end":8,"sill":1,"head":2.5,"name":"T15-SHOWROOM East FixedWindow"},{"space":"T15-SHOWROOM","wall":"west","start":4,"end":9,"sill":1,"head":2.5,"name":"T15-SHOWROOM West FixedWindow"}],"shading":[{"name":"TASK15 South Continuous Overhang","x0":3.5,"x1":16.5,"y0":-1.1,"y1":0,"z":3}],"infiltration":{"all":{"flow_per_exterior_area":0.00022,"schedule":"TASK15 Infiltration"}},"outdoor_air":{"all":{"per_person":0.0075,"per_floor_area":0.00045,"schedule":"TASK15 OA Schedule"}},"constructions":{"wall":{"name":"TASK15 Low-U Wall Construction","layers":[{"name":"TASK15 Interior Board","thickness":0.013,"conductivity":0.16,"density":800,"specific_heat":1090},{"name":"TASK15 Mineral Wool","thickness":0.18,"conductivity":0.036,"density":40,"specific_heat":840}]},"roof":{"name":"TASK15 High-R Roof Construction","layers":[{"name":"TASK15 Roof Deck","thickness":0.02,"conductivity":0.2,"density":900,"specific_heat":1200},{"name":"TASK15 Roof Polyiso","thickness":0.2,"conductivity":0.03,"density":32,"specific_heat":1400}]},"floor":{"name":"TASK15 Ground Slab Construction","layers":[{"name":"TASK15 Heavy Slab","thickness":0.18,"conductivity":1.55,"density":2300,"specific_heat":880}]},"window":{"name":"TASK15 Triple Glazing Construction","u_factor":1.2,"shgc":0.25,"vt":0.48}},"metrics":{"bbox":[20,12,3.6],"floor_area":240,"exterior_wall_area":230.4,"surface_count":6,"space_count":1,"zone_count":1,"story_count":1,"window_count":4,"window_area":46.2,"shading_count":1,"shading_area":14.3,"paired_surface_count":0,"ground_floor_count":1}}. Assign the named wall, roof, floor, and glazing constructions to the corresponding actual exterior surfaces and windows; creating unassigned construction objects is not sufficient.
c-openstudio-task-16-ubuntu | 通过开放的OpenStudio应用程序和其CLI/API自动化界面进行此任务. 组织 /home/user/Desktop/init.osm 保存更新的模型为 /home/user/Desktop/result.osm. 在任务开始时,使用 `/usr/local/openstudioapplication-1.11.0-rc2/bin/openstudio` 在开放Studio CLI或API自动化工作时 `init.osm`. 在OpenStudio环境之外,不要直接创建,重写,补丁,复制或后处理 OSM 文本. 目前的模型是一个两个层社区图书馆改装,简单平坦屋顶,连续的南面遮阳和更安静的北方阅读面. 第一个楼面向街道,有大厅,堆,咖啡馆区和支持空间; 第二层有阅读,制作和小教室空间. 没有改变地板的高度,屋顶或南面的主要水平顺序,完成一个综合能源模型涵盖空间使用,负载,通风,遮,第二层日光控制和咖啡馆水使用. 仅提供更新的OpenStudio模型文件; 随着对象的处理,序列化顺序和自动生成的元数据可能会自然而然地变化. 准确可复制的接受规格 (SI单位; 几何坐标和长度为米; 面积为平方米; 名称是准确的): {"building":"CLI Community Library Retrofit","stories":[{"name":"01_LIBRARY","z":0},{"name":"02_LIBRARY","z":3.6}],"spaces":[{"name":"L1-LOBBY","zone":"L1-LOBBY Zone","x0":0,"y0":0,"x1":10,"y1":9,"z0":0,"h":3.6,"story":"01_LIBRARY","space_type":"TASK16 Public Type","heat":20,"cool":25,"ideal":true},{"name":"L1-STACKS","zone":"L1-STACKS Zone","x0":10,"y0":0,"x1":20,"y1":9,"z0":0,"h":3.6,"story":"01_LIBRARY","space_type":"TASK16 Stacks Type","heat":19,"cool":27,"ideal":true},{"name":"L1-CAFE","zone":"L1-CAFE Zone","x0":20,"y0":0,"x1":30,"y1":9,"z0":0,"h":3.6,"story":"01_LIBRARY","space_type":"TASK16 Cafe Type","heat":20,"cool":24,"ideal":true},{"name":"L1-SUPPORT","zone":"L1-SUPPORT Zone","x0":30,"y0":0,"x1":36,"y1":9,"z0":0,"h":3.6,"story":"01_LIBRARY","space_type":"TASK16 Support Type","heat":16,"cool":30,"ideal":true},{"name":"L2-READING","zone":"L2-READING Zone","x0":0,"y0":0,"x1":12,"y1":9,"z0":3.6,"h":3.6,"story":"02_LIBRARY","space_type":"TASK16 Reading Type","heat":20,"cool":25,"ideal":true},{"name":"L2-MAKER","zone":"L2-MAKER Zone","x0":12,"y0":0,"x1":24,"y1":9,"z0":3.6,"h":3.6,"story":"02_LIBRARY","space_type":"TASK16 Maker Type","heat":20,"cool":25,"ideal":true},{"name":"L2-CLASSROOM","zone":"L2-CLASSROOM Zone","x0":24,"y0":0,"x1":36,"y1":9,"z0":3.6,"h":3.6,"story":"02_LIBRARY","space_type":"TASK16 Classroom Type","heat":21,"cool":24,"ideal":true}],"constant_schedules":{"TASK16 Public Occupancy":0.66,"TASK16 Quiet Occupancy":0.48,"TASK16 Learning Occupancy":0.72,"TASK16 Lighting":0.82,"TASK16 Equipment":0.78,"TASK16 Water Flow":0.38,"TASK16 Water Target Temp":43,"TASK16 Infiltration":1,"TASK16 OA Schedule":1},"space_types":{"TASK16 Public Type":{"people":0.055,"people_schedule":"TASK16 Public Occupancy","lights":8.5,"lights_schedule":"TASK16 Lighting","equipment":7,"equipment_schedule":"TASK16 Equipment"},"TASK16 Stacks Type":{"people":0.012,"people_schedule":"TASK16 Quiet Occupancy","lights":5.5,"lights_schedule":"TASK16 Lighting","equipment":2,"equipment_schedule":"TASK16 Equipment"},"TASK16 Cafe Type":{"people":0.075,"people_schedule":"TASK16 Public Occupancy","lights":9,"lights_schedule":"TASK16 Lighting","equipment":14,"equipment_schedule":"TASK16 Equipment"},"TASK16 Support Type":{"people":0.004,"people_schedule":"TASK16 Quiet Occupancy","lights":3.5,"lights_schedule":"TASK16 Lighting","equipment":1.5,"equipment_schedule":"TASK16 Equipment"},"TASK16 Reading Type":{"people":0.04,"people_schedule":"TASK16 Quiet Occupancy","lights":7,"lights_schedule":"TASK16 Lighting","equipment":5,"equipment_schedule":"TASK16 Equipment"},"TASK16 Maker Type":{"people":0.03,"people_schedule":"TASK16 Learning Occupancy","lights":9,"lights_schedule":"TASK16 Lighting","equipment":16,"equipment_schedule":"TASK16 Equipment"},"TASK16 Classroom Type":{"people":0.06,"people_schedule":"TASK16 Learning Occupancy","lights":9.5,"lights_schedule":"TASK16 Lighting","equipment":8,"equipment_schedule":"TASK16 Equipment"}},"windows":[{"space":"L1-LOBBY","wall":"south","start":1,"end":9,"sill":0.8,"head":2.8,"name":"L1-LOBBY South Window"},{"space":"L1-STACKS","wall":"south","start":11,"end":19,"sill":1.1,"head":2.5,"name":"L1-STACKS South Window"},{"space":"L1-CAFE","wall":"south","start":21,"end":29,"sill":0.8,"head":2.8,"name":"L1-CAFE South Window"},{"space":"L1-SUPPORT","wall":"south","start":31,"end":35,"sill":1.4,"head":2.3,"name":"L1-SUPPORT South Window"},{"space":"L2-READING","wall":"south","start":1,"end":11,"sill":0.9,"head":2.8,"name":"L2-READING South Window"},{"space":"L2-MAKER","wall":"south","start":13,"end":23,"sill":0.9,"head":2.8,"name":"L2-MAKER South Window"},{"space":"L2-CLASSROOM","wall":"south","start":25,"end":35,"sill":0.9,"head":2.8,"name":"L2-CLASSROOM South Window"},{"space":"L2-READING","wall":"north","start":2,"end":10,"sill":1.2,"head":2.7,"name":"L2-READING North Window"},{"space":"L2-MAKER","wall":"north","start":14,"end":22,"sill":1.2,"head":2.7,"name":"L2-MAKER North Window"},{"space":"L2-CLASSROOM","wall":"north","start":26,"end":34,"sill":1.2,"head":2.7,"name":"L2-CLASSROOM North Window"}],"shading":[{"name":"TASK16 Library South Canopy L1","x0":0.5,"x1":35.5,"y0":-1,"y1":0,"z":3},{"name":"TASK16 Library South Canopy L2","x0":0.5,"x1":35.5,"y0":-1,"y1":0,"z":6.6}],"infiltration":{"all":{"flow_per_exterior_area":0.0002,"schedule":"TASK16 Infiltration"}},"outdoor_air":{"all":{"per_person":0.008,"per_floor_area":0.00065,"schedule":"TASK16 OA Schedule"}},"daylighting":[{"space":"L2-READING","point":[6,4.5,4.4],"setpoint":500,"map_origin":[0.5,0.5,4.4],"map_lengths":[11,8],"map_grid":[10,8]},{"space":"L2-MAKER","point":[18,4.5,4.4],"setpoint":450,"map_origin":[12.5,0.5,4.4],"map_lengths":[11,8],"map_grid":[10,8]}],"water_use":[{"name":"TASK16 Cafe Sink Water Use","space":"L1-CAFE","peak_flow":0.00014,"flow_schedule":"TASK16 Water Flow","target_temp_schedule":"TASK16 Water Target Temp","end_use":"Cafe Sink"}],"output_meters":[{"name":"Electricity:Facility","frequency":"Monthly"},{"name":"WaterSystems:Water","frequency":"Monthly"}],"metrics":{"bbox":[36,9,7.2],"floor_area":648,"exterior_wall_area":648,"surface_count":42,"space_count":7,"zone_count":7,"story_count":2,"window_count":10,"window_area":139.8,"shading_count":2,"shading_area":70,"paired_surface_count":10,"ground_floor_count":4}}. 每个日照控制和照明地图必须被分配给所指定空间的热区,作为主要控制/地图,且有非零控制分数. | This task uses the opened OpenStudio application and its CLI/API automation interface. Organize /home/user/Desktop/init.osm and save the updated model as /home/user/Desktop/result.osm. At the start of the task, use `/usr/local/openstudioapplication-1.11.0-rc2/bin/openstudio` for OpenStudio CLI or API automation when working on `init.osm`. Do not directly create, rewrite, patch, copy, or post-process OSM text outside the OpenStudio environment. The current model is a two-story community library retrofit with a simple flat roof, continuous south shading, and a quieter north reading facade. The first floor faces the street and contains a lobby, stacks, cafe area, and support space; the second floor contains reading, maker, and small classroom spaces. Without changing floor heights, the roof, or the main horizontal order of the south facade, complete an integrated energy model covering space uses, loads, ventilation, shading, second-floor daylight controls, and cafe water use. Deliver only the updated OpenStudio model file; object handles, serialization order, and automatically generated metadata may vary naturally. Exact reproducible acceptance specification (SI units; geometry coordinates and lengths are metres; areas are square metres; names are exact): {"building":"CLI Community Library Retrofit","stories":[{"name":"01_LIBRARY","z":0},{"name":"02_LIBRARY","z":3.6}],"spaces":[{"name":"L1-LOBBY","zone":"L1-LOBBY Zone","x0":0,"y0":0,"x1":10,"y1":9,"z0":0,"h":3.6,"story":"01_LIBRARY","space_type":"TASK16 Public Type","heat":20,"cool":25,"ideal":true},{"name":"L1-STACKS","zone":"L1-STACKS Zone","x0":10,"y0":0,"x1":20,"y1":9,"z0":0,"h":3.6,"story":"01_LIBRARY","space_type":"TASK16 Stacks Type","heat":19,"cool":27,"ideal":true},{"name":"L1-CAFE","zone":"L1-CAFE Zone","x0":20,"y0":0,"x1":30,"y1":9,"z0":0,"h":3.6,"story":"01_LIBRARY","space_type":"TASK16 Cafe Type","heat":20,"cool":24,"ideal":true},{"name":"L1-SUPPORT","zone":"L1-SUPPORT Zone","x0":30,"y0":0,"x1":36,"y1":9,"z0":0,"h":3.6,"story":"01_LIBRARY","space_type":"TASK16 Support Type","heat":16,"cool":30,"ideal":true},{"name":"L2-READING","zone":"L2-READING Zone","x0":0,"y0":0,"x1":12,"y1":9,"z0":3.6,"h":3.6,"story":"02_LIBRARY","space_type":"TASK16 Reading Type","heat":20,"cool":25,"ideal":true},{"name":"L2-MAKER","zone":"L2-MAKER Zone","x0":12,"y0":0,"x1":24,"y1":9,"z0":3.6,"h":3.6,"story":"02_LIBRARY","space_type":"TASK16 Maker Type","heat":20,"cool":25,"ideal":true},{"name":"L2-CLASSROOM","zone":"L2-CLASSROOM Zone","x0":24,"y0":0,"x1":36,"y1":9,"z0":3.6,"h":3.6,"story":"02_LIBRARY","space_type":"TASK16 Classroom Type","heat":21,"cool":24,"ideal":true}],"constant_schedules":{"TASK16 Public Occupancy":0.66,"TASK16 Quiet Occupancy":0.48,"TASK16 Learning Occupancy":0.72,"TASK16 Lighting":0.82,"TASK16 Equipment":0.78,"TASK16 Water Flow":0.38,"TASK16 Water Target Temp":43,"TASK16 Infiltration":1,"TASK16 OA Schedule":1},"space_types":{"TASK16 Public Type":{"people":0.055,"people_schedule":"TASK16 Public Occupancy","lights":8.5,"lights_schedule":"TASK16 Lighting","equipment":7,"equipment_schedule":"TASK16 Equipment"},"TASK16 Stacks Type":{"people":0.012,"people_schedule":"TASK16 Quiet Occupancy","lights":5.5,"lights_schedule":"TASK16 Lighting","equipment":2,"equipment_schedule":"TASK16 Equipment"},"TASK16 Cafe Type":{"people":0.075,"people_schedule":"TASK16 Public Occupancy","lights":9,"lights_schedule":"TASK16 Lighting","equipment":14,"equipment_schedule":"TASK16 Equipment"},"TASK16 Support Type":{"people":0.004,"people_schedule":"TASK16 Quiet Occupancy","lights":3.5,"lights_schedule":"TASK16 Lighting","equipment":1.5,"equipment_schedule":"TASK16 Equipment"},"TASK16 Reading Type":{"people":0.04,"people_schedule":"TASK16 Quiet Occupancy","lights":7,"lights_schedule":"TASK16 Lighting","equipment":5,"equipment_schedule":"TASK16 Equipment"},"TASK16 Maker Type":{"people":0.03,"people_schedule":"TASK16 Learning Occupancy","lights":9,"lights_schedule":"TASK16 Lighting","equipment":16,"equipment_schedule":"TASK16 Equipment"},"TASK16 Classroom Type":{"people":0.06,"people_schedule":"TASK16 Learning Occupancy","lights":9.5,"lights_schedule":"TASK16 Lighting","equipment":8,"equipment_schedule":"TASK16 Equipment"}},"windows":[{"space":"L1-LOBBY","wall":"south","start":1,"end":9,"sill":0.8,"head":2.8,"name":"L1-LOBBY South Window"},{"space":"L1-STACKS","wall":"south","start":11,"end":19,"sill":1.1,"head":2.5,"name":"L1-STACKS South Window"},{"space":"L1-CAFE","wall":"south","start":21,"end":29,"sill":0.8,"head":2.8,"name":"L1-CAFE South Window"},{"space":"L1-SUPPORT","wall":"south","start":31,"end":35,"sill":1.4,"head":2.3,"name":"L1-SUPPORT South Window"},{"space":"L2-READING","wall":"south","start":1,"end":11,"sill":0.9,"head":2.8,"name":"L2-READING South Window"},{"space":"L2-MAKER","wall":"south","start":13,"end":23,"sill":0.9,"head":2.8,"name":"L2-MAKER South Window"},{"space":"L2-CLASSROOM","wall":"south","start":25,"end":35,"sill":0.9,"head":2.8,"name":"L2-CLASSROOM South Window"},{"space":"L2-READING","wall":"north","start":2,"end":10,"sill":1.2,"head":2.7,"name":"L2-READING North Window"},{"space":"L2-MAKER","wall":"north","start":14,"end":22,"sill":1.2,"head":2.7,"name":"L2-MAKER North Window"},{"space":"L2-CLASSROOM","wall":"north","start":26,"end":34,"sill":1.2,"head":2.7,"name":"L2-CLASSROOM North Window"}],"shading":[{"name":"TASK16 Library South Canopy L1","x0":0.5,"x1":35.5,"y0":-1,"y1":0,"z":3},{"name":"TASK16 Library South Canopy L2","x0":0.5,"x1":35.5,"y0":-1,"y1":0,"z":6.6}],"infiltration":{"all":{"flow_per_exterior_area":0.0002,"schedule":"TASK16 Infiltration"}},"outdoor_air":{"all":{"per_person":0.008,"per_floor_area":0.00065,"schedule":"TASK16 OA Schedule"}},"daylighting":[{"space":"L2-READING","point":[6,4.5,4.4],"setpoint":500,"map_origin":[0.5,0.5,4.4],"map_lengths":[11,8],"map_grid":[10,8]},{"space":"L2-MAKER","point":[18,4.5,4.4],"setpoint":450,"map_origin":[12.5,0.5,4.4],"map_lengths":[11,8],"map_grid":[10,8]}],"water_use":[{"name":"TASK16 Cafe Sink Water Use","space":"L1-CAFE","peak_flow":0.00014,"flow_schedule":"TASK16 Water Flow","target_temp_schedule":"TASK16 Water Target Temp","end_use":"Cafe Sink"}],"output_meters":[{"name":"Electricity:Facility","frequency":"Monthly"},{"name":"WaterSystems:Water","frequency":"Monthly"}],"metrics":{"bbox":[36,9,7.2],"floor_area":648,"exterior_wall_area":648,"surface_count":42,"space_count":7,"zone_count":7,"story_count":2,"window_count":10,"window_area":139.8,"shading_count":2,"shading_area":70,"paired_surface_count":10,"ground_floor_count":4}}. Each daylighting control and illuminance map must be assigned to the named space's thermal zone as the primary control/map with a nonzero controlled fraction.
c-openstudio-task-17-ubuntu | 通过开放的OpenStudio应用程序及其CLI/API自动化界面执行以下操作:组织 /home/user/Desktop/init.osm 保存更新的模型为 /home/user/Desktop/result.osm. 使用 `/usr/local/openstudioapplication-1.11.0-rc2/bin/openstudio` 在开放Studio CLI或API自动化工作时 `init.osm`. 在OpenStudio环境之外,不要直接创建,重写,补丁,复制或后处理 OSM 文本. 目前的模型是一个单层净零培训工作室. 东部部分占有教学空间,北侧占有实用商店空间,平坦屋顶应作为光伏平台. 建筑师希望保持长的建筑形式和不断向南面的训练窗口, 完成教学和商店负载,通风,日照控制,南面遮阳以及屋顶PVWatts系统,使模型能够支持净零战略比较. 仅提供更新的OpenStudio模型文件; 随着对象的处理,序列化顺序和自动生成的元数据可能会自然而然地变化. 准确可复制的接受规格 (SI单位; 几何坐标和长度为米; 面积为平方米; 名称是准确的): {"building":"CLI Net Zero Training Wing","stories":[{"name":"01_TRAINING","z":0}],"spaces":[{"name":"TRAINING-WEST","zone":"TRAINING-WEST Zone","x0":0,"y0":0,"x1":10,"y1":10,"z0":0,"h":4,"story":"01_TRAINING","space_type":"TASK17 Training Type","heat":20,"cool":25,"ideal":true},{"name":"TRAINING-EAST","zone":"TRAINING-EAST Zone","x0":10,"y0":0,"x1":20,"y1":10,"z0":0,"h":4,"story":"01_TRAINING","space_type":"TASK17 Training Type","heat":20,"cool":25,"ideal":true},{"name":"SHOP-WEST","zone":"SHOP-WEST Zone","x0":20,"y0":0,"x1":30,"y1":10,"z0":0,"h":4,"story":"01_TRAINING","space_type":"TASK17 Shop Type","heat":18,"cool":27,"ideal":true},{"name":"SHOP-EAST","zone":"SHOP-EAST Zone","x0":30,"y0":0,"x1":40,"y1":10,"z0":0,"h":4,"story":"01_TRAINING","space_type":"TASK17 Shop Type","heat":18,"cool":27,"ideal":true}],"constant_schedules":{"TASK17 Occupancy":0.7,"TASK17 Lighting":0.82,"TASK17 Equipment":0.88,"TASK17 Infiltration":1,"TASK17 OA Schedule":1},"space_types":{"TASK17 Training Type":{"people":0.055,"people_schedule":"TASK17 Occupancy","lights":8,"lights_schedule":"TASK17 Lighting","equipment":8,"equipment_schedule":"TASK17 Equipment"},"TASK17 Shop Type":{"people":0.018,"people_schedule":"TASK17 Occupancy","lights":7,"lights_schedule":"TASK17 Lighting","equipment":22,"equipment_schedule":"TASK17 Equipment"}},"windows":[{"space":"TRAINING-WEST","wall":"south","start":1,"end":9,"sill":0.9,"head":2.8,"name":"TRAINING-WEST South Window"},{"space":"TRAINING-EAST","wall":"south","start":11,"end":19,"sill":0.9,"head":2.8,"name":"TRAINING-EAST South Window"},{"space":"SHOP-WEST","wall":"north","start":21,"end":29,"sill":1.5,"head":3,"name":"SHOP-WEST North Window"},{"space":"SHOP-EAST","wall":"north","start":31,"end":39,"sill":1.5,"head":3,"name":"SHOP-EAST North Window"},{"space":"TRAINING-WEST","wall":"west","start":2,"end":8,"sill":1,"head":2.6,"name":"TRAINING-WEST West Window"},{"space":"SHOP-EAST","wall":"east","start":2,"end":8,"sill":1,"head":2.6,"name":"SHOP-EAST East Window"}],"shading":[{"name":"TASK17 Training South Overhang","x0":0.5,"x1":19.5,"y0":-1,"y1":0,"z":3.05}],"infiltration":{"all":{"flow_per_exterior_area":0.00022,"schedule":"TASK17 Infiltration"}},"outdoor_air":{"all":{"per_person":0.009,"per_floor_area":0.0007,"schedule":"TASK17 OA Schedule"}},"daylighting":[{"space":"TRAINING-WEST","point":[5,4.5,0.8],"setpoint":500,"map_origin":[0.5,0.5,0.8],"map_lengths":[9,9],"map_grid":[9,9]},{"space":"TRAINING-EAST","point":[15,4.5,0.8],"setpoint":500,"map_origin":[10.5,0.5,0.8],"map_lengths":[9,9],"map_grid":[9,9]}],"pv":{"distribution":"TASK17 Training PV Load Center","operation":"Baseload","bus":"DirectCurrentWithInverter","inverter":{"name":"TASK17 PVWatts Inverter","dc_to_ac":1.18,"efficiency":0.955},"generators":[{"name":"TASK17 Roof PVWatts West","surface_space":"TRAINING-WEST","surface":"roof","capacity":22000,"module":"Premium","array":"FixedOpenRack","losses":0.11,"azimuth":180},{"name":"TASK17 Roof PVWatts Shop","surface_space":"SHOP-WEST","surface":"roof","capacity":24000,"module":"Premium","array":"FixedOpenRack","losses":0.11,"azimuth":180}]},"output_meters":[{"name":"ElectricityProduced:Facility","frequency":"Hourly"},{"name":"Electricity:Facility","frequency":"Monthly"}],"metrics":{"bbox":[40,10,4],"floor_area":400,"exterior_wall_area":400,"surface_count":24,"space_count":4,"zone_count":4,"story_count":1,"window_count":6,"window_area":73.6,"shading_count":1,"shading_area":19,"paired_surface_count":6,"ground_floor_count":4}}. 每个日照控制和照明地图必须被分配给所指定空间的热区,作为主要控制/地图,且有非零控制分数. 连接每一个PVWatts发电机到其指定的屋顶表面,将每个发电机列入命名载荷中心的发电器列表,并将名称的逆变器连接到该负载中心. 在OpenStudio表面附加的PVWatts模式中,阵列倾斜从支持平面表面继承而来的,并不是一个独立的要求场. | Carry out the following with the opened OpenStudio application and its CLI/API automation interface: organize /home/user/Desktop/init.osm and save the updated model as /home/user/Desktop/result.osm. Use `/usr/local/openstudioapplication-1.11.0-rc2/bin/openstudio` for OpenStudio CLI or API automation when working on `init.osm`. Do not directly create, rewrite, patch, copy, or post-process OSM text outside the OpenStudio environment. The current model is a single-story net-zero training workshop. Teaching spaces occupy the south side, hands-on shop spaces occupy the north side, and the flat roof should serve as a photovoltaic platform. The architect wants the long building form and continuous south-facing training windows preserved while the shop spaces receive steadier north daylight. Complete the teaching and shop loads, ventilation, daylight controls, south shading, and roof PVWatts system so the model can support net-zero strategy comparisons. Deliver only the updated OpenStudio model file; object handles, serialization order, and automatically generated metadata may vary naturally. Exact reproducible acceptance specification (SI units; geometry coordinates and lengths are metres; areas are square metres; names are exact): {"building":"CLI Net Zero Training Wing","stories":[{"name":"01_TRAINING","z":0}],"spaces":[{"name":"TRAINING-WEST","zone":"TRAINING-WEST Zone","x0":0,"y0":0,"x1":10,"y1":10,"z0":0,"h":4,"story":"01_TRAINING","space_type":"TASK17 Training Type","heat":20,"cool":25,"ideal":true},{"name":"TRAINING-EAST","zone":"TRAINING-EAST Zone","x0":10,"y0":0,"x1":20,"y1":10,"z0":0,"h":4,"story":"01_TRAINING","space_type":"TASK17 Training Type","heat":20,"cool":25,"ideal":true},{"name":"SHOP-WEST","zone":"SHOP-WEST Zone","x0":20,"y0":0,"x1":30,"y1":10,"z0":0,"h":4,"story":"01_TRAINING","space_type":"TASK17 Shop Type","heat":18,"cool":27,"ideal":true},{"name":"SHOP-EAST","zone":"SHOP-EAST Zone","x0":30,"y0":0,"x1":40,"y1":10,"z0":0,"h":4,"story":"01_TRAINING","space_type":"TASK17 Shop Type","heat":18,"cool":27,"ideal":true}],"constant_schedules":{"TASK17 Occupancy":0.7,"TASK17 Lighting":0.82,"TASK17 Equipment":0.88,"TASK17 Infiltration":1,"TASK17 OA Schedule":1},"space_types":{"TASK17 Training Type":{"people":0.055,"people_schedule":"TASK17 Occupancy","lights":8,"lights_schedule":"TASK17 Lighting","equipment":8,"equipment_schedule":"TASK17 Equipment"},"TASK17 Shop Type":{"people":0.018,"people_schedule":"TASK17 Occupancy","lights":7,"lights_schedule":"TASK17 Lighting","equipment":22,"equipment_schedule":"TASK17 Equipment"}},"windows":[{"space":"TRAINING-WEST","wall":"south","start":1,"end":9,"sill":0.9,"head":2.8,"name":"TRAINING-WEST South Window"},{"space":"TRAINING-EAST","wall":"south","start":11,"end":19,"sill":0.9,"head":2.8,"name":"TRAINING-EAST South Window"},{"space":"SHOP-WEST","wall":"north","start":21,"end":29,"sill":1.5,"head":3,"name":"SHOP-WEST North Window"},{"space":"SHOP-EAST","wall":"north","start":31,"end":39,"sill":1.5,"head":3,"name":"SHOP-EAST North Window"},{"space":"TRAINING-WEST","wall":"west","start":2,"end":8,"sill":1,"head":2.6,"name":"TRAINING-WEST West Window"},{"space":"SHOP-EAST","wall":"east","start":2,"end":8,"sill":1,"head":2.6,"name":"SHOP-EAST East Window"}],"shading":[{"name":"TASK17 Training South Overhang","x0":0.5,"x1":19.5,"y0":-1,"y1":0,"z":3.05}],"infiltration":{"all":{"flow_per_exterior_area":0.00022,"schedule":"TASK17 Infiltration"}},"outdoor_air":{"all":{"per_person":0.009,"per_floor_area":0.0007,"schedule":"TASK17 OA Schedule"}},"daylighting":[{"space":"TRAINING-WEST","point":[5,4.5,0.8],"setpoint":500,"map_origin":[0.5,0.5,0.8],"map_lengths":[9,9],"map_grid":[9,9]},{"space":"TRAINING-EAST","point":[15,4.5,0.8],"setpoint":500,"map_origin":[10.5,0.5,0.8],"map_lengths":[9,9],"map_grid":[9,9]}],"pv":{"distribution":"TASK17 Training PV Load Center","operation":"Baseload","bus":"DirectCurrentWithInverter","inverter":{"name":"TASK17 PVWatts Inverter","dc_to_ac":1.18,"efficiency":0.955},"generators":[{"name":"TASK17 Roof PVWatts West","surface_space":"TRAINING-WEST","surface":"roof","capacity":22000,"module":"Premium","array":"FixedOpenRack","losses":0.11,"azimuth":180},{"name":"TASK17 Roof PVWatts Shop","surface_space":"SHOP-WEST","surface":"roof","capacity":24000,"module":"Premium","array":"FixedOpenRack","losses":0.11,"azimuth":180}]},"output_meters":[{"name":"ElectricityProduced:Facility","frequency":"Hourly"},{"name":"Electricity:Facility","frequency":"Monthly"}],"metrics":{"bbox":[40,10,4],"floor_area":400,"exterior_wall_area":400,"surface_count":24,"space_count":4,"zone_count":4,"story_count":1,"window_count":6,"window_area":73.6,"shading_count":1,"shading_area":19,"paired_surface_count":6,"ground_floor_count":4}}. Each daylighting control and illuminance map must be assigned to the named space's thermal zone as the primary control/map with a nonzero controlled fraction. Attach each PVWatts generator to its specified roof surface, include every generator in the named load center's generator list, and connect the named inverter to that load center. In OpenStudio surface-attached PVWatts mode, array tilt is inherited from the supporting planar surface and is not an independent required field.
c-openstudio-task-18-ubuntu | 通过开放的OpenStudio应用程序及其CLI/API自动化界面完成工作:组织 /home/user/Desktop/init.osm 保存更新的模型为 /home/user/Desktop/result.osm. 为了完成此任务,使用 `/usr/local/openstudioapplication-1.11.0-rc2/bin/openstudio` 在开放Studio CLI或API自动化工作时 `init.osm`. 在OpenStudio环境之外,不要直接创建,重写,补丁,复制或后处理 OSM 文本. 目前的模型是两层研究办公室套房. 每层由南方研究区和北方办公室区组成, 研究团队希望保持清晰的房间电网和地板关系,同时改善日光控制,通风假设以及南方研究区的运营负载. 完成两层模型,而不打破外观轮,地板堆叠或主要分区关系. 仅提供更新的OpenStudio模型文件; 随着对象的处理,序列化顺序和自动生成的元数据可能会自然而然地变化. 准确可复制的接受规格 (SI单位; 几何坐标和长度为米; 面积为平方米; 名称是准确的): {"building":"CLI Research Suite","stories":[{"name":"01_RESEARCH","z":0},{"name":"02_RESEARCH","z":3.4}],"spaces":[{"name":"T18-L1-SW","zone":"T18-L1-SW Zone","x0":0,"y0":0,"x1":12,"y1":8,"z0":0,"h":3.4,"story":"01_RESEARCH","space_type":"TASK18 Research Type","heat":20,"cool":24,"ideal":true},{"name":"T18-L1-SE","zone":"T18-L1-SE Zone","x0":12,"y0":0,"x1":24,"y1":8,"z0":0,"h":3.4,"story":"01_RESEARCH","space_type":"TASK18 Research Type","heat":20,"cool":24,"ideal":true},{"name":"T18-L1-NW","zone":"T18-L1-NW Zone","x0":0,"y0":8,"x1":12,"y1":16,"z0":0,"h":3.4,"story":"01_RESEARCH","space_type":"TASK18 Office Type","heat":20,"cool":25,"ideal":true},{"name":"T18-L1-NE","zone":"T18-L1-NE Zone","x0":12,"y0":8,"x1":24,"y1":16,"z0":0,"h":3.4,"story":"01_RESEARCH","space_type":"TASK18 Office Type","heat":20,"cool":25,"ideal":true},{"name":"T18-L2-SW","zone":"T18-L2-SW Zone","x0":0,"y0":0,"x1":12,"y1":8,"z0":3.4,"h":3.4,"story":"02_RESEARCH","space_type":"TASK18 Research Type","heat":21,"cool":24,"ideal":true},{"name":"T18-L2-SE","zone":"T18-L2-SE Zone","x0":12,"y0":0,"x1":24,"y1":8,"z0":3.4,"h":3.4,"story":"02_RESEARCH","space_type":"TASK18 Research Type","heat":21,"cool":24,"ideal":true},{"name":"T18-L2-NW","zone":"T18-L2-NW Zone","x0":0,"y0":8,"x1":12,"y1":16,"z0":3.4,"h":3.4,"story":"02_RESEARCH","space_type":"TASK18 Office Type","heat":20,"cool":25,"ideal":true},{"name":"T18-L2-NE","zone":"T18-L2-NE Zone","x0":12,"y0":8,"x1":24,"y1":16,"z0":3.4,"h":3.4,"story":"02_RESEARCH","space_type":"TASK18 Office Type","heat":20,"cool":25,"ideal":true}],"constant_schedules":{"TASK18 Occupancy":0.7,"TASK18 Loads":0.85,"TASK18 OA Schedule":1,"TASK18 Infiltration":1},"space_types":{"TASK18 Research Type":{"people":0.03,"people_schedule":"TASK18 Occupancy","lights":9.5,"lights_schedule":"TASK18 Loads","equipment":18,"equipment_schedule":"TASK18 Loads"},"TASK18 Office Type":{"people":0.045,"people_schedule":"TASK18 Occupancy","lights":8,"lights_schedule":"TASK18 Loads","equipment":10,"equipment_schedule":"TASK18 Loads"}},"windows":[{"space":"T18-L1-SW","wall":"south","start":2,"end":10,"sill":0.9,"head":2.6,"name":"T18-L1-SW South FixedWindow"},{"space":"T18-L1-SE","wall":"south","start":14,"end":22,"sill":0.9,"head":2.6,"name":"T18-L1-SE South FixedWindow"},{"space":"T18-L2-SW","wall":"south","start":2,"end":10,"sill":0.9,"head":2.6,"name":"T18-L2-SW South FixedWindow"},{"space":"T18-L2-SE","wall":"south","start":14,"end":22,"sill":0.9,"head":2.6,"name":"T18-L2-SE South FixedWindow"},{"space":"T18-L1-NW","wall":"north","start":3,"end":9,"sill":1,"head":2.4,"name":"T18-L1-NW North FixedWindow"},{"space":"T18-L1-NE","wall":"north","start":15,"end":21,"sill":1,"head":2.4,"name":"T18-L1-NE North FixedWindow"},{"space":"T18-L2-NW","wall":"north","start":3,"end":9,"sill":1,"head":2.4,"name":"T18-L2-NW North FixedWindow"},{"space":"T18-L2-NE","wall":"north","start":15,"end":21,"sill":1,"head":2.4,"name":"T18-L2-NE North FixedWindow"},{"space":"T18-L1-SW","wall":"west","start":2,"end":6,"sill":1,"head":2.4,"name":"T18-L1-SW West FixedWindow"},{"space":"T18-L1-NW","wall":"west","start":10,"end":14,"sill":1,"head":2.4,"name":"T18-L1-NW West FixedWindow"},{"space":"T18-L2-SW","wall":"west","start":2,"end":6,"sill":1,"head":2.4,"name":"T18-L2-SW West FixedWindow"},{"space":"T18-L2-NW","wall":"west","start":10,"end":14,"sill":1,"head":2.4,"name":"T18-L2-NW West FixedWindow"},{"space":"T18-L1-SE","wall":"east","start":2,"end":6,"sill":1,"head":2.4,"name":"T18-L1-SE East FixedWindow"},{"space":"T18-L1-NE","wall":"east","start":10,"end":14,"sill":1,"head":2.4,"name":"T18-L1-NE East FixedWindow"},{"space":"T18-L2-SE","wall":"east","start":2,"end":6,"sill":1,"head":2.4,"name":"T18-L2-SE East FixedWindow"},{"space":"T18-L2-NE","wall":"east","start":10,"end":14,"sill":1,"head":2.4,"name":"T18-L2-NE East FixedWindow"}],"infiltration":{"all":{"flow_per_exterior_area":0.0002,"schedule":"TASK18 Infiltration"}},"outdoor_air":{"all":{"per_person":0.009,"per_floor_area":0.0007,"schedule":"TASK18 OA Schedule"}},"daylighting":[{"space":"T18-L1-SW","point":[6,3.5,0.8],"setpoint":500,"map_origin":[0.5,0.5,0.8],"map_lengths":[11,7],"map_grid":[10,6]},{"space":"T18-L1-SE","point":[18,3.5,0.8],"setpoint":500,"map_origin":[12.5,0.5,0.8],"map_lengths":[11,7],"map_grid":[10,6]},{"space":"T18-L2-SW","point":[6,3.5,4.2],"setpoint":450,"map_origin":[0.5,0.5,4.2],"map_lengths":[11,7],"map_grid":[10,6]},{"space":"T18-L2-SE","point":[18,3.5,4.2],"setpoint":450,"map_origin":[12.5,0.5,4.2],"map_lengths":[11,7],"map_grid":[10,6]}],"metrics":{"bbox":[24,16,6.8],"floor_area":768,"exterior_wall_area":544,"surface_count":48,"space_count":8,"zone_count":8,"story_count":2,"window_count":16,"window_area":132.8,"shading_count":0,"shading_area":0,"paired_surface_count":24,"ground_floor_count":4}}. 每个日照控制和照明地图必须被分配给所指定空间的热区,作为主要控制/地图,且有非零控制分数. | Complete the work through the opened OpenStudio application and its CLI/API automation interface: organize /home/user/Desktop/init.osm and save the updated model as /home/user/Desktop/result.osm. For this task, use `/usr/local/openstudioapplication-1.11.0-rc2/bin/openstudio` for OpenStudio CLI or API automation when working on `init.osm`. Do not directly create, rewrite, patch, copy, or post-process OSM text outside the OpenStudio environment. The current model is a two-story research office suite. Each floor is composed of south research areas and north office areas, and the plan stacks vertically. The research team wants to preserve the clear room grid and floor relationships while improving daylight control, ventilation assumptions, and operating loads for the south research areas. Complete the two-story model without breaking the exterior outline, floor stacking, or main partition relationships. Deliver only the updated OpenStudio model file; object handles, serialization order, and automatically generated metadata may vary naturally. Exact reproducible acceptance specification (SI units; geometry coordinates and lengths are metres; areas are square metres; names are exact): {"building":"CLI Research Suite","stories":[{"name":"01_RESEARCH","z":0},{"name":"02_RESEARCH","z":3.4}],"spaces":[{"name":"T18-L1-SW","zone":"T18-L1-SW Zone","x0":0,"y0":0,"x1":12,"y1":8,"z0":0,"h":3.4,"story":"01_RESEARCH","space_type":"TASK18 Research Type","heat":20,"cool":24,"ideal":true},{"name":"T18-L1-SE","zone":"T18-L1-SE Zone","x0":12,"y0":0,"x1":24,"y1":8,"z0":0,"h":3.4,"story":"01_RESEARCH","space_type":"TASK18 Research Type","heat":20,"cool":24,"ideal":true},{"name":"T18-L1-NW","zone":"T18-L1-NW Zone","x0":0,"y0":8,"x1":12,"y1":16,"z0":0,"h":3.4,"story":"01_RESEARCH","space_type":"TASK18 Office Type","heat":20,"cool":25,"ideal":true},{"name":"T18-L1-NE","zone":"T18-L1-NE Zone","x0":12,"y0":8,"x1":24,"y1":16,"z0":0,"h":3.4,"story":"01_RESEARCH","space_type":"TASK18 Office Type","heat":20,"cool":25,"ideal":true},{"name":"T18-L2-SW","zone":"T18-L2-SW Zone","x0":0,"y0":0,"x1":12,"y1":8,"z0":3.4,"h":3.4,"story":"02_RESEARCH","space_type":"TASK18 Research Type","heat":21,"cool":24,"ideal":true},{"name":"T18-L2-SE","zone":"T18-L2-SE Zone","x0":12,"y0":0,"x1":24,"y1":8,"z0":3.4,"h":3.4,"story":"02_RESEARCH","space_type":"TASK18 Research Type","heat":21,"cool":24,"ideal":true},{"name":"T18-L2-NW","zone":"T18-L2-NW Zone","x0":0,"y0":8,"x1":12,"y1":16,"z0":3.4,"h":3.4,"story":"02_RESEARCH","space_type":"TASK18 Office Type","heat":20,"cool":25,"ideal":true},{"name":"T18-L2-NE","zone":"T18-L2-NE Zone","x0":12,"y0":8,"x1":24,"y1":16,"z0":3.4,"h":3.4,"story":"02_RESEARCH","space_type":"TASK18 Office Type","heat":20,"cool":25,"ideal":true}],"constant_schedules":{"TASK18 Occupancy":0.7,"TASK18 Loads":0.85,"TASK18 OA Schedule":1,"TASK18 Infiltration":1},"space_types":{"TASK18 Research Type":{"people":0.03,"people_schedule":"TASK18 Occupancy","lights":9.5,"lights_schedule":"TASK18 Loads","equipment":18,"equipment_schedule":"TASK18 Loads"},"TASK18 Office Type":{"people":0.045,"people_schedule":"TASK18 Occupancy","lights":8,"lights_schedule":"TASK18 Loads","equipment":10,"equipment_schedule":"TASK18 Loads"}},"windows":[{"space":"T18-L1-SW","wall":"south","start":2,"end":10,"sill":0.9,"head":2.6,"name":"T18-L1-SW South FixedWindow"},{"space":"T18-L1-SE","wall":"south","start":14,"end":22,"sill":0.9,"head":2.6,"name":"T18-L1-SE South FixedWindow"},{"space":"T18-L2-SW","wall":"south","start":2,"end":10,"sill":0.9,"head":2.6,"name":"T18-L2-SW South FixedWindow"},{"space":"T18-L2-SE","wall":"south","start":14,"end":22,"sill":0.9,"head":2.6,"name":"T18-L2-SE South FixedWindow"},{"space":"T18-L1-NW","wall":"north","start":3,"end":9,"sill":1,"head":2.4,"name":"T18-L1-NW North FixedWindow"},{"space":"T18-L1-NE","wall":"north","start":15,"end":21,"sill":1,"head":2.4,"name":"T18-L1-NE North FixedWindow"},{"space":"T18-L2-NW","wall":"north","start":3,"end":9,"sill":1,"head":2.4,"name":"T18-L2-NW North FixedWindow"},{"space":"T18-L2-NE","wall":"north","start":15,"end":21,"sill":1,"head":2.4,"name":"T18-L2-NE North FixedWindow"},{"space":"T18-L1-SW","wall":"west","start":2,"end":6,"sill":1,"head":2.4,"name":"T18-L1-SW West FixedWindow"},{"space":"T18-L1-NW","wall":"west","start":10,"end":14,"sill":1,"head":2.4,"name":"T18-L1-NW West FixedWindow"},{"space":"T18-L2-SW","wall":"west","start":2,"end":6,"sill":1,"head":2.4,"name":"T18-L2-SW West FixedWindow"},{"space":"T18-L2-NW","wall":"west","start":10,"end":14,"sill":1,"head":2.4,"name":"T18-L2-NW West FixedWindow"},{"space":"T18-L1-SE","wall":"east","start":2,"end":6,"sill":1,"head":2.4,"name":"T18-L1-SE East FixedWindow"},{"space":"T18-L1-NE","wall":"east","start":10,"end":14,"sill":1,"head":2.4,"name":"T18-L1-NE East FixedWindow"},{"space":"T18-L2-SE","wall":"east","start":2,"end":6,"sill":1,"head":2.4,"name":"T18-L2-SE East FixedWindow"},{"space":"T18-L2-NE","wall":"east","start":10,"end":14,"sill":1,"head":2.4,"name":"T18-L2-NE East FixedWindow"}],"infiltration":{"all":{"flow_per_exterior_area":0.0002,"schedule":"TASK18 Infiltration"}},"outdoor_air":{"all":{"per_person":0.009,"per_floor_area":0.0007,"schedule":"TASK18 OA Schedule"}},"daylighting":[{"space":"T18-L1-SW","point":[6,3.5,0.8],"setpoint":500,"map_origin":[0.5,0.5,0.8],"map_lengths":[11,7],"map_grid":[10,6]},{"space":"T18-L1-SE","point":[18,3.5,0.8],"setpoint":500,"map_origin":[12.5,0.5,0.8],"map_lengths":[11,7],"map_grid":[10,6]},{"space":"T18-L2-SW","point":[6,3.5,4.2],"setpoint":450,"map_origin":[0.5,0.5,4.2],"map_lengths":[11,7],"map_grid":[10,6]},{"space":"T18-L2-SE","point":[18,3.5,4.2],"setpoint":450,"map_origin":[12.5,0.5,4.2],"map_lengths":[11,7],"map_grid":[10,6]}],"metrics":{"bbox":[24,16,6.8],"floor_area":768,"exterior_wall_area":544,"surface_count":48,"space_count":8,"zone_count":8,"story_count":2,"window_count":16,"window_area":132.8,"shading_count":0,"shading_area":0,"paired_surface_count":24,"ground_floor_count":4}}. Each daylighting control and illuminance map must be assigned to the named space's thermal zone as the primary control/map with a nonzero controlled fraction.
c-openstudio-task-19-ubuntu | 通过开放的OpenStudio应用程序及其CLI/API自动化界面进行工作. 组织 /home/user/Desktop/init.osm 保存更新的模型为 /home/user/Desktop/result.osm. 在这个机器上,使用 `/usr/local/openstudioapplication-1.11.0-rc2/bin/openstudio` 在开放Studio CLI或API自动化工作时 `init.osm`. 在OpenStudio环境之外,不要直接创建,重写,补丁,复制或后处理 OSM 文本. 目前的模型是单层混合用途服务区,附着零售,咖啡馆,办公室,厨房和储存空间. 运营商需要一个OpenStudio模型,可以区分公共客户流量,员工工作模式,厨房设备和使用水的情况. 保持线性块积和使用的邻近,同时组织空间负载,户外空气,窗口区域,厨房水使用,外部通道照明以及最终使用报告. 仅提供更新的OpenStudio模型文件; 随着对象的处理,序列化顺序和自动生成的元数据可能会自然而然地变化. 准确可复制的接受规格 (SI单位; 几何坐标和长度为米; 面积为平方米; 名称是准确的): {"building":"CLI Mixed Use Service Block","stories":[{"name":"01_MIXED","z":0}],"spaces":[{"name":"T19-FRONT","zone":"T19-FRONT Zone","x0":0,"y0":0,"x1":10,"y1":6,"z0":0,"h":3.5,"story":"01_MIXED","space_type":"TASK19 Retail Type","heat":20,"cool":25,"ideal":true},{"name":"T19-LOBBY","zone":"T19-LOBBY Zone","x0":0,"y0":6,"x1":10,"y1":12,"z0":0,"h":3.5,"story":"01_MIXED","space_type":"TASK19 Retail Type","heat":20,"cool":25,"ideal":true},{"name":"T19-CAFE","zone":"T19-CAFE Zone","x0":10,"y0":0,"x1":20,"y1":6,"z0":0,"h":3.5,"story":"01_MIXED","space_type":"TASK19 Cafe Type","heat":20,"cool":24,"ideal":true},{"name":"T19-OFFICE","zone":"T19-OFFICE Zone","x0":10,"y0":6,"x1":20,"y1":12,"z0":0,"h":3.5,"story":"01_MIXED","space_type":"TASK19 Office Type","heat":20,"cool":25,"ideal":true},{"name":"T19-KITCHEN","zone":"T19-KITCHEN Zone","x0":20,"y0":0,"x1":30,"y1":6,"z0":0,"h":3.5,"story":"01_MIXED","space_type":"TASK19 Kitchen Type","heat":19,"cool":26,"ideal":true},{"name":"T19-STORAGE","zone":"T19-STORAGE Zone","x0":20,"y0":6,"x1":30,"y1":12,"z0":0,"h":3.5,"story":"01_MIXED","space_type":"TASK19 Support Type","heat":16,"cool":30,"ideal":true}],"constant_schedules":{"TASK19 Public Occupancy":0.68,"TASK19 Work Occupancy":0.76,"TASK19 Lighting":0.82,"TASK19 Equipment":0.88,"TASK19 Kitchen Water Flow":0.5,"TASK19 Water Target Temp":45,"TASK19 Exterior Lights":0.65,"TASK19 OA Schedule":1},"space_types":{"TASK19 Retail Type":{"people":0.06,"people_schedule":"TASK19 Public Occupancy","lights":9.5,"lights_schedule":"TASK19 Lighting","equipment":10,"equipment_schedule":"TASK19 Equipment"},"TASK19 Cafe Type":{"people":0.075,"people_schedule":"TASK19 Public Occupancy","lights":10,"lights_schedule":"TASK19 Lighting","equipment":14,"equipment_schedule":"TASK19 Equipment"},"TASK19 Office Type":{"people":0.045,"people_schedule":"TASK19 Work Occupancy","lights":8,"lights_schedule":"TASK19 Lighting","equipment":10,"equipment_schedule":"TASK19 Equipment"},"TASK19 Kitchen Type":{"people":0.03,"people_schedule":"TASK19 Work Occupancy","lights":11,"lights_schedule":"TASK19 Lighting","equipment":28,"equipment_schedule":"TASK19 Equipment"},"TASK19 Support Type":{"people":0.006,"people_schedule":"TASK19 Work Occupancy","lights":4,"lights_schedule":"TASK19 Lighting","equipment":2,"equipment_schedule":"TASK19 Equipment"}},"windows":[{"space":"T19-FRONT","wall":"south","start":1.5,"end":8.5,"sill":0.8,"head":2.7,"name":"T19-FRONT South FixedWindow"},{"space":"T19-CAFE","wall":"south","start":11.5,"end":18.5,"sill":0.8,"head":2.7,"name":"T19-CAFE South FixedWindow"},{"space":"T19-KITCHEN","wall":"south","start":22,"end":28,"sill":1.1,"head":2.3,"name":"T19-KITCHEN South FixedWindow"},{"space":"T19-LOBBY","wall":"north","start":2,"end":8,"sill":0.9,"head":2.5,"name":"T19-LOBBY North FixedWindow"},{"space":"T19-OFFICE","wall":"north","start":12,"end":18,"sill":0.9,"head":2.5,"name":"T19-OFFICE North FixedWindow"},{"space":"T19-STORAGE","wall":"north","start":23,"end":27,"sill":1.2,"head":2.2,"name":"T19-STORAGE North FixedWindow"},{"space":"T19-FRONT","wall":"west","start":1,"end":5,"sill":1,"head":2.4,"name":"T19-FRONT West FixedWindow"},{"space":"T19-LOBBY","wall":"west","start":7,"end":11,"sill":1,"head":2.4,"name":"T19-LOBBY West FixedWindow"},{"space":"T19-KITCHEN","wall":"east","start":1,"end":5,"sill":1,"head":2.4,"name":"T19-KITCHEN East FixedWindow"},{"space":"T19-STORAGE","wall":"east","start":7,"end":11,"sill":1,"head":2.4,"name":"T19-STORAGE East FixedWindow"}],"water_use":[{"name":"TASK19 Kitchen Sink Water Use","space":"T19-KITCHEN","peak_flow":0.0002,"flow_schedule":"TASK19 Kitchen Water Flow","target_temp_schedule":"TASK19 Water Target Temp","end_use":"Kitchen Sinks"}],"exterior_lights":[{"name":"TASK19 Walkway Exterior Lights","design_level":700,"schedule":"TASK19 Exterior Lights","control":"ScheduleNameOnly"}],"outdoor_air":{"all":{"per_person":0.008,"per_floor_area":0.00065,"schedule":"TASK19 OA Schedule"}},"output_meters":[{"name":"Electricity:Facility","frequency":"Monthly"},{"name":"WaterSystems:Water","frequency":"Monthly"}],"metrics":{"bbox":[30,12,3.5],"floor_area":360,"exterior_wall_area":294,"surface_count":36,"space_count":6,"zone_count":6,"story_count":1,"window_count":10,"window_area":79.4,"shading_count":0,"shading_area":0,"paired_surface_count":14,"ground_floor_count":6}}. | The work is carried out with the opened OpenStudio application and its CLI/API automation interface. Organize /home/user/Desktop/init.osm and save the updated model as /home/user/Desktop/result.osm. On this machine, use `/usr/local/openstudioapplication-1.11.0-rc2/bin/openstudio` for OpenStudio CLI or API automation when working on `init.osm`. Do not directly create, rewrite, patch, copy, or post-process OSM text outside the OpenStudio environment. The current model is a single-story mixed-use service block with adjacent retail, cafe, office, kitchen, and storage spaces. The operator needs an OpenStudio model that distinguishes public customer traffic, staff work patterns, kitchen equipment, and water use. Preserve the linear block massing and adjacency of uses while organizing space loads, outdoor air, window areas, kitchen water use, exterior walkway lighting, and end-use reporting. Deliver only the updated OpenStudio model file; object handles, serialization order, and automatically generated metadata may vary naturally. Exact reproducible acceptance specification (SI units; geometry coordinates and lengths are metres; areas are square metres; names are exact): {"building":"CLI Mixed Use Service Block","stories":[{"name":"01_MIXED","z":0}],"spaces":[{"name":"T19-FRONT","zone":"T19-FRONT Zone","x0":0,"y0":0,"x1":10,"y1":6,"z0":0,"h":3.5,"story":"01_MIXED","space_type":"TASK19 Retail Type","heat":20,"cool":25,"ideal":true},{"name":"T19-LOBBY","zone":"T19-LOBBY Zone","x0":0,"y0":6,"x1":10,"y1":12,"z0":0,"h":3.5,"story":"01_MIXED","space_type":"TASK19 Retail Type","heat":20,"cool":25,"ideal":true},{"name":"T19-CAFE","zone":"T19-CAFE Zone","x0":10,"y0":0,"x1":20,"y1":6,"z0":0,"h":3.5,"story":"01_MIXED","space_type":"TASK19 Cafe Type","heat":20,"cool":24,"ideal":true},{"name":"T19-OFFICE","zone":"T19-OFFICE Zone","x0":10,"y0":6,"x1":20,"y1":12,"z0":0,"h":3.5,"story":"01_MIXED","space_type":"TASK19 Office Type","heat":20,"cool":25,"ideal":true},{"name":"T19-KITCHEN","zone":"T19-KITCHEN Zone","x0":20,"y0":0,"x1":30,"y1":6,"z0":0,"h":3.5,"story":"01_MIXED","space_type":"TASK19 Kitchen Type","heat":19,"cool":26,"ideal":true},{"name":"T19-STORAGE","zone":"T19-STORAGE Zone","x0":20,"y0":6,"x1":30,"y1":12,"z0":0,"h":3.5,"story":"01_MIXED","space_type":"TASK19 Support Type","heat":16,"cool":30,"ideal":true}],"constant_schedules":{"TASK19 Public Occupancy":0.68,"TASK19 Work Occupancy":0.76,"TASK19 Lighting":0.82,"TASK19 Equipment":0.88,"TASK19 Kitchen Water Flow":0.5,"TASK19 Water Target Temp":45,"TASK19 Exterior Lights":0.65,"TASK19 OA Schedule":1},"space_types":{"TASK19 Retail Type":{"people":0.06,"people_schedule":"TASK19 Public Occupancy","lights":9.5,"lights_schedule":"TASK19 Lighting","equipment":10,"equipment_schedule":"TASK19 Equipment"},"TASK19 Cafe Type":{"people":0.075,"people_schedule":"TASK19 Public Occupancy","lights":10,"lights_schedule":"TASK19 Lighting","equipment":14,"equipment_schedule":"TASK19 Equipment"},"TASK19 Office Type":{"people":0.045,"people_schedule":"TASK19 Work Occupancy","lights":8,"lights_schedule":"TASK19 Lighting","equipment":10,"equipment_schedule":"TASK19 Equipment"},"TASK19 Kitchen Type":{"people":0.03,"people_schedule":"TASK19 Work Occupancy","lights":11,"lights_schedule":"TASK19 Lighting","equipment":28,"equipment_schedule":"TASK19 Equipment"},"TASK19 Support Type":{"people":0.006,"people_schedule":"TASK19 Work Occupancy","lights":4,"lights_schedule":"TASK19 Lighting","equipment":2,"equipment_schedule":"TASK19 Equipment"}},"windows":[{"space":"T19-FRONT","wall":"south","start":1.5,"end":8.5,"sill":0.8,"head":2.7,"name":"T19-FRONT South FixedWindow"},{"space":"T19-CAFE","wall":"south","start":11.5,"end":18.5,"sill":0.8,"head":2.7,"name":"T19-CAFE South FixedWindow"},{"space":"T19-KITCHEN","wall":"south","start":22,"end":28,"sill":1.1,"head":2.3,"name":"T19-KITCHEN South FixedWindow"},{"space":"T19-LOBBY","wall":"north","start":2,"end":8,"sill":0.9,"head":2.5,"name":"T19-LOBBY North FixedWindow"},{"space":"T19-OFFICE","wall":"north","start":12,"end":18,"sill":0.9,"head":2.5,"name":"T19-OFFICE North FixedWindow"},{"space":"T19-STORAGE","wall":"north","start":23,"end":27,"sill":1.2,"head":2.2,"name":"T19-STORAGE North FixedWindow"},{"space":"T19-FRONT","wall":"west","start":1,"end":5,"sill":1,"head":2.4,"name":"T19-FRONT West FixedWindow"},{"space":"T19-LOBBY","wall":"west","start":7,"end":11,"sill":1,"head":2.4,"name":"T19-LOBBY West FixedWindow"},{"space":"T19-KITCHEN","wall":"east","start":1,"end":5,"sill":1,"head":2.4,"name":"T19-KITCHEN East FixedWindow"},{"space":"T19-STORAGE","wall":"east","start":7,"end":11,"sill":1,"head":2.4,"name":"T19-STORAGE East FixedWindow"}],"water_use":[{"name":"TASK19 Kitchen Sink Water Use","space":"T19-KITCHEN","peak_flow":0.0002,"flow_schedule":"TASK19 Kitchen Water Flow","target_temp_schedule":"TASK19 Water Target Temp","end_use":"Kitchen Sinks"}],"exterior_lights":[{"name":"TASK19 Walkway Exterior Lights","design_level":700,"schedule":"TASK19 Exterior Lights","control":"ScheduleNameOnly"}],"outdoor_air":{"all":{"per_person":0.008,"per_floor_area":0.00065,"schedule":"TASK19 OA Schedule"}},"output_meters":[{"name":"Electricity:Facility","frequency":"Monthly"},{"name":"WaterSystems:Water","frequency":"Monthly"}],"metrics":{"bbox":[30,12,3.5],"floor_area":360,"exterior_wall_area":294,"surface_count":36,"space_count":6,"zone_count":6,"story_count":1,"window_count":10,"window_area":79.4,"shading_count":0,"shading_area":0,"paired_surface_count":14,"ground_floor_count":6}}.
c-openstudio-task-20-ubuntu | 通过使用开放的OpenStudio应用程序及其CLI/API自动化界面, /home/user/Desktop/init.osm 保存更新的模型为 /home/user/Desktop/result.osm. 在开始工作之前,使用 `/usr/local/openstudioapplication-1.11.0-rc2/bin/openstudio` 在开放Studio CLI或API自动化工作时 `init.osm`. 在OpenStudio环境之外,不要直接创建,重写,补丁,复制或后处理 OSM 文本. 目前的模型是两个层楼的校园混合用途建筑,其平坦屋顶,南方水平遮阳和常规的湾节奏定义了建筑秩序. 校园希望它成为一个全面的能源改造原型. 保存堆叠的地板和长面节奏,组织办公室,学习,实验室和支持空间,并增加南方日光控制,屋顶光伏,水使用,外部照明,包装建筑以及关键能源报告. 增加的系统应支持整体后装目标,而不是被视为孤立的物体. 仅提供更新的OpenStudio模型文件; 随着对象的处理,序列化顺序和自动生成的元数据可能会自然而然地变化. 准确可复制的接受规格 (SI单位; 几何坐标和长度为米; 面积为平方米; 名称是准确的): {"building":"CLI Campus Capstone","stories":[{"name":"01_CAMPUS","z":0},{"name":"02_CAMPUS","z":3.6}],"spaces":[{"name":"T20-L1-WEST","zone":"T20-L1-WEST Zone","x0":0,"y0":0,"x1":6,"y1":18,"z0":0,"h":3.6,"story":"01_CAMPUS","space_type":"TASK20 Office Type","heat":20,"cool":25,"ideal":true},{"name":"T20-L1-CENTER-SOUTH","zone":"T20-L1-CENTER-SOUTH Zone","x0":6,"y0":0,"x1":12,"y1":18,"z0":0,"h":3.6,"story":"01_CAMPUS","space_type":"TASK20 Learning Type","heat":20,"cool":25,"ideal":true},{"name":"T20-L1-CENTER-NORTH","zone":"T20-L1-CENTER-NORTH Zone","x0":12,"y0":0,"x1":18,"y1":18,"z0":0,"h":3.6,"story":"01_CAMPUS","space_type":"TASK20 Office Type","heat":20,"cool":25,"ideal":true},{"name":"T20-L1-EAST-SOUTH","zone":"T20-L1-EAST-SOUTH Zone","x0":18,"y0":0,"x1":24,"y1":18,"z0":0,"h":3.6,"story":"01_CAMPUS","space_type":"TASK20 Lab Type","heat":20,"cool":25,"ideal":true},{"name":"T20-L1-EAST-NORTH","zone":"T20-L1-EAST-NORTH Zone","x0":24,"y0":0,"x1":30,"y1":18,"z0":0,"h":3.6,"story":"01_CAMPUS","space_type":"TASK20 Support Type","heat":16,"cool":30,"ideal":true},{"name":"T20-L2-WEST","zone":"T20-L2-WEST Zone","x0":0,"y0":0,"x1":6,"y1":18,"z0":3.6,"h":3.6,"story":"02_CAMPUS","space_type":"TASK20 Office Type","heat":20,"cool":25,"ideal":true},{"name":"T20-L2-CENTER-SOUTH","zone":"T20-L2-CENTER-SOUTH Zone","x0":6,"y0":0,"x1":12,"y1":18,"z0":3.6,"h":3.6,"story":"02_CAMPUS","space_type":"TASK20 Learning Type","heat":20,"cool":25,"ideal":true},{"name":"T20-L2-CENTER-NORTH","zone":"T20-L2-CENTER-NORTH Zone","x0":12,"y0":0,"x1":18,"y1":18,"z0":3.6,"h":3.6,"story":"02_CAMPUS","space_type":"TASK20 Office Type","heat":20,"cool":25,"ideal":true},{"name":"T20-L2-EAST-SOUTH","zone":"T20-L2-EAST-SOUTH Zone","x0":18,"y0":0,"x1":24,"y1":18,"z0":3.6,"h":3.6,"story":"02_CAMPUS","space_type":"TASK20 Lab Type","heat":20,"cool":25,"ideal":true},{"name":"T20-L2-EAST-NORTH","zone":"T20-L2-EAST-NORTH Zone","x0":24,"y0":0,"x1":30,"y1":18,"z0":3.6,"h":3.6,"story":"02_CAMPUS","space_type":"TASK20 Support Type","heat":16,"cool":30,"ideal":true}],"ruleset_schedules":{"TASK20 Occupancy Ruleset":{"default":[[6,0.04],[8,0.78],[12,0.58],[13,0.86],[19,0.1],[24,0.04]],"rules":[{"name":"TASK20 Occupancy Saturday","days":["Saturday"],"values":[[8,0.04],[12,0.35],[17,0.18],[24,0.04]]},{"name":"TASK20 Occupancy Sunday","days":["Sunday"],"values":[[24,0.02]]}]}},"constant_schedules":{"TASK20 Lighting Schedule":0.82,"TASK20 Equipment Schedule":0.88,"TASK20 OA Schedule":1,"TASK20 Infiltration Schedule":1,"TASK20 Water Flow Schedule":0.42,"TASK20 Water Target Temp":44,"TASK20 Exterior Lighting Schedule":0.6},"space_types":{"TASK20 Office Type":{"people":0.045,"people_schedule":"TASK20 Occupancy Ruleset","lights":7.8,"lights_schedule":"TASK20 Lighting Schedule","equipment":9,"equipment_schedule":"TASK20 Equipment Schedule"},"TASK20 Learning Type":{"people":0.055,"people_schedule":"TASK20 Occupancy Ruleset","lights":9.5,"lights_schedule":"TASK20 Lighting Schedule","equipment":7,"equipment_schedule":"TASK20 Equipment Schedule"},"TASK20 Lab Type":{"people":0.03,"people_schedule":"TASK20 Occupancy Ruleset","lights":10.5,"lights_schedule":"TASK20 Lighting Schedule","equipment":20,"equipment_schedule":"TASK20 Equipment Schedule"},"TASK20 Support Type":{"people":0.006,"people_schedule":"TASK20 Occupancy Ruleset","lights":4,"lights_schedule":"TASK20 Lighting Schedule","equipment":2.5,"equipment_schedule":"TASK20 Equipment Schedule"}},"windows":[{"space":"T20-L1-WEST","wall":"south","start":1,"end":5,"sill":0.9,"head":2.7,"name":"T20-L1-WEST South FixedWindow"},{"space":"T20-L1-WEST","wall":"north","start":1,"end":5,"sill":1,"head":2.5,"name":"T20-L1-WEST North FixedWindow"},{"space":"T20-L1-CENTER-SOUTH","wall":"south","start":7,"end":11,"sill":0.9,"head":2.7,"name":"T20-L1-CENTER-SOUTH South FixedWindow"},{"space":"T20-L1-CENTER-SOUTH","wall":"north","start":7,"end":11,"sill":1,"head":2.5,"name":"T20-L1-CENTER-SOUTH North FixedWindow"},{"space":"T20-L1-CENTER-NORTH","wall":"south","start":13,"end":17,"sill":0.9,"head":2.7,"name":"T20-L1-CENTER-NORTH South FixedWindow"},{"space":"T20-L1-CENTER-NORTH","wall":"north","start":13,"end":17,"sill":1,"head":2.5,"name":"T20-L1-CENTER-NORTH North FixedWindow"},{"space":"T20-L1-EAST-SOUTH","wall":"south","start":19,"end":23,"sill":0.9,"head":2.7,"name":"T20-L1-EAST-SOUTH South FixedWindow"},{"space":"T20-L1-EAST-SOUTH","wall":"north","start":19,"end":23,"sill":1,"head":2.5,"name":"T20-L1-EAST-SOUTH North FixedWindow"},{"space":"T20-L1-EAST-NORTH","wall":"south","start":25,"end":29,"sill":0.9,"head":2.7,"name":"T20-L1-EAST-NORTH South FixedWindow"},{"space":"T20-L1-EAST-NORTH","wall":"north","start":25,"end":29,"sill":1,"head":2.5,"name":"T20-L1-EAST-NORTH North FixedWindow"},{"space":"T20-L1-WEST","wall":"west","start":4,"end":14,"sill":1,"head":2.5,"name":"T20-L1-WEST West FixedWindow"},{"space":"T20-L1-EAST-NORTH","wall":"east","start":4,"end":14,"sill":1,"head":2.5,"name":"T20-L1-EAST-NORTH East FixedWindow"},{"space":"T20-L2-WEST","wall":"south","start":1,"end":5,"sill":0.9,"head":2.7,"name":"T20-L2-WEST South FixedWindow"},{"space":"T20-L2-WEST","wall":"north","start":1,"end":5,"sill":1,"head":2.5,"name":"T20-L2-WEST North FixedWindow"},{"space":"T20-L2-CENTER-SOUTH","wall":"south","start":7,"end":11,"sill":0.9,"head":2.7,"name":"T20-L2-CENTER-SOUTH South FixedWindow"},{"space":"T20-L2-CENTER-SOUTH","wall":"north","start":7,"end":11,"sill":1,"head":2.5,"name":"T20-L2-CENTER-SOUTH North FixedWindow"},{"space":"T20-L2-CENTER-NORTH","wall":"south","start":13,"end":17,"sill":0.9,"head":2.7,"name":"T20-L2-CENTER-NORTH South FixedWindow"},{"space":"T20-L2-CENTER-NORTH","wall":"north","start":13,"end":17,"sill":1,"head":2.5,"name":"T20-L2-CENTER-NORTH North FixedWindow"},{"space":"T20-L2-EAST-SOUTH","wall":"south","start":19,"end":23,"sill":0.9,"head":2.7,"name":"T20-L2-EAST-SOUTH South FixedWindow"},{"space":"T20-L2-EAST-SOUTH","wall":"north","start":19,"end":23,"sill":1,"head":2.5,"name":"T20-L2-EAST-SOUTH North FixedWindow"},{"space":"T20-L2-EAST-NORTH","wall":"south","start":25,"end":29,"sill":0.9,"head":2.7,"name":"T20-L2-EAST-NORTH South FixedWindow"},{"space":"T20-L2-EAST-NORTH","wall":"north","start":25,"end":29,"sill":1,"head":2.5,"name":"T20-L2-EAST-NORTH North FixedWindow"},{"space":"T20-L2-WEST","wall":"west","start":4,"end":14,"sill":1,"head":2.5,"name":"T20-L2-WEST West FixedWindow"},{"space":"T20-L2-EAST-NORTH","wall":"east","start":4,"end":14,"sill":1,"head":2.5,"name":"T20-L2-EAST-NORTH East FixedWindow"}],"shading":[{"name":"TASK20 South Level 1 Overhang","x0":1,"x1":29,"y0":-1,"y1":0,"z":3},{"name":"TASK20 South Level 2 Overhang","x0":1,"x1":29,"y0":-1,"y1":0,"z":6.6}],"infiltration":{"all":{"flow_per_exterior_area":0.00021,"schedule":"TASK20 Infiltration Schedule"}},"outdoor_air":{"all":{"per_person":0.009,"per_floor_area":0.0007,"schedule":"TASK20 OA Schedule"}},"daylighting":[{"space":"T20-L1-CENTER-SOUTH","point":[9,4.5,0.8],"setpoint":500,"map_origin":[6.5,0.5,0.8],"map_lengths":[5,17],"map_grid":[6,12]},{"space":"T20-L1-EAST-SOUTH","point":[21,4.5,0.8],"setpoint":500,"map_origin":[18.5,0.5,0.8],"map_lengths":[5,17],"map_grid":[6,12]},{"space":"T20-L2-CENTER-SOUTH","point":[9,4.5,4.4],"setpoint":450,"map_origin":[6.5,0.5,4.4],"map_lengths":[5,17],"map_grid":[6,12]},{"space":"T20-L2-EAST-SOUTH","point":[21,4.5,4.4],"setpoint":450,"map_origin":[18.5,0.5,4.4],"map_lengths":[5,17],"map_grid":[6,12]}],"water_use":[{"name":"TASK20 Support Water Use","space":"T20-L1-EAST-NORTH","peak_flow":0.00016,"flow_schedule":"TASK20 Water Flow Schedule","target_temp_schedule":"TASK20 Water Target Temp","end_use":"Support Sinks"}],"exterior_lights":[{"name":"TASK20 Campus Exterior Lights","design_level":900,"schedule":"TASK20 Exterior Lighting Schedule","control":"ScheduleNameOnly"}],"pv":{"distribution":"TASK20 Campus PV Load Center","operation":"Baseload","bus":"DirectCurrentWithInverter","inverter":{"name":"TASK20 PVWatts Inverter","dc_to_ac":1.2,"efficiency":0.96},"generators":[{"name":"TASK20 Upper Roof PVWatts","surface_space":"T20-L2-CENTER-NORTH","surface":"roof","capacity":30000,"module":"Premium","array":"FixedOpenRack","losses":0.1,"azimuth":180}]},"output_variables":[{"name":"TASK20 Zone Air Temp Output","variable":"Zone Mean Air Temperature","key":"*","frequency":"Hourly"}],"output_meters":[{"name":"Electricity:Facility","frequency":"Monthly"},{"name":"NaturalGas:Facility","frequency":"Monthly"},{"name":"WaterSystems:Water","frequency":"Monthly"}],"constructions":{"wall":{"name":"TASK20 Campus Wall Construction","layers":[{"name":"TASK20 Campus Board","thickness":0.013,"conductivity":0.16,"density":800,"specific_heat":1090},{"name":"TASK20 Campus Insulation","thickness":0.14,"conductivity":0.037,"density":34,"specific_heat":840}]},"roof":{"name":"TASK20 Campus Roof Construction","layers":[{"name":"TASK20 Campus Roof Deck","thickness":0.018,"conductivity":0.2,"density":900,"specific_heat":1200},{"name":"TASK20 Campus Roof Insulation","thickness":0.18,"conductivity":0.032,"density":32,"specific_heat":1400}]},"floor":{"name":"TASK20 Campus Slab Construction","layers":[{"name":"TASK20 Campus Concrete","thickness":0.16,"conductivity":1.45,"density":2250,"specific_heat":880}]},"window":{"name":"TASK20 Campus Glazing Construction","u_factor":1.35,"shgc":0.28,"vt":0.5}},"metrics":{"bbox":[30,18,7.2],"floor_area":1080,"exterior_wall_area":691.2,"surface_count":60,"space_count":10,"zone_count":10,"story_count":2,"window_count":24,"window_area":192,"shading_count":2,"shading_area":56,"paired_surface_count":26,"ground_floor_count":5}}. 每个日照控制和照明地图必须被分配给所指定空间的热区,作为主要控制/地图,且有非零控制分数. 指定命名的墙壁,屋顶,地板和玻璃结构与相应的实际外部表面和窗户; 没有分配的建筑物是不够的. 连接每一个PVWatts发电机到其指定的屋顶表面,将每个发电机列入命名载荷中心的发电器列表,并将名称的逆变器连接到该负载中心. 在OpenStudio表面附加的PVWatts模式中,阵列倾斜从支持平面表面继承而来的,并不是一个独立的要求场. | Working with the opened OpenStudio application and its CLI/API automation interface, organize /home/user/Desktop/init.osm and save the updated model as /home/user/Desktop/result.osm. Before starting the work, use `/usr/local/openstudioapplication-1.11.0-rc2/bin/openstudio` for OpenStudio CLI or API automation when working on `init.osm`. Do not directly create, rewrite, patch, copy, or post-process OSM text outside the OpenStudio environment. The current model is a two-story campus mixed-use building whose flat roof, south horizontal shading, and regular bay rhythm define the architectural order. The school wants it to become a comprehensive energy-retrofit prototype. Preserve the stacked floors and long-facade rhythm, organize office, learning, laboratory, and support spaces, and add south daylight control, roof photovoltaics, water use, exterior lighting, envelope constructions, and key energy reporting. The added systems should support the overall retrofit goal rather than read as isolated objects. Deliver only the updated OpenStudio model file; object handles, serialization order, and automatically generated metadata may vary naturally. Exact reproducible acceptance specification (SI units; geometry coordinates and lengths are metres; areas are square metres; names are exact): {"building":"CLI Campus Capstone","stories":[{"name":"01_CAMPUS","z":0},{"name":"02_CAMPUS","z":3.6}],"spaces":[{"name":"T20-L1-WEST","zone":"T20-L1-WEST Zone","x0":0,"y0":0,"x1":6,"y1":18,"z0":0,"h":3.6,"story":"01_CAMPUS","space_type":"TASK20 Office Type","heat":20,"cool":25,"ideal":true},{"name":"T20-L1-CENTER-SOUTH","zone":"T20-L1-CENTER-SOUTH Zone","x0":6,"y0":0,"x1":12,"y1":18,"z0":0,"h":3.6,"story":"01_CAMPUS","space_type":"TASK20 Learning Type","heat":20,"cool":25,"ideal":true},{"name":"T20-L1-CENTER-NORTH","zone":"T20-L1-CENTER-NORTH Zone","x0":12,"y0":0,"x1":18,"y1":18,"z0":0,"h":3.6,"story":"01_CAMPUS","space_type":"TASK20 Office Type","heat":20,"cool":25,"ideal":true},{"name":"T20-L1-EAST-SOUTH","zone":"T20-L1-EAST-SOUTH Zone","x0":18,"y0":0,"x1":24,"y1":18,"z0":0,"h":3.6,"story":"01_CAMPUS","space_type":"TASK20 Lab Type","heat":20,"cool":25,"ideal":true},{"name":"T20-L1-EAST-NORTH","zone":"T20-L1-EAST-NORTH Zone","x0":24,"y0":0,"x1":30,"y1":18,"z0":0,"h":3.6,"story":"01_CAMPUS","space_type":"TASK20 Support Type","heat":16,"cool":30,"ideal":true},{"name":"T20-L2-WEST","zone":"T20-L2-WEST Zone","x0":0,"y0":0,"x1":6,"y1":18,"z0":3.6,"h":3.6,"story":"02_CAMPUS","space_type":"TASK20 Office Type","heat":20,"cool":25,"ideal":true},{"name":"T20-L2-CENTER-SOUTH","zone":"T20-L2-CENTER-SOUTH Zone","x0":6,"y0":0,"x1":12,"y1":18,"z0":3.6,"h":3.6,"story":"02_CAMPUS","space_type":"TASK20 Learning Type","heat":20,"cool":25,"ideal":true},{"name":"T20-L2-CENTER-NORTH","zone":"T20-L2-CENTER-NORTH Zone","x0":12,"y0":0,"x1":18,"y1":18,"z0":3.6,"h":3.6,"story":"02_CAMPUS","space_type":"TASK20 Office Type","heat":20,"cool":25,"ideal":true},{"name":"T20-L2-EAST-SOUTH","zone":"T20-L2-EAST-SOUTH Zone","x0":18,"y0":0,"x1":24,"y1":18,"z0":3.6,"h":3.6,"story":"02_CAMPUS","space_type":"TASK20 Lab Type","heat":20,"cool":25,"ideal":true},{"name":"T20-L2-EAST-NORTH","zone":"T20-L2-EAST-NORTH Zone","x0":24,"y0":0,"x1":30,"y1":18,"z0":3.6,"h":3.6,"story":"02_CAMPUS","space_type":"TASK20 Support Type","heat":16,"cool":30,"ideal":true}],"ruleset_schedules":{"TASK20 Occupancy Ruleset":{"default":[[6,0.04],[8,0.78],[12,0.58],[13,0.86],[19,0.1],[24,0.04]],"rules":[{"name":"TASK20 Occupancy Saturday","days":["Saturday"],"values":[[8,0.04],[12,0.35],[17,0.18],[24,0.04]]},{"name":"TASK20 Occupancy Sunday","days":["Sunday"],"values":[[24,0.02]]}]}},"constant_schedules":{"TASK20 Lighting Schedule":0.82,"TASK20 Equipment Schedule":0.88,"TASK20 OA Schedule":1,"TASK20 Infiltration Schedule":1,"TASK20 Water Flow Schedule":0.42,"TASK20 Water Target Temp":44,"TASK20 Exterior Lighting Schedule":0.6},"space_types":{"TASK20 Office Type":{"people":0.045,"people_schedule":"TASK20 Occupancy Ruleset","lights":7.8,"lights_schedule":"TASK20 Lighting Schedule","equipment":9,"equipment_schedule":"TASK20 Equipment Schedule"},"TASK20 Learning Type":{"people":0.055,"people_schedule":"TASK20 Occupancy Ruleset","lights":9.5,"lights_schedule":"TASK20 Lighting Schedule","equipment":7,"equipment_schedule":"TASK20 Equipment Schedule"},"TASK20 Lab Type":{"people":0.03,"people_schedule":"TASK20 Occupancy Ruleset","lights":10.5,"lights_schedule":"TASK20 Lighting Schedule","equipment":20,"equipment_schedule":"TASK20 Equipment Schedule"},"TASK20 Support Type":{"people":0.006,"people_schedule":"TASK20 Occupancy Ruleset","lights":4,"lights_schedule":"TASK20 Lighting Schedule","equipment":2.5,"equipment_schedule":"TASK20 Equipment Schedule"}},"windows":[{"space":"T20-L1-WEST","wall":"south","start":1,"end":5,"sill":0.9,"head":2.7,"name":"T20-L1-WEST South FixedWindow"},{"space":"T20-L1-WEST","wall":"north","start":1,"end":5,"sill":1,"head":2.5,"name":"T20-L1-WEST North FixedWindow"},{"space":"T20-L1-CENTER-SOUTH","wall":"south","start":7,"end":11,"sill":0.9,"head":2.7,"name":"T20-L1-CENTER-SOUTH South FixedWindow"},{"space":"T20-L1-CENTER-SOUTH","wall":"north","start":7,"end":11,"sill":1,"head":2.5,"name":"T20-L1-CENTER-SOUTH North FixedWindow"},{"space":"T20-L1-CENTER-NORTH","wall":"south","start":13,"end":17,"sill":0.9,"head":2.7,"name":"T20-L1-CENTER-NORTH South FixedWindow"},{"space":"T20-L1-CENTER-NORTH","wall":"north","start":13,"end":17,"sill":1,"head":2.5,"name":"T20-L1-CENTER-NORTH North FixedWindow"},{"space":"T20-L1-EAST-SOUTH","wall":"south","start":19,"end":23,"sill":0.9,"head":2.7,"name":"T20-L1-EAST-SOUTH South FixedWindow"},{"space":"T20-L1-EAST-SOUTH","wall":"north","start":19,"end":23,"sill":1,"head":2.5,"name":"T20-L1-EAST-SOUTH North FixedWindow"},{"space":"T20-L1-EAST-NORTH","wall":"south","start":25,"end":29,"sill":0.9,"head":2.7,"name":"T20-L1-EAST-NORTH South FixedWindow"},{"space":"T20-L1-EAST-NORTH","wall":"north","start":25,"end":29,"sill":1,"head":2.5,"name":"T20-L1-EAST-NORTH North FixedWindow"},{"space":"T20-L1-WEST","wall":"west","start":4,"end":14,"sill":1,"head":2.5,"name":"T20-L1-WEST West FixedWindow"},{"space":"T20-L1-EAST-NORTH","wall":"east","start":4,"end":14,"sill":1,"head":2.5,"name":"T20-L1-EAST-NORTH East FixedWindow"},{"space":"T20-L2-WEST","wall":"south","start":1,"end":5,"sill":0.9,"head":2.7,"name":"T20-L2-WEST South FixedWindow"},{"space":"T20-L2-WEST","wall":"north","start":1,"end":5,"sill":1,"head":2.5,"name":"T20-L2-WEST North FixedWindow"},{"space":"T20-L2-CENTER-SOUTH","wall":"south","start":7,"end":11,"sill":0.9,"head":2.7,"name":"T20-L2-CENTER-SOUTH South FixedWindow"},{"space":"T20-L2-CENTER-SOUTH","wall":"north","start":7,"end":11,"sill":1,"head":2.5,"name":"T20-L2-CENTER-SOUTH North FixedWindow"},{"space":"T20-L2-CENTER-NORTH","wall":"south","start":13,"end":17,"sill":0.9,"head":2.7,"name":"T20-L2-CENTER-NORTH South FixedWindow"},{"space":"T20-L2-CENTER-NORTH","wall":"north","start":13,"end":17,"sill":1,"head":2.5,"name":"T20-L2-CENTER-NORTH North FixedWindow"},{"space":"T20-L2-EAST-SOUTH","wall":"south","start":19,"end":23,"sill":0.9,"head":2.7,"name":"T20-L2-EAST-SOUTH South FixedWindow"},{"space":"T20-L2-EAST-SOUTH","wall":"north","start":19,"end":23,"sill":1,"head":2.5,"name":"T20-L2-EAST-SOUTH North FixedWindow"},{"space":"T20-L2-EAST-NORTH","wall":"south","start":25,"end":29,"sill":0.9,"head":2.7,"name":"T20-L2-EAST-NORTH South FixedWindow"},{"space":"T20-L2-EAST-NORTH","wall":"north","start":25,"end":29,"sill":1,"head":2.5,"name":"T20-L2-EAST-NORTH North FixedWindow"},{"space":"T20-L2-WEST","wall":"west","start":4,"end":14,"sill":1,"head":2.5,"name":"T20-L2-WEST West FixedWindow"},{"space":"T20-L2-EAST-NORTH","wall":"east","start":4,"end":14,"sill":1,"head":2.5,"name":"T20-L2-EAST-NORTH East FixedWindow"}],"shading":[{"name":"TASK20 South Level 1 Overhang","x0":1,"x1":29,"y0":-1,"y1":0,"z":3},{"name":"TASK20 South Level 2 Overhang","x0":1,"x1":29,"y0":-1,"y1":0,"z":6.6}],"infiltration":{"all":{"flow_per_exterior_area":0.00021,"schedule":"TASK20 Infiltration Schedule"}},"outdoor_air":{"all":{"per_person":0.009,"per_floor_area":0.0007,"schedule":"TASK20 OA Schedule"}},"daylighting":[{"space":"T20-L1-CENTER-SOUTH","point":[9,4.5,0.8],"setpoint":500,"map_origin":[6.5,0.5,0.8],"map_lengths":[5,17],"map_grid":[6,12]},{"space":"T20-L1-EAST-SOUTH","point":[21,4.5,0.8],"setpoint":500,"map_origin":[18.5,0.5,0.8],"map_lengths":[5,17],"map_grid":[6,12]},{"space":"T20-L2-CENTER-SOUTH","point":[9,4.5,4.4],"setpoint":450,"map_origin":[6.5,0.5,4.4],"map_lengths":[5,17],"map_grid":[6,12]},{"space":"T20-L2-EAST-SOUTH","point":[21,4.5,4.4],"setpoint":450,"map_origin":[18.5,0.5,4.4],"map_lengths":[5,17],"map_grid":[6,12]}],"water_use":[{"name":"TASK20 Support Water Use","space":"T20-L1-EAST-NORTH","peak_flow":0.00016,"flow_schedule":"TASK20 Water Flow Schedule","target_temp_schedule":"TASK20 Water Target Temp","end_use":"Support Sinks"}],"exterior_lights":[{"name":"TASK20 Campus Exterior Lights","design_level":900,"schedule":"TASK20 Exterior Lighting Schedule","control":"ScheduleNameOnly"}],"pv":{"distribution":"TASK20 Campus PV Load Center","operation":"Baseload","bus":"DirectCurrentWithInverter","inverter":{"name":"TASK20 PVWatts Inverter","dc_to_ac":1.2,"efficiency":0.96},"generators":[{"name":"TASK20 Upper Roof PVWatts","surface_space":"T20-L2-CENTER-NORTH","surface":"roof","capacity":30000,"module":"Premium","array":"FixedOpenRack","losses":0.1,"azimuth":180}]},"output_variables":[{"name":"TASK20 Zone Air Temp Output","variable":"Zone Mean Air Temperature","key":"*","frequency":"Hourly"}],"output_meters":[{"name":"Electricity:Facility","frequency":"Monthly"},{"name":"NaturalGas:Facility","frequency":"Monthly"},{"name":"WaterSystems:Water","frequency":"Monthly"}],"constructions":{"wall":{"name":"TASK20 Campus Wall Construction","layers":[{"name":"TASK20 Campus Board","thickness":0.013,"conductivity":0.16,"density":800,"specific_heat":1090},{"name":"TASK20 Campus Insulation","thickness":0.14,"conductivity":0.037,"density":34,"specific_heat":840}]},"roof":{"name":"TASK20 Campus Roof Construction","layers":[{"name":"TASK20 Campus Roof Deck","thickness":0.018,"conductivity":0.2,"density":900,"specific_heat":1200},{"name":"TASK20 Campus Roof Insulation","thickness":0.18,"conductivity":0.032,"density":32,"specific_heat":1400}]},"floor":{"name":"TASK20 Campus Slab Construction","layers":[{"name":"TASK20 Campus Concrete","thickness":0.16,"conductivity":1.45,"density":2250,"specific_heat":880}]},"window":{"name":"TASK20 Campus Glazing Construction","u_factor":1.35,"shgc":0.28,"vt":0.5}},"metrics":{"bbox":[30,18,7.2],"floor_area":1080,"exterior_wall_area":691.2,"surface_count":60,"space_count":10,"zone_count":10,"story_count":2,"window_count":24,"window_area":192,"shading_count":2,"shading_area":56,"paired_surface_count":26,"ground_floor_count":5}}. Each daylighting control and illuminance map must be assigned to the named space's thermal zone as the primary control/map with a nonzero controlled fraction. Assign the named wall, roof, floor, and glazing constructions to the corresponding actual exterior surfaces and windows; creating unassigned construction objects is not sufficient. Attach each PVWatts generator to its specified roof surface, include every generator in the named load center's generator list, and connect the named inverter to that load center. In OpenStudio surface-attached PVWatts mode, array tilt is inherited from the supporting planar surface and is not an independent required field.
c-revit-task-01-windows | 使用开放的Autodesk Revit环境及其自动化接口,将完成模型出口到 C:\Users\user\Desktop\result.ifc 作为IFC4. 使用 `C:\Program Files\Autodesk\Revit 2025\Revit.exe` 作为此自动化的Revit入口点. 不要在Revit以外创建,重写,补丁,复制或后处理 IFC. 目前的模型是一个紧的单层社区办公室,简单的平板屋顶形状和面向南的入口. 租户希望在开放工作区旁边的小储存室被转换为印刷房间, | Using the opened Autodesk Revit environment and its automation interfaces, export the completed model to C:\Users\user\Desktop\result.ifc as IFC4. Use `C:\Program Files\Autodesk\Revit 2025\Revit.exe` as the Revit entry point for this automation. Do not create, rewrite, patch, copy, or post-process IFC outside Revit. The current model is a compact single-storey neighbourhood office with a simple flat-roofed form and a south-facing entrance. The tenant wants the small storage room beside the open work area converted into a print room while the perimeter, reception area, and open office relationship remain intact.
c-revit-task-02-windows | 输出完成模型到 C:\Users\user\Desktop\result.ifc 作为IFC4使用开放的Autodesk Revit环境及其自动化接口. 为了完成此任务,使用 `C:\Program Files\Autodesk\Revit 2025\Revit.exe` 作为此自动化的Revit入口点. 不要在Revit以外创建,重写,补丁,复制或后处理 IFC. 目前的模型是一个小平屋社区活动室. 员工需要一个安静的咨询室, 在东端, 使用内部隔离感觉与现有的内置结构一致. 保持外层和主要活动区域可识别. | Export the completed model to C:\Users\user\Desktop\result.ifc as IFC4 using the opened Autodesk Revit environment and its automation interfaces. For this task, use `C:\Program Files\Autodesk\Revit 2025\Revit.exe` as the Revit entry point for this automation. Do not create, rewrite, patch, copy, or post-process IFC outside Revit. The current model is a small flat-roofed community activity room. Staff need a quiet counselling room at the east end, using an internal partition that feels consistent with the existing interior construction. Keep the exterior shell and main activity area recognizable.
c-revit-task-03-windows | 这项任务使用开放的 Autodesk Revit 环境及其自动化接口. 输出完成模型到 C:\Users\user\Desktop\result.ifc 作为IFC4. 在这个机器上,使用 `C:\Program Files\Autodesk\Revit 2025\Revit.exe` 作为此自动化的Revit入口点. 不要在Revit以外创建,重写,补丁,复制或后处理 IFC. 目前的模型是一个简单的单层零售馆,前面销售区清晰,后侧服务带. 经营者希望在房子后面的区域中切成一个小预备室, | This task uses the opened Autodesk Revit environment and its automation interfaces. Export the completed model to C:\Users\user\Desktop\result.ifc as IFC4. On this machine, use `C:\Program Files\Autodesk\Revit 2025\Revit.exe` as the Revit entry point for this automation. Do not create, rewrite, patch, copy, or post-process IFC outside Revit. The current model is a modest single-storey retail pavilion with a clear front sales area and a rear service band. The operator wants a small prep room carved out of the back-of-house area without changing the public retail zone or the outside envelope.
c-revit-task-04-windows | 通过开放的Autodesk Revit环境及其自动化界面执行以下操作:将完成模型出口到 C:\Users\user\Desktop\result.ifc 作为IFC4. 在开始工作之前,使用 `C:\Program Files\Autodesk\Revit 2025\Revit.exe` 作为此自动化的Revit入口点. 不要在Revit以外创建,重写,补丁,复制或后处理 IFC. 目前的模型是一个小门诊, 实践需要一个安全的记录室,在等待侧面,同时保持检查室和外墙不受干扰. | Carry out the following with the opened Autodesk Revit environment and its automation interfaces: export the completed model to C:\Users\user\Desktop\result.ifc as IFC4. Before starting the work, use `C:\Program Files\Autodesk\Revit 2025\Revit.exe` as the Revit entry point for this automation. Do not create, rewrite, patch, copy, or post-process IFC outside Revit. The current model is a small walk-in clinic with a waiting side and an exam side. The practice needs a secure records room tucked into the waiting side while keeping the exam room and outer walls undisturbed.
c-revit-task-05-windows | 通过开放的Autodesk Revit环境及其自动化界面完成工作:将完成模型出口到 C:\Users\user\Desktop\result.ifc 作为IFC4. 对于下面的步骤,使用 `C:\Program Files\Autodesk\Revit 2025\Revit.exe` 作为此自动化的Revit入口点. 不要在Revit以外创建,重写,补丁,复制或后处理 IFC. 目前的模型是一个简单的平顶花园画廊. 景观建筑师希望它更像一个轻微的农村馆, | Complete the work through the opened Autodesk Revit environment and its automation interfaces: export the completed model to C:\Users\user\Desktop\result.ifc as IFC4. For the steps below, use `C:\Program Files\Autodesk\Revit 2025\Revit.exe` as the Revit entry point for this automation. Do not create, rewrite, patch, copy, or post-process IFC outside Revit. The current model is a simple flat-topped garden gallery. The landscape architect wants it to read more like a light rural pavilion by adding a modest sloped roof, while keeping the single gallery space and the rectangular footprint stable.
c-revit-task-06-windows | 通过开放的Autodesk Revit环境及其自动化接口进行工作. 输出完成模型到 C:\Users\user\Desktop\result.ifc 作为IFC4. 在此图中,使用 `C:\Program Files\Autodesk\Revit 2025\Revit.exe` 作为此自动化的Revit入口点. 不要在Revit以外创建,重写,补丁,复制或后处理 IFC. 目前的模型是一个两层社区中心,楼下有公共空间和上层有一个开放的活动空间. 客户希望有一个小的阅读室,与上层活动空间分开,使用一个平静的内部隔离,同时保留地下楼布局和总体两层质量. | The work is carried out with the opened Autodesk Revit environment and its automation interfaces. Export the completed model to C:\Users\user\Desktop\result.ifc as IFC4. In this image, use `C:\Program Files\Autodesk\Revit 2025\Revit.exe` as the Revit entry point for this automation. Do not create, rewrite, patch, copy, or post-process IFC outside Revit. The current model is a two-storey neighbourhood centre with a public ground floor and an open activity space upstairs. The client wants a small reading room separated from the upper activity space, using a calm internal partition while preserving the ground-floor layout and the overall two-storey mass.
c-revit-task-07-windows | 通过使用开放的Autodesk Revit环境及其自动化界面,将完成模型出口到 C:\Users\user\Desktop\result.ifc 作为IFC4. 对于此工作流程,使用 `C:\Program Files\Autodesk\Revit 2025\Revit.exe` 作为此自动化的Revit入口点. 不要在Revit以外创建,重写,补丁,复制或后处理 IFC. 目前的模型是一个开放式制造商工作室,定期暴露的列节奏. 经营人员需要沿东侧设一个小办公室和工具店,而开放的工坊地板和结构网格仍然可读. | Working with the opened Autodesk Revit environment and its automation interfaces, export the completed model to C:\Users\user\Desktop\result.ifc as IFC4. For this workflow, use `C:\Program Files\Autodesk\Revit 2025\Revit.exe` as the Revit entry point for this automation. Do not create, rewrite, patch, copy, or post-process IFC outside Revit. The current model is an open maker workshop with a regular exposed column rhythm. Operations staff need a small office and tool store along the east side, while the open workshop floor and structural grid remain legible.
c-revit-task-08-windows | 通过开放的Autodesk Revit环境和其自动化界面,将完成模型导出到 C:\Users\user\Desktop\result.ifc 作为IFC4. 在任务开始时,使用 `C:\Program Files\Autodesk\Revit 2025\Revit.exe` 作为此自动化的Revit入口点. 不要在Revit以外创建,重写,补丁,复制或后处理 IFC. 目前的模型是一个单层图书馆附属楼, 图书馆长希望有一个更清晰的到来大厅,一个阅读室,一堆书籍,一个小的工作人员办公室和一个所, | With the opened Autodesk Revit environment and its automation interfaces, export the completed model to C:\Users\user\Desktop\result.ifc as IFC4. At the start of the task, use `C:\Program Files\Autodesk\Revit 2025\Revit.exe` as the Revit entry point for this automation. Do not create, rewrite, patch, copy, or post-process IFC outside Revit. The current model is a single-storey library annex with an overly open reading area. The librarian wants a clearer arrival lobby, a reading room, book stacks, a small staff office, and a restroom, all within the existing quiet rectangular shell.
c-revit-task-09-windows | 通过开放的Autodesk Revit环境及其自动化界面进行工作,并将完成的模型出口到 C:\Users\user\Desktop\result.ifc 作为IFC4. 使用 `C:\Program Files\Autodesk\Revit 2025\Revit.exe` 作为此自动化的Revit入口点. 不要在Revit以外创建,重写,补丁,复制或后处理 IFC. 目前的模型是两层诊所,宽度不分别地板. 实习经理希望每个楼层都被组织成等待,考试,工作人员和储存区,同时保持紧密的堆积和地板到地板关系. 评估要求:以下JSON中的标识符,数值,关系,属性和数字范围是明确的任务要求: {"absent_space_tokens":["Ground Clinic","Upper Clinic"],"bbox_ranges_m":{"x":[13.4,15.2],"y":[9.4,11.2],"z":[4.9,6.5]},"exact_counts":{"IfcBuilding":1,"IfcBuildingStorey":2,"IfcProject":1,"IfcSite":1,"IfcSlab":2,"IfcSpace":8,"IfcWall":12},"forbidden":["IfcBeam","IfcBuildingElementProxy","IfcColumn","IfcCurtainWall","IfcDoor","IfcRoof","IfcWindow"],"min_counts":{},"min_file_bytes":20000,"min_shaped_products":16,"space_levels":{"Exam":0,"Exam Upper":1,"Staff":0,"Staff Upper":1,"Store":0,"Store Upper":1,"Waiting":0,"Waiting Upper":1},"space_tokens":["Waiting","Exam","Staff","Store","Waiting Upper","Exam Upper","Staff Upper","Store Upper"],"storey_tokens":["Ground Floor","Level 2"]}. | Work with the opened Autodesk Revit environment and its automation interfaces and export the completed model to C:\Users\user\Desktop\result.ifc as IFC4. Use `C:\Program Files\Autodesk\Revit 2025\Revit.exe` as the Revit entry point for this automation. Do not create, rewrite, patch, copy, or post-process IFC outside Revit. The current model is a two-storey clinic shell with broad undifferentiated floor plates. The practice manager wants each floor organized into waiting, exam, staff, and store zones while preserving the compact massing and floor-to-floor relationship. Evaluation requirements: the identifiers, counts, relationships, properties, and numeric ranges in the following JSON are explicit task requirements: {"absent_space_tokens":["Ground Clinic","Upper Clinic"],"bbox_ranges_m":{"x":[13.4,15.2],"y":[9.4,11.2],"z":[4.9,6.5]},"exact_counts":{"IfcBuilding":1,"IfcBuildingStorey":2,"IfcProject":1,"IfcSite":1,"IfcSlab":2,"IfcSpace":8,"IfcWall":12},"forbidden":["IfcBeam","IfcBuildingElementProxy","IfcColumn","IfcCurtainWall","IfcDoor","IfcRoof","IfcWindow"],"min_counts":{},"min_file_bytes":20000,"min_shaped_products":16,"space_levels":{"Exam":0,"Exam Upper":1,"Staff":0,"Staff Upper":1,"Store":0,"Store Upper":1,"Waiting":0,"Waiting Upper":1},"space_tokens":["Waiting","Exam","Staff","Store","Waiting Upper","Exam Upper","Staff Upper","Store Upper"],"storey_tokens":["Ground Floor","Level 2"]}.
c-revit-task-10-windows | 使用开放的Autodesk Revit环境及其自动化接口,将完成模型出口到 C:\Users\user\Desktop\result.ifc 作为IFC4. 为了完成此任务,使用 `C:\Program Files\Autodesk\Revit 2025\Revit.exe` 作为此自动化的Revit入口点. 不要在Revit以外创建,重写,补丁,复制或后处理 IFC. 目前的模型是一个简单的二层级实验室块. 设计领导者希望两层都更清晰的实验室和准备区, 评估要求:以下JSON中的标识符,数值,关系,属性和数字范围是明确的任务要求: {"absent_space_tokens":["Ground Lab","Upper Lab"],"bbox_ranges_m":{"x":[9.4,11.2],"y":[6.4,8.2],"z":[4.9,8.5]},"exact_counts":{"IfcBuilding":1,"IfcBuildingStorey":2,"IfcProject":1,"IfcRoof":1,"IfcSite":1,"IfcSpace":4,"IfcWall":10},"forbidden":["IfcBeam","IfcBuildingElementProxy","IfcColumn","IfcCurtainWall","IfcDoor","IfcWindow"],"min_counts":{"IfcSlab":2},"min_file_bytes":20000,"min_shaped_products":12,"roof_slope_min_m":0.2,"space_levels":{"Lab":0,"Lab Upper":1,"Prep":0,"Prep Upper":1},"space_tokens":["Lab","Prep","Lab Upper","Prep Upper"],"storey_tokens":["Ground Floor","Level 2"]}. | Using the opened Autodesk Revit environment and its automation interfaces, export the completed model to C:\Users\user\Desktop\result.ifc as IFC4. For this task, use `C:\Program Files\Autodesk\Revit 2025\Revit.exe` as the Revit entry point for this automation. Do not create, rewrite, patch, copy, or post-process IFC outside Revit. The current model is a plain two-level laboratory block. The design lead wants clearer Lab and Prep zones on both floors and a modest sloped roof so the building reads as a small campus outbuilding rather than a flat box. Evaluation requirements: the identifiers, counts, relationships, properties, and numeric ranges in the following JSON are explicit task requirements: {"absent_space_tokens":["Ground Lab","Upper Lab"],"bbox_ranges_m":{"x":[9.4,11.2],"y":[6.4,8.2],"z":[4.9,8.5]},"exact_counts":{"IfcBuilding":1,"IfcBuildingStorey":2,"IfcProject":1,"IfcRoof":1,"IfcSite":1,"IfcSpace":4,"IfcWall":10},"forbidden":["IfcBeam","IfcBuildingElementProxy","IfcColumn","IfcCurtainWall","IfcDoor","IfcWindow"],"min_counts":{"IfcSlab":2},"min_file_bytes":20000,"min_shaped_products":12,"roof_slope_min_m":0.2,"space_levels":{"Lab":0,"Lab Upper":1,"Prep":0,"Prep Upper":1},"space_tokens":["Lab","Prep","Lab Upper","Prep Upper"],"storey_tokens":["Ground Floor","Level 2"]}.
c-revit-task-11-windows | 输出完成模型到 C:\Users\user\Desktop\result.ifc 作为IFC4使用开放的Autodesk Revit环境及其自动化接口. 在这个机器上,使用 `C:\Program Files\Autodesk\Revit 2025\Revit.exe` 作为此自动化的Revit入口点. 不要在Revit以外创建,重写,补丁,复制或后处理 IFC. 目前的模型是一个长一层训练套件,功能定义太少. 经营者希望一个门廊,两个教室和一个商店, 评估要求:以下JSON中的标识符,数值,关系,属性和数字范围是明确的任务要求: {"absent_space_tokens":["Training Hall"],"axis_orders":[{"axis":"x","tokens":["Foyer","Classroom A","Classroom B","Store"]}],"bbox_ranges_m":{"x":[19.4,21.2],"y":[7.4,9.2],"z":[2.5,3.5]},"exact_counts":{"IfcBuilding":1,"IfcBuildingStorey":1,"IfcProject":1,"IfcSite":1,"IfcSlab":1,"IfcSpace":4,"IfcWall":7},"forbidden":["IfcBeam","IfcBuildingElementProxy","IfcColumn","IfcCurtainWall","IfcDoor","IfcRoof","IfcWindow"],"min_counts":{},"min_file_bytes":20000,"min_shaped_products":9,"space_tokens":["Foyer","Classroom A","Classroom B","Store"],"storey_tokens":["Ground Floor"]}. | Export the completed model to C:\Users\user\Desktop\result.ifc as IFC4 using the opened Autodesk Revit environment and its automation interfaces. On this machine, use `C:\Program Files\Autodesk\Revit 2025\Revit.exe` as the Revit entry point for this automation. Do not create, rewrite, patch, copy, or post-process IFC outside Revit. The current model is a long single-storey training suite with too little functional definition. The operator wants a foyer, two classrooms, and a store arranged as a clear sequence while keeping the simple strip-building footprint. Evaluation requirements: the identifiers, counts, relationships, properties, and numeric ranges in the following JSON are explicit task requirements: {"absent_space_tokens":["Training Hall"],"axis_orders":[{"axis":"x","tokens":["Foyer","Classroom A","Classroom B","Store"]}],"bbox_ranges_m":{"x":[19.4,21.2],"y":[7.4,9.2],"z":[2.5,3.5]},"exact_counts":{"IfcBuilding":1,"IfcBuildingStorey":1,"IfcProject":1,"IfcSite":1,"IfcSlab":1,"IfcSpace":4,"IfcWall":7},"forbidden":["IfcBeam","IfcBuildingElementProxy","IfcColumn","IfcCurtainWall","IfcDoor","IfcRoof","IfcWindow"],"min_counts":{},"min_file_bytes":20000,"min_shaped_products":9,"space_tokens":["Foyer","Classroom A","Classroom B","Store"],"storey_tokens":["Ground Floor"]}.
c-revit-task-12-windows | 这项任务使用开放的 Autodesk Revit 环境及其自动化接口. 输出完成模型到 C:\Users\user\Desktop\result.ifc 作为IFC4. 在开始工作之前,使用 `C:\Program Files\Autodesk\Revit 2025\Revit.exe` 作为此自动化的Revit入口点. 不要在Revit以外创建,重写,补丁,复制或后处理 IFC. 目前的模型是一个开放的结构大厅,有定期的柱子和梁节奏. 设施团队希望在一个侧面增加办公室和装载支槽,同时保持大厅的结构秩序和开放中心体积. | This task uses the opened Autodesk Revit environment and its automation interfaces. Export the completed model to C:\Users\user\Desktop\result.ifc as IFC4. Before starting the work, use `C:\Program Files\Autodesk\Revit 2025\Revit.exe` as the Revit entry point for this automation. Do not create, rewrite, patch, copy, or post-process IFC outside Revit. The current model is an open structural hall with a regular column and beam rhythm. The facilities team wants an office and loading support bay added along one side while retaining the hall's structural order and open central volume.
c-revit-task-13-windows | 通过开放的Autodesk Revit环境及其自动化界面执行以下操作:将完成模型出口到 C:\Users\user\Desktop\result.ifc 作为IFC4. 对于下面的步骤,使用 `C:\Program Files\Autodesk\Revit 2025\Revit.exe` 作为此自动化的Revit入口点. 不要在Revit以外创建,重写,补丁,复制或后处理 IFC. 目前的模型是狭窄的三层. 车主想要一个简单的垂直程序堆:在街上接待, | Carry out the following with the opened Autodesk Revit environment and its automation interfaces: export the completed model to C:\Users\user\Desktop\result.ifc as IFC4. For the steps below, use `C:\Program Files\Autodesk\Revit 2025\Revit.exe` as the Revit entry point for this automation. Do not create, rewrite, patch, copy, or post-process IFC outside Revit. The current model is a narrow three-storey shell. The owner wants a simple vertical program stack: reception at street level, studio above, and archive on the top floor, without changing the outer mass.
c-revit-task-14-windows | 通过开放的Autodesk Revit环境及其自动化界面完成工作:将完成模型出口到 C:\Users\user\Desktop\result.ifc 作为IFC4. 在此图中,使用 `C:\Program Files\Autodesk\Revit 2025\Revit.exe` 作为此自动化的Revit入口点. 不要在Revit以外创建,重写,补丁,复制或后处理 IFC. 目前的模型是紧的三层社区工作建筑. 建筑师希望每个层面都被清晰化成东部和西部翼, 评估要求:以下JSON中的标识符,数值,关系,属性和数字范围是明确的任务要求: {"absent_space_tokens":["Open"],"axis_orders":[{"axis":"x","tokens":["West Ground","East Ground"]},{"axis":"x","tokens":["West Level 2","East Level 2"]},{"axis":"x","tokens":["West Level 3","East Level 3"]}],"bbox_ranges_m":{"x":[11.4,13.2],"y":[8.4,10.2],"z":[7.9,9.5]},"exact_counts":{"IfcBuilding":1,"IfcBuildingStorey":3,"IfcProject":1,"IfcSite":1,"IfcSlab":3,"IfcSpace":6,"IfcWall":15},"forbidden":["IfcBeam","IfcBuildingElementProxy","IfcColumn","IfcCurtainWall","IfcDoor","IfcRoof","IfcWindow"],"min_counts":{},"min_file_bytes":20000,"min_shaped_products":18,"space_levels":{"East Ground":0,"East Level 2":1,"East Level 3":2,"West Ground":0,"West Level 2":1,"West Level 3":2},"space_tokens":["West Ground","East Ground","West Level 2","East Level 2","West Level 3","East Level 3"],"storey_tokens":["Ground Floor","Level 2","Level 3"]}. | Complete the work through the opened Autodesk Revit environment and its automation interfaces: export the completed model to C:\Users\user\Desktop\result.ifc as IFC4. In this image, use `C:\Program Files\Autodesk\Revit 2025\Revit.exe` as the Revit entry point for this automation. Do not create, rewrite, patch, copy, or post-process IFC outside Revit. The current model is a compact three-storey community work building. The architect wants each floor clarified into east and west wings with a consistent central dividing wall, preserving the repetitive stacked massing. Evaluation requirements: the identifiers, counts, relationships, properties, and numeric ranges in the following JSON are explicit task requirements: {"absent_space_tokens":["Open"],"axis_orders":[{"axis":"x","tokens":["West Ground","East Ground"]},{"axis":"x","tokens":["West Level 2","East Level 2"]},{"axis":"x","tokens":["West Level 3","East Level 3"]}],"bbox_ranges_m":{"x":[11.4,13.2],"y":[8.4,10.2],"z":[7.9,9.5]},"exact_counts":{"IfcBuilding":1,"IfcBuildingStorey":3,"IfcProject":1,"IfcSite":1,"IfcSlab":3,"IfcSpace":6,"IfcWall":15},"forbidden":["IfcBeam","IfcBuildingElementProxy","IfcColumn","IfcCurtainWall","IfcDoor","IfcRoof","IfcWindow"],"min_counts":{},"min_file_bytes":20000,"min_shaped_products":18,"space_levels":{"East Ground":0,"East Level 2":1,"East Level 3":2,"West Ground":0,"West Level 2":1,"West Level 3":2},"space_tokens":["West Ground","East Ground","West Level 2","East Level 2","West Level 3","East Level 3"],"storey_tokens":["Ground Floor","Level 2","Level 3"]}.
c-revit-task-15-windows | 通过开放的Autodesk Revit环境及其自动化接口进行工作. 输出完成模型到 C:\Users\user\Desktop\result.ifc 作为IFC4. 对于此工作流程,使用 `C:\Program Files\Autodesk\Revit 2025\Revit.exe` 作为此自动化的Revit入口点. 不要在Revit以外创建,重写,补丁,复制或后处理 IFC. 目前的模型是一个有露面定期框架的两层研究翼. 实验室规划师希望每个层面都有配对的实验室和支持空间,同时保持结构节奏和简单的地板. 评估要求:以下JSON中的标识符,数值,关系,属性和数字范围是明确的任务要求: {"absent_space_tokens":["Ground Research","Upper Research"],"bbox_ranges_m":{"x":[15.4,17.2],"y":[9.4,11.2],"z":[4.9,6.5]},"exact_counts":{"IfcBeam":6,"IfcBuilding":1,"IfcBuildingStorey":2,"IfcColumn":9,"IfcProject":1,"IfcSite":1,"IfcSlab":2,"IfcSpace":8,"IfcWall":12},"forbidden":["IfcBuildingElementProxy","IfcCurtainWall","IfcDoor","IfcRoof","IfcWindow"],"min_counts":{},"min_file_bytes":20000,"min_shaped_products":16,"space_levels":{"Lab G1":0,"Lab G3":0,"Lab U1":1,"Lab U3":1,"Support G2":0,"Support G4":0,"Support U2":1,"Support U4":1},"space_tokens":["Lab G1","Support G2","Lab G3","Support G4","Lab U1","Support U2","Lab U3","Support U4"],"storey_tokens":["Ground Floor","Level 2"]}. | The work is carried out with the opened Autodesk Revit environment and its automation interfaces. Export the completed model to C:\Users\user\Desktop\result.ifc as IFC4. For this workflow, use `C:\Program Files\Autodesk\Revit 2025\Revit.exe` as the Revit entry point for this automation. Do not create, rewrite, patch, copy, or post-process IFC outside Revit. The current model is a two-storey research wing with an exposed regular frame. The lab planner wants paired lab and support spaces on each floor while preserving the structural rhythm and simple floor plate. Evaluation requirements: the identifiers, counts, relationships, properties, and numeric ranges in the following JSON are explicit task requirements: {"absent_space_tokens":["Ground Research","Upper Research"],"bbox_ranges_m":{"x":[15.4,17.2],"y":[9.4,11.2],"z":[4.9,6.5]},"exact_counts":{"IfcBeam":6,"IfcBuilding":1,"IfcBuildingStorey":2,"IfcColumn":9,"IfcProject":1,"IfcSite":1,"IfcSlab":2,"IfcSpace":8,"IfcWall":12},"forbidden":["IfcBuildingElementProxy","IfcCurtainWall","IfcDoor","IfcRoof","IfcWindow"],"min_counts":{},"min_file_bytes":20000,"min_shaped_products":16,"space_levels":{"Lab G1":0,"Lab G3":0,"Lab U1":1,"Lab U3":1,"Support G2":0,"Support G4":0,"Support U2":1,"Support U4":1},"space_tokens":["Lab G1","Support G2","Lab G3","Support G4","Lab U1","Support U2","Lab U3","Support U4"],"storey_tokens":["Ground Floor","Level 2"]}.
c-revit-task-16-windows | 通过使用开放的Autodesk Revit环境及其自动化界面,将完成模型出口到 C:\Users\user\Desktop\result.ifc 作为IFC4. 在任务开始时,使用 `C:\Program Files\Autodesk\Revit 2025\Revit.exe` 作为此自动化的Revit入口点. 不要在Revit以外创建,重写,补丁,复制或后处理 IFC. 目前的模型是一个简单的三层混合用途区块. 建筑师希望重组楼层,以后的办公室支持, 保持正常的框架和堆叠的地板一致. 评估要求:以下JSON中的标识符,数值,关系,属性和数字范围是明确的任务要求: {"absent_space_tokens":["Open"],"bbox_ranges_m":{"x":[13.4,15.3],"y":[8.4,10.3],"z":[7.9,11.7]},"exact_counts":{"IfcBeam":5,"IfcBuilding":1,"IfcBuildingStorey":3,"IfcColumn":6,"IfcProject":1,"IfcRoof":1,"IfcSite":1,"IfcSpace":6,"IfcWall":15},"forbidden":["IfcBuildingElementProxy","IfcCurtainWall","IfcDoor","IfcWindow"],"min_counts":{"IfcSlab":3},"min_file_bytes":20000,"min_shaped_products":18,"roof_slope_min_m":0.2,"space_levels":{"Back Office":0,"Lab A":2,"Lab B":2,"Retail":0,"Studio A":1,"Studio B":1},"space_tokens":["Retail","Back Office","Studio A","Studio B","Lab A","Lab B"],"storey_tokens":["Ground Floor","Level 2","Level 3"]}. | Working with the opened Autodesk Revit environment and its automation interfaces, export the completed model to C:\Users\user\Desktop\result.ifc as IFC4. At the start of the task, use `C:\Program Files\Autodesk\Revit 2025\Revit.exe` as the Revit entry point for this automation. Do not create, rewrite, patch, copy, or post-process IFC outside Revit. The current model is a plain three-storey mixed-use block. The architect wants the building reorganized so the ground floor reads as retail with back-office support, the upper floors become paired studios and labs, and the top is capped by a modest sloped roof. Keep the regular frame and stacked floor plates coherent. Evaluation requirements: the identifiers, counts, relationships, properties, and numeric ranges in the following JSON are explicit task requirements: {"absent_space_tokens":["Open"],"bbox_ranges_m":{"x":[13.4,15.3],"y":[8.4,10.3],"z":[7.9,11.7]},"exact_counts":{"IfcBeam":5,"IfcBuilding":1,"IfcBuildingStorey":3,"IfcColumn":6,"IfcProject":1,"IfcRoof":1,"IfcSite":1,"IfcSpace":6,"IfcWall":15},"forbidden":["IfcBuildingElementProxy","IfcCurtainWall","IfcDoor","IfcWindow"],"min_counts":{"IfcSlab":3},"min_file_bytes":20000,"min_shaped_products":18,"roof_slope_min_m":0.2,"space_levels":{"Back Office":0,"Lab A":2,"Lab B":2,"Retail":0,"Studio A":1,"Studio B":1},"space_tokens":["Retail","Back Office","Studio A","Studio B","Lab A","Lab B"],"storey_tokens":["Ground Floor","Level 2","Level 3"]}.
c-revit-task-17-windows | 通过开放的Autodesk Revit环境和其自动化界面,将完成模型导出到 C:\Users\user\Desktop\result.ifc 作为IFC4. 使用 `C:\Program Files\Autodesk\Revit 2025\Revit.exe` 作为此自动化的Revit入口点. 不要在Revit以外创建,重写,补丁,复制或后处理 IFC. 目前的模型是一个宽的两层实验室外围,结构格式很清楚,但内部组织很少. 研究团队需要四间实验室和两间支持室, 每层都有分区, 评估要求:以下JSON中的标识符,数值,关系,属性和数字范围是明确的任务要求: {"absent_space_tokens":["Open Lab"],"bbox_ranges_m":{"x":[17.4,19.2],"y":[11.4,13.2],"z":[4.9,6.5]},"exact_counts":{"IfcBeam":7,"IfcBuilding":1,"IfcBuildingStorey":2,"IfcColumn":12,"IfcProject":1,"IfcSite":1,"IfcSlab":2,"IfcSpace":12,"IfcWall":14},"forbidden":["IfcBuildingElementProxy","IfcCurtainWall","IfcDoor","IfcRoof","IfcWindow"],"min_counts":{},"min_file_bytes":20000,"min_shaped_products":20,"space_levels":{"Lab G1":0,"Lab G2":0,"Lab G4":0,"Lab G5":0,"Lab U1":1,"Lab U2":1,"Lab U4":1,"Lab U5":1,"Support G3":0,"Support G6":0,"Support U3":1,"Support U6":1},"space_tokens":["Lab G1","Lab G2","Support G3","Lab G4","Lab G5","Support G6","Lab U1","Lab U2","Support U3","Lab U4","Lab U5","Support U6"],"storey_tokens":["Ground Floor","Level 2"]}. | With the opened Autodesk Revit environment and its automation interfaces, export the completed model to C:\Users\user\Desktop\result.ifc as IFC4. Use `C:\Program Files\Autodesk\Revit 2025\Revit.exe` as the Revit entry point for this automation. Do not create, rewrite, patch, copy, or post-process IFC outside Revit. The current model is a broad two-storey laboratory shell with a clear structural grid but little internal organization. The research team needs exactly four Lab rooms and two Support rooms on each floor, with partitions respecting the grid and the original outer shell. Evaluation requirements: the identifiers, counts, relationships, properties, and numeric ranges in the following JSON are explicit task requirements: {"absent_space_tokens":["Open Lab"],"bbox_ranges_m":{"x":[17.4,19.2],"y":[11.4,13.2],"z":[4.9,6.5]},"exact_counts":{"IfcBeam":7,"IfcBuilding":1,"IfcBuildingStorey":2,"IfcColumn":12,"IfcProject":1,"IfcSite":1,"IfcSlab":2,"IfcSpace":12,"IfcWall":14},"forbidden":["IfcBuildingElementProxy","IfcCurtainWall","IfcDoor","IfcRoof","IfcWindow"],"min_counts":{},"min_file_bytes":20000,"min_shaped_products":20,"space_levels":{"Lab G1":0,"Lab G2":0,"Lab G4":0,"Lab G5":0,"Lab U1":1,"Lab U2":1,"Lab U4":1,"Lab U5":1,"Support G3":0,"Support G6":0,"Support U3":1,"Support U6":1},"space_tokens":["Lab G1","Lab G2","Support G3","Lab G4","Lab G5","Support G6","Lab U1","Lab U2","Support U3","Lab U4","Lab U5","Support U6"],"storey_tokens":["Ground Floor","Level 2"]}.
c-revit-task-18-windows | 通过开放的Autodesk Revit环境及其自动化界面进行工作,并将完成的模型出口到 C:\Users\user\Desktop\result.ifc 作为IFC4. 为了完成此任务,使用 `C:\Program Files\Autodesk\Revit 2025\Revit.exe` 作为此自动化的Revit入口点. 不要在Revit以外创建,重写,补丁,复制或后处理 IFC. 目前的模型是一个三层式管理区块,有定期框架和重复的地板. 客户希望每个层面分为西,中和东的办公区,然后用斜顶盖上, 评估要求:以下JSON中的标识符,数值,关系,属性和数字范围是明确的任务要求: {"absent_space_tokens":["Ground Admin","Level 2 Admin","Level 3 Admin"],"axis_orders":[{"axis":"x","tokens":["Admin G West","Admin G Centre","Admin G East"]},{"axis":"x","tokens":["Admin L2 West","Admin L2 Centre","Admin L2 East"]},{"axis":"x","tokens":["Admin L3 West","Admin L3 Centre","Admin L3 East"]}],"bbox_ranges_m":{"x":[19.4,21.3],"y":[11.4,13.3],"z":[7.9,11.8]},"exact_counts":{"IfcBeam":7,"IfcBuilding":1,"IfcBuildingStorey":3,"IfcColumn":12,"IfcProject":1,"IfcRoof":1,"IfcSite":1,"IfcSpace":9,"IfcWall":18},"forbidden":["IfcBuildingElementProxy","IfcCurtainWall","IfcDoor","IfcWindow"],"min_counts":{"IfcSlab":3},"min_file_bytes":20000,"min_shaped_products":22,"roof_slope_min_m":0.2,"space_levels":{"Admin G Centre":0,"Admin G East":0,"Admin G West":0,"Admin L2 Centre":1,"Admin L2 East":1,"Admin L2 West":1,"Admin L3 Centre":2,"Admin L3 East":2,"Admin L3 West":2},"space_tokens":["Admin G West","Admin G Centre","Admin G East","Admin L2 West","Admin L2 Centre","Admin L2 East","Admin L3 West","Admin L3 Centre","Admin L3 East"],"storey_tokens":["Ground Floor","Level 2","Level 3"]}. | Work with the opened Autodesk Revit environment and its automation interfaces and export the completed model to C:\Users\user\Desktop\result.ifc as IFC4. For this task, use `C:\Program Files\Autodesk\Revit 2025\Revit.exe` as the Revit entry point for this automation. Do not create, rewrite, patch, copy, or post-process IFC outside Revit. The current model is a three-storey administration block with a regular frame and repetitive floor plates. The client wants each level divided into west, centre, and east office zones, then capped with a sloped roof that gives the block a stronger civic identity without disturbing the structural grid. Evaluation requirements: the identifiers, counts, relationships, properties, and numeric ranges in the following JSON are explicit task requirements: {"absent_space_tokens":["Ground Admin","Level 2 Admin","Level 3 Admin"],"axis_orders":[{"axis":"x","tokens":["Admin G West","Admin G Centre","Admin G East"]},{"axis":"x","tokens":["Admin L2 West","Admin L2 Centre","Admin L2 East"]},{"axis":"x","tokens":["Admin L3 West","Admin L3 Centre","Admin L3 East"]}],"bbox_ranges_m":{"x":[19.4,21.3],"y":[11.4,13.3],"z":[7.9,11.8]},"exact_counts":{"IfcBeam":7,"IfcBuilding":1,"IfcBuildingStorey":3,"IfcColumn":12,"IfcProject":1,"IfcRoof":1,"IfcSite":1,"IfcSpace":9,"IfcWall":18},"forbidden":["IfcBuildingElementProxy","IfcCurtainWall","IfcDoor","IfcWindow"],"min_counts":{"IfcSlab":3},"min_file_bytes":20000,"min_shaped_products":22,"roof_slope_min_m":0.2,"space_levels":{"Admin G Centre":0,"Admin G East":0,"Admin G West":0,"Admin L2 Centre":1,"Admin L2 East":1,"Admin L2 West":1,"Admin L3 Centre":2,"Admin L3 East":2,"Admin L3 West":2},"space_tokens":["Admin G West","Admin G Centre","Admin G East","Admin L2 West","Admin L2 Centre","Admin L2 East","Admin L3 West","Admin L3 Centre","Admin L3 East"],"storey_tokens":["Ground Floor","Level 2","Level 3"]}.
c-revit-task-19-windows | 使用开放的Autodesk Revit环境及其自动化接口,将完成模型出口到 C:\Users\user\Desktop\result.ifc 作为IFC4. 在这个机器上,使用 `C:\Program Files\Autodesk\Revit 2025\Revit.exe` 作为此自动化的Revit入口点. 不要在Revit以外创建,重写,补丁,复制或后处理 IFC. 目前的模型是一个大三层校园实验室框架. 校园希望在每个层面都有四个协调的实验室/支持区, 评估要求:以下JSON中的标识符,数值,关系,属性和数字范围是明确的任务要求: {"absent_space_tokens":["Open Lab"],"bbox_ranges_m":{"x":[23.4,25.4],"y":[13.4,15.4],"z":[7.9,11.9]},"exact_counts":{"IfcBeam":9,"IfcBuilding":1,"IfcBuildingStorey":3,"IfcColumn":20,"IfcProject":1,"IfcRoof":1,"IfcSite":1,"IfcSpace":12,"IfcWall":18},"forbidden":["IfcBuildingElementProxy","IfcCurtainWall","IfcDoor","IfcWindow"],"min_counts":{"IfcSlab":3},"min_file_bytes":20000,"min_shaped_products":24,"roof_slope_min_m":0.2,"space_levels":{"G Lab A":0,"G Lab B":0,"G Support A":0,"G Support B":0,"L2 Lab A":1,"L2 Lab B":1,"L2 Support A":1,"L2 Support B":1,"L3 Lab A":2,"L3 Lab B":2,"L3 Support A":2,"L3 Support B":2},"space_tokens":["G Lab A","G Lab B","G Support A","G Support B","L2 Lab A","L2 Lab B","L2 Support A","L2 Support B","L3 Lab A","L3 Lab B","L3 Support A","L3 Support B"],"storey_tokens":["Ground Floor","Level 2","Level 3"]}. | Using the opened Autodesk Revit environment and its automation interfaces, export the completed model to C:\Users\user\Desktop\result.ifc as IFC4. On this machine, use `C:\Program Files\Autodesk\Revit 2025\Revit.exe` as the Revit entry point for this automation. Do not create, rewrite, patch, copy, or post-process IFC outside Revit. The current model is a large three-storey campus laboratory frame. The university wants four coordinated lab/support zones on every level, arranged around a disciplined structural rhythm, with a sloped roof that keeps the building readable as one coherent block. Evaluation requirements: the identifiers, counts, relationships, properties, and numeric ranges in the following JSON are explicit task requirements: {"absent_space_tokens":["Open Lab"],"bbox_ranges_m":{"x":[23.4,25.4],"y":[13.4,15.4],"z":[7.9,11.9]},"exact_counts":{"IfcBeam":9,"IfcBuilding":1,"IfcBuildingStorey":3,"IfcColumn":20,"IfcProject":1,"IfcRoof":1,"IfcSite":1,"IfcSpace":12,"IfcWall":18},"forbidden":["IfcBuildingElementProxy","IfcCurtainWall","IfcDoor","IfcWindow"],"min_counts":{"IfcSlab":3},"min_file_bytes":20000,"min_shaped_products":24,"roof_slope_min_m":0.2,"space_levels":{"G Lab A":0,"G Lab B":0,"G Support A":0,"G Support B":0,"L2 Lab A":1,"L2 Lab B":1,"L2 Support A":1,"L2 Support B":1,"L3 Lab A":2,"L3 Lab B":2,"L3 Support A":2,"L3 Support B":2},"space_tokens":["G Lab A","G Lab B","G Support A","G Support B","L2 Lab A","L2 Lab B","L2 Support A","L2 Support B","L3 Lab A","L3 Lab B","L3 Support A","L3 Support B"],"storey_tokens":["Ground Floor","Level 2","Level 3"]}.
c-revit-task-20-windows | 输出完成模型到 C:\Users\user\Desktop\result.ifc 作为IFC4使用开放的Autodesk Revit环境及其自动化接口. 在开始工作之前,使用 `C:\Program Files\Autodesk\Revit 2025\Revit.exe` 作为此自动化的Revit入口点. 不要在Revit以外创建,重写,补丁,复制或后处理 IFC. 目前的模型是一个三层艺术学院子,具有强大的矩形框架. 学校希望每个层面都重新组织成每层的五个空间, 沿着长X轴进行排序为工作室A,工作室B,评论,车间和商店, | Export the completed model to C:\Users\user\Desktop\result.ifc as IFC4 using the opened Autodesk Revit environment and its automation interfaces. Before starting the work, use `C:\Program Files\Autodesk\Revit 2025\Revit.exe` as the Revit entry point for this automation. Do not create, rewrite, patch, copy, or post-process IFC outside Revit. The current model is a three-storey arts academy shell with a strong rectangular frame. The school wants each level reorganized into exactly five spaces on each floor, ordered along the long X axis as Studio A, Studio B, Critique, Workshop, and Store, while preserving the frame, the floor stack, and a simple pitched roof that unifies the whole building.
c-solidcam-task-01-windows | 通过CAMWorks API运行安装的SOLIDWORKS CAM 2025自动化,并后处理给出的CAM部分到NC. 公司主办的公司是 `C:\Program Files\SOLIDWORKS Corp\SOLIDWORKS\SLDWORKS.exe`; 通过该装置运行本土的CAM自动化. 输入文件在桌面上: C:\Users\User\Desktop\ 卡姆_帕特.斯尔德普特, C:\Users\User\Desktop\cam_job.json 及 C:\Users\User\Desktop\tools.csv. 供应的部件包含验证的磨床,功能设置,工具,操作设置和存储的加工运行,使用生成的工具路径. 不要从零开始重建CAM过程. 不要使用GUI点击,GUI自动化,FreeCAD,通用G代码生成器,预建辅助包装或手动.nc编辑/复制. 您可以从终端创建和运行自己的临时Python,PowerShell,VBScript或C#脚本,但它必须直接调用安装的CAMWorks API. 阅读 cam_job.json 其他 tools.csv 通过CAMWorks文档API打开cam_part.sldprt,列出和验证现有CAM数据,只在必要时重建操作计划或工具路径,并通过安装的SOLIDWORKS CAM后处理所有存储的操作. 保存NC输出的正确情况 C:\Users\User\Desktop\task-01.nc. 保存 C:\Users\User\Desktop\solidcam_cli_run.json 设置为再生或重用_生成的 schema_version 2, generation_policy,所使用的引擎/API,输入/输出哈希和尺寸,解析的工作/工具文件,机器/设置/操作/工具路程普查以及用于打开,检查,可选地再生和后处理CAM部分的主要 CAMWorks API调用. 审计日志仅支持一致性证据; 评估人员独立检查NC程序,并且必须由安装后处理器生成NC. | With command line only, run the installed SOLIDWORKS CAM 2025 automation through the CAMWorks API and post-process the supplied CAM part to NC. SOLIDWORKS CAM/CAMWorks is hosted by `C:\Program Files\SOLIDWORKS Corp\SOLIDWORKS\SLDWORKS.exe`; run the native CAM automation through that installation. Input files are on the Desktop: C:\Users\User\Desktop\cam_part.sldprt, C:\Users\User\Desktop\cam_job.json, and C:\Users\User\Desktop\tools.csv. The supplied part contains a validated milling machine, feature setup, tool crib, operation setup, and stored machining operations with generated toolpaths. Do not recreate the CAM process from scratch. Do not use GUI clicks, GUI automation, FreeCAD, generic G-code generators, prebuilt helper wrappers, or manual .nc editing/copying. You may create and run your own temporary Python, PowerShell, VBScript, or C# script from the terminal, but it must call the installed CAMWorks API directly. Read cam_job.json and tools.csv, open cam_part.sldprt through the CAMWorks document API, enumerate and validate the existing CAM data, regenerate the operation plan or toolpaths only if needed, and post-process all stored operations through the installed SOLIDWORKS CAM postprocessor. Save the NC output exactly as C:\Users\User\Desktop\task-01.nc. Also save C:\Users\User\Desktop\solidcam_cli_run.json with schema_version 2, generation_policy set to regenerated or reuse_generated, the engine/API used, input/output hashes and sizes, parsed job/tool files, machine/setup/operation/toolpath census, and the main CAMWorks API calls used to open, inspect, optionally regenerate, and post-process the CAM part. The audit log is supporting consistency evidence only; the evaluator independently checks the NC program, and the NC must be generated by the installed postprocessor.
c-solidcam-task-02-windows | 仅使用命令行自动化操作,并通过CAMWorks API运行安装的SOLIDWORKS CAM 2025环境; 勿使用GUI点击,GUI自动化,通用G代码生成器,预建辅助包装或手动.nc编辑/复制. 为了完成这一任务,SOLIDWORKS CAM/CAMWorks由 `C:\Program Files\SOLIDWORKS Corp\SOLIDWORKS\SLDWORKS.exe`; 通过该装置运行本土的CAM自动化. 负载 C:\Users\User\Desktop\slot_plate.step 读书 C:\Users\User\Desktop\tools.csv. 在120 x 80 x 10mm部分中,通过圆圈槽进行中心 40 x 8 mm 的机械作为本土2.5轴口袋工艺. 采用6mm平端轮,以 S8500 rpm和 F500 mm/min的T1用于切割材料XY动作; 允许低控制的潜水. 部分设置是G54,其起源于模型坐标 [0, 0, 10] mm和工具轴 -Z,因此顶部位置为Z=0,穿越槽底部则为Z=-10mm. 通过安全的方法和撤回,生成一个完整的区域清除路径,然后使用安装的SOLIDWORKS CAM后处理器进行后处理. 保存发布的NC输出,正如 C:\Users\User\Desktop\task-02.nc. | Work with command-line automation only and operate the installed SOLIDWORKS CAM 2025 environment through the CAMWorks API; do not use GUI clicks, GUI automation, generic G-code generators, prebuilt helper wrappers, or manual .nc editing/copying. For this task, SOLIDWORKS CAM/CAMWorks is hosted by `C:\Program Files\SOLIDWORKS Corp\SOLIDWORKS\SLDWORKS.exe`; run the native CAM automation through that installation. Load C:\Users\User\Desktop\slot_plate.step and read C:\Users\User\Desktop\tools.csv. In the 120 x 80 x 10 mm part, machine the centered 40 x 8 mm through obround slot as a native 2.5-axis pocket process. Use T1, a 6 mm flat end mill, at S8500 rpm and F500 mm/min for material-cutting XY moves; a lower controlled plunge feed is allowed. The part setup is G54 with its origin at model coordinates [0, 0, 10] mm and tool axis -Z, so the top is posted Z=0 and the through-slot bottom is posted Z=-10 mm. Generate a complete area-clearing path with safe approach and retract, then post-process it with the installed SOLIDWORKS CAM postprocessor. Save the posted NC output exactly as C:\Users\User\Desktop\task-02.nc.
c-solidcam-task-03-windows | 仅使用命令行自动化,通过CAMWorks API操作安装的SOLIDWORKS CAM 2025环境; 勿使用GUI点击,GUI自动化,通用G代码生成器,预建辅助包装或手动.nc编辑/复制. 在此机器上,SOLIDWORKS CAM/CAMWorks由 `C:\Program Files\SOLIDWORKS Corp\SOLIDWORKS\SLDWORKS.exe`; 通过该装置运行本土的CAM自动化. 负载 C:\Users\User\Desktop\p1.step, C:\Users\User\Desktop\p2.step, C:\Users\User\Desktop\p3.step 读一下 C:\Users\User\Desktop\tools.csv. 创建三个独立的本土CAM部件,每个 STEP输入中一个; 切勿在零件之间复制或重复使用CAM文档,设置,操作或NC程序. 对于每个部分,创建一个外围的配置文件/图表操作,其周边完全是矩形. 使用G54与部分的自己的上面中心在模型坐标 [0, 0, 10] mm和工具轴 - Z,所以放置的顶部是Z=0,10mm底部是Z =-10. 采用6mm平端轮,以S9000转/分钟和F650 mm/min的T1用于切割材料XY轮移动; 控制式潜水可能较低. 应用一个正确的切割半径补偿方法:CAM计算的3mm外置工具中心,控制器补偿关闭,或正确控制器补充的标志性边界路径. 生成一个完全闭包的外部轮,安全地接近和撤回,然后使用安装的SOLIDWORKS CAM后处理器后处理每个本土CAM部分. 保存发布的NC输出,就像 C:\Users\User\Desktop\p1.nc, C:\Users\User\Desktop\p2.nc 及 C:\Users\User\Desktop\p3.nc. | Using command-line automation only, operate the installed SOLIDWORKS CAM 2025 environment through the CAMWorks API; do not use GUI clicks, GUI automation, generic G-code generators, prebuilt helper wrappers, or manual .nc editing/copying. On this machine, SOLIDWORKS CAM/CAMWorks is hosted by `C:\Program Files\SOLIDWORKS Corp\SOLIDWORKS\SLDWORKS.exe`; run the native CAM automation through that installation. Load C:\Users\User\Desktop\p1.step, C:\Users\User\Desktop\p2.step, C:\Users\User\Desktop\p3.step, and read C:\Users\User\Desktop\tools.csv. Create three independent native CAM parts, one from each STEP input; do not copy or reuse a CAM document, setup, operation, or NC program between parts. For each part, create one outside Profile/Contour operation about its complete rectangular perimeter. Use G54 with the part's own top-face center at model coordinates [0, 0, 10] mm and tool axis -Z, so posted top is Z=0 and the 10 mm bottom is Z=-10. Use T1, a 6 mm flat end mill, at S9000 rpm and F650 mm/min for material-cutting XY contour moves; controlled plunge feed may be lower. Apply one correct cutter-radius compensation method: either CAM-computed 3 mm outside tool-center offset with controller compensation off, or a nominal-boundary path with correct controller compensation. Generate a complete closed outside contour with safe approach and retract, then post-process each native CAM part with the installed SOLIDWORKS CAM postprocessor. Save the posted NC outputs exactly as C:\Users\User\Desktop\p1.nc, C:\Users\User\Desktop\p2.nc, and C:\Users\User\Desktop\p3.nc.
c-solidcam-task-04-windows | 通过CAMWorks API运行安装的SOLIDWORKS CAM 2025环境; 勿使用GUI点击,GUI自动化,通用G代码生成器,预建辅助包装或只使用命令行自动化的手动.nc编辑/复制. 在开始工作之前,SOLIDWORKS CAM/CAMWorks由 `C:\Program Files\SOLIDWORKS Corp\SOLIDWORKS\SLDWORKS.exe`; 通过该装置运行本土的CAM自动化. 负载 C:\Users\User\Desktop\hole_table_plate.step 读书 C:\Users\User\Desktop\hole_table.csv. 从该 STEP 模型中创建一个本土的 CAM 部分,并用与列出的两个直径相匹配的真实最终钻井工具将表坐标上列出的所有十个孔机械; 工具站号码可能由活跃的工具床分配,并且不固定. 使用G54与板顶面中心在模型坐标 [0, 0, 12] mm和工具轴 -Z,所以放置的顶部是Z=0. 通过孔的6个5mm机械到13 mm深度,距离12 mm板底部1 mm. 机械四个6mm盲孔,以它们的单个桌子深度为6,7,8和9mm. 生成本地操作计划和工具路径,运行所有十个洞的本土SOLIDWORKS CAM模拟/验证,没有孔或下层,并使用安装的SOLID WORKS CAM后处理器进行后处理. 保存发布的NC输出,正如 C:\Users\User\Desktop\task-04.nc. | Operate the installed SOLIDWORKS CAM 2025 environment through the CAMWorks API; do not use GUI clicks, GUI automation, generic G-code generators, prebuilt helper wrappers, or manual .nc editing/copying using command-line automation only. Before starting the work, SOLIDWORKS CAM/CAMWorks is hosted by `C:\Program Files\SOLIDWORKS Corp\SOLIDWORKS\SLDWORKS.exe`; run the native CAM automation through that installation. Load C:\Users\User\Desktop\hole_table_plate.step and read C:\Users\User\Desktop\hole_table.csv. Create a native CAM part from that STEP model and machine all ten listed holes at the table coordinates with real final drilling tools matching the two listed diameters; tool-station numbers may be assigned by the active tool crib and are not fixed. Use G54 with the plate top-face center at model coordinates [0, 0, 12] mm and tool axis -Z, so posted top is Z=0. Machine the six 5 mm through holes to 13 mm depth, which is 1 mm beyond the 12 mm plate bottom. Machine the four 6 mm blind holes to their individual table depths of 6, 7, 8, and 9 mm. Generate the native operation plan and toolpaths, run native SOLIDWORKS CAM simulation/verification for all ten holes with no gouges or undercuts, and post-process with the installed SOLIDWORKS CAM postprocessor. Save the posted NC output exactly as C:\Users\User\Desktop\task-04.nc.
c-solidcam-task-05-windows | 这项任务仅使用命令行自动化. 通过CAMWorks API运行安装的SOLIDWORKS CAM 2025环境; 勿使用GUI点击,GUI自动化,通用G代码生成器,预建辅助包装或手动.nc编辑/复制. 对于下面的步骤,SOLIDWORKS CAM/CAMWorks由 `C:\Program Files\SOLIDWORKS Corp\SOLIDWORKS\SLDWORKS.exe`; 通过该装置运行本土的CAM自动化. 负载 C:\Users\User\Desktop\multi_feature.step 读书 C:\Users\User\Desktop\tool_library.csv. 从 STEP 模型中创建一个本土的 CAM 部分. 使用G54与模型顶部中心在模型坐标 [0, 0, 18] mm和工具轴 -Z,因此发布的模型顶部是Z=0. 完全使用列出的三个工具,而没有其他:T1,16mm面机以S7000转/分钟和F500 mm/min的速度,用于一个面操作,消除在120 x 80mm面上0.5mm的顶部存量空缺; T2,一个Poket操作,使中央48 x 28 mm口袋清除到Z=10mm和一个Profile操作,将整个120 x 80 mm外围周边切割到Z=-18mm,以正确的切片半径补偿; 和T3,一个5mm钻机,以 S5000 rpm和F180 mm/min的速度进行一次钻机操作,其中四个孔中中心 (X,Y) =(-35,-20), (-35,20), (35,-20) 毫米和 (35,20) 毫米至少为Z=-18mm. 生成本地操作计划和工具路径,运行所有四个操作的本地SOLIDWORKS CAM模拟/验证,无插孔或下降,并使用安装的SOLID WORKS CAM后处理器进行后处理. 保存发布的NC输出,正如 C:\Users\User\Desktop\task-05.nc. | This task uses command-line automation only. Operate the installed SOLIDWORKS CAM 2025 environment through the CAMWorks API; do not use GUI clicks, GUI automation, generic G-code generators, prebuilt helper wrappers, or manual .nc editing/copying. For the steps below, SOLIDWORKS CAM/CAMWorks is hosted by `C:\Program Files\SOLIDWORKS Corp\SOLIDWORKS\SLDWORKS.exe`; run the native CAM automation through that installation. Load C:\Users\User\Desktop\multi_feature.step and read C:\Users\User\Desktop\tool_library.csv. Create a native CAM part from the STEP model. Use G54 with the model top-face center at model coordinates [0, 0, 18] mm and tool axis -Z, so the posted model top is Z=0. Use exactly the three listed tools and no others: T1, a 16 mm face mill at S7000 rpm and F500 mm/min, for one Face operation that removes the 0.5 mm top stock allowance across the 120 x 80 mm face; T2, an 8 mm flat end mill at S8000 rpm and F450 mm/min, for one Pocket operation that clears the central 48 x 28 mm pocket to Z=-10 mm and one Profile operation that cuts the complete 120 x 80 mm outside perimeter to Z=-18 mm with correct cutter-radius compensation; and T3, a 5 mm drill at S5000 rpm and F180 mm/min, for one Drill operation that machines the four through holes centered at (X,Y)=(-35,-20), (-35,20), (35,-20), and (35,20) mm to at least Z=-18 mm. Generate the native operation plan and toolpaths, run native SOLIDWORKS CAM simulation/verification for all four operations with no gouges or undercuts, and post-process with the installed SOLIDWORKS CAM postprocessor. Save the posted NC output exactly as C:\Users\User\Desktop\task-05.nc.
c-solidcam-task-06-windows | 仅使用命令行自动化执行以下操作:通过CAMWorks API运行安装的SOLIDWORKS CAM 2025环境; 勿使用GUI点击,GUI自动化,通用G代码生成器,预建辅助包装或手动.nc编辑/复制. 在此图像中,SOLIDWORKS CAM/CAMWorks由 `C:\Program Files\SOLIDWORKS Corp\SOLIDWORKS\SLDWORKS.exe`; 通过该装置运行本土的CAM自动化. 负载 C:\Users\User\Desktop\job_input.step 读书 C:\Users\User\Desktop\tools.csv. 从 STEP 模型中创建一个本土的 CAM 部分. 使用G54与模型顶部中心在模型坐标 [0, 0, 18] mm和工具轴 -Z,因此发布的模型顶部是Z=0. 创建三次精确的加工操作,使用仅列出的工具:T1,一个10mm平面端磨坊以S7500转/分钟和F520 mm/min,用于一次口操作,使中央44 x 28mm袋清除到Z=11mm; T2,一个5mm的钻机,每秒S5000转/分钟和F180 mm/min,用于一个钻机操作,该钻机中四个孔均以 (X,Y) =(-35,-20), (-35,20), (35,-20) 和 (35,20) mm为中心,通过18mm部分进行加工,使安装CAM系统的限度钻机尖或突破容量低于Z=-18mm; 和T3,一个6mm的轮,以S9000转/分钟和F650 mm/min为例,用于一次轮/轮/?? 轮工业,该工业通过正确的切割半径补偿将整个120 x 80mm外围面积缩小到Z=-18mm. 生成本地操作计划和工具路径,在所有三个操作中进行本地SOLIDWORKS CAM模拟/验证,没有或下降,并使用安装的SOLID WORKS CAM后处理器进行后处理. 保存发布的NC输出,正如 C:\Users\User\Desktop\task-06.nc. | Carry out the following with command-line automation only: operate the installed SOLIDWORKS CAM 2025 environment through the CAMWorks API; do not use GUI clicks, GUI automation, generic G-code generators, prebuilt helper wrappers, or manual .nc editing/copying. In this image, SOLIDWORKS CAM/CAMWorks is hosted by `C:\Program Files\SOLIDWORKS Corp\SOLIDWORKS\SLDWORKS.exe`; run the native CAM automation through that installation. Load C:\Users\User\Desktop\job_input.step and read C:\Users\User\Desktop\tools.csv. Create a native CAM part from the STEP model. Use G54 with the model top-face center at model coordinates [0, 0, 18] mm and tool axis -Z, so the posted model top is Z=0. Create exactly three machining operations using only the listed tools, once each: T1, a 10 mm flat end mill at S7500 rpm and F520 mm/min, for one Pocket operation that clears the central 44 x 28 mm pocket to Z=-11 mm; T2, a 5 mm drill at S5000 rpm and F180 mm/min, for one Drill operation that machines the four through holes centered at (X,Y)=(-35,-20), (-35,20), (35,-20), and (35,20) mm through the 18 mm part, allowing the installed CAM system's bounded drill-tip or breakthrough allowance below Z=-18 mm; and T3, a 6 mm profile end mill at S9000 rpm and F650 mm/min, for one Profile/Contour/Contour Mill operation that cuts the complete 120 x 80 mm outside perimeter to Z=-18 mm with correct cutter-radius compensation. Generate the native operation plan and toolpaths, run native SOLIDWORKS CAM simulation/verification for all three operations with no gouges or undercuts, and post-process with the installed SOLIDWORKS CAM postprocessor. Save the posted NC output exactly as C:\Users\User\Desktop\task-06.nc.
c-solidcam-task-07-windows | 使用安装的SOLIDWORKS CAM 2025环境 (由CAMWorks提供动力) 的命令行/API自动化; 没有使用GUI点击,通用G代码生成器或手动.nc编辑/复制. 对于此工作流程,SOLIDWORKS CAM/CAMWorks由 `C:\Program Files\SOLIDWORKS Corp\SOLIDWORKS\SLDWORKS.exe`; 通过该装置运行本土的CAM自动化. 负载 C:\Users\User\Desktop\variant_template.step 面积为120 x 80 x 18 mm的固体板,并读取 C:\Users\User\Desktop\variants.json. 对于每个变体,独立地将 STEP 导入新的SOLIDWORKS CAM文档中. 没有复制或重复使用其他变体的修改文件,功能,操作或发布代码. 创建一个中心的矩形口袋,以JSON口袋尺寸. 设置G54在顶部面的中心,工具轴为 -Z; JSON bottom_z 是 STEP模型 Z坐标,所以其发布的 G54 深度是 bottom_z - 18 mm. 使用JSON工具直径作为工具1 (T1),使用G43与H1,并通过CAM计算后的工具中心运动,而没有控制器侧G41/G42补偿. 创建口袋工具路径,运行SOLIDWORKS CAM模拟器,以零报告的和零下降,然后使用安装的本地帖子生成准确的JSON程序号码. 保存五个独立发布的输出, C:\Users\User\Desktop\variant_01.nc, C:\Users\User\Desktop\variant_02.nc, C:\Users\User\Desktop\variant_03.nc, C:\Users\User\Desktop\variant_04.nc 及 C:\Users\User\Desktop\variant_05.nc. | Use command-line/API automation with the installed SOLIDWORKS CAM 2025 environment (powered by CAMWorks); do not use GUI clicks, generic G-code generators, or manual .nc editing/copying. For this workflow, SOLIDWORKS CAM/CAMWorks is hosted by `C:\Program Files\SOLIDWORKS Corp\SOLIDWORKS\SLDWORKS.exe`; run the native CAM automation through that installation. Load C:\Users\User\Desktop\variant_template.step, a 120 x 80 x 18 mm solid plate, and read C:\Users\User\Desktop\variants.json. For every variant, independently import the STEP into a new SOLIDWORKS CAM document; do not duplicate or reuse another variant's modified document, feature, operation, or posted code. Create one centered rectangular pocket with the JSON pocket size. Set G54 at the center of the top face with the tool axis in -Z; the JSON bottom_z is a STEP-model Z coordinate, so its posted G54 depth is bottom_z - 18 mm. Use the JSON tool diameter as tool 1 (T1), use G43 with H1, and post CAM-computed tool-center motion without controller-side G41/G42 compensation. Generate the pocket toolpath, run the SOLIDWORKS CAM simulation with zero reported gouges and zero undercuts, then use the installed native post to generate the exact JSON program number. Save the five independent posted outputs exactly as C:\Users\User\Desktop\variant_01.nc, C:\Users\User\Desktop\variant_02.nc, C:\Users\User\Desktop\variant_03.nc, C:\Users\User\Desktop\variant_04.nc, and C:\Users\User\Desktop\variant_05.nc.
c-solidcam-task-08-windows | 使用安装的SOLIDWORKS CAM 2025环境 (由CAMWorks提供动力) 的命令行/API自动化; 没有使用GUI点击,通用G代码生成器或手动.nc编辑/复制. 在任务开始时,SOLIDWORKS CAM/CAMWorks由 `C:\Program Files\SOLIDWORKS Corp\SOLIDWORKS\SLDWORKS.exe`; 通过该装置运行本土的CAM自动化. 负载 C:\Users\User\Desktop\rest_shape.step 读书 C:\Users\User\Desktop\tools.csv. 进口 STEP到一个新的本土的CAM文档中. 工件是120 x 80 x 18mm的板,其横形口袋具有Z=6,000 mm的 STEP模型地板. 设置G54在顶部面的中心 [0, 0, 18]mm,工具轴为 -Z,因此放置的口袋地板是 Z=-12.000 mm. 建立两个按顺序进行的口袋操作:首先使用T1,提供的12mm平底机,以S7000转/分钟和F500 mm/min用于主要清除XY切割; 然后使用T2,供应的4mm平端机器,以 S10000 rpm和F300 mm/min的速度与CAMWorks前工具休息加工,在所有狭窄臂和小半径角落中移除残留材料. 控制的正面潜水可能比提供的XY切断低. 生成两个工具路径,运行原生模拟器,使用零报告的和零下降,并使用安装的原生.ctl后处理器. 保存发布的NC输出,正如 C:\Users\User\Desktop\task-08.nc. | Use command-line/API automation with the installed SOLIDWORKS CAM 2025 environment (powered by CAMWorks); do not use GUI clicks, generic G-code generators, or manual .nc editing/copying. At the start of the task, SOLIDWORKS CAM/CAMWorks is hosted by `C:\Program Files\SOLIDWORKS Corp\SOLIDWORKS\SLDWORKS.exe`; run the native CAM automation through that installation. Load C:\Users\User\Desktop\rest_shape.step and read C:\Users\User\Desktop\tools.csv. Import the STEP into a fresh native CAM document. The workpiece is a 120 x 80 x 18 mm plate whose cross-shaped pocket has a STEP-model floor at Z=6.000 mm. Set G54 at the center of the top face [0, 0, 18] mm with the tool axis in -Z, so the posted pocket floor is Z=-12.000 mm. Create exactly two ordered pocket operations: first use T1, the supplied 12 mm flat end mill, at S7000 rpm and F500 mm/min for main-clearing XY cuts; then use T2, the supplied 4 mm flat end mill, at S10000 rpm and F300 mm/min with CAMWorks Previous Tool Rest machining to remove the residual material in all narrow arms and small-radius corners. Controlled positive plunge feeds may be lower than the supplied XY cutting feeds. Generate both toolpaths, run the native simulation with zero reported gouges and zero undercuts, and use the installed native .ctl postprocessor. Save the posted NC output exactly as C:\Users\User\Desktop\task-08.nc.
c-solidcam-task-09-windows | 使用安装的SOLIDWORKS CAM 2025环境 (由CAMWorks提供动力) 的命令行/API自动化; 没有使用GUI点击,通用G代码生成器或手动.nc编辑/复制. 公司主办的公司是 `C:\Program Files\SOLIDWORKS Corp\SOLIDWORKS\SLDWORKS.exe`; 通过该装置运行本土的CAM自动化. 负载 C:\Users\User\Desktop\four_parts.step 读书 C:\Users\User\Desktop\tools.csv. 进口STE到一个新鲜的本土CAM组件中. 它包含四个相同的45 x 30 x 10mm部分,以XY [-60,-40], [60,-40], [-60,40]和 [60,40] mm为中心. 对于每个部件,在顶部面的中心使用一个本地原始字符,其中X/+Y与 STEP轴和工具轴相匹配 -Z; 分配四部分分别为G54,G55,G56和G57或为4个相当的出勤工作抵消. 每个XY方向增加2mm的库存,每一个零件+Z上加1mm. 创建8个操作:一个面部和一个外围的Contour操作. 在 S8000 rpm 和 F500 mm/min的八个操作中,使用提供的T1 8mm平端磨床. 生成每个工具路径,运行原生模拟器,零报告的和零下降,然后通过安装的原生.ctl后处理器发布. 保存发布的NC输出,正如 C:\Users\User\Desktop\task-09.nc. | Use command-line/API automation with the installed SOLIDWORKS CAM 2025 environment (powered by CAMWorks); do not use GUI clicks, generic G-code generators, or manual .nc editing/copying. SOLIDWORKS CAM/CAMWorks is hosted by `C:\Program Files\SOLIDWORKS Corp\SOLIDWORKS\SLDWORKS.exe`; run the native CAM automation through that installation. Load C:\Users\User\Desktop\four_parts.step and read C:\Users\User\Desktop\tools.csv. Import the STEP into a fresh native CAM assembly. It contains four identical 45 x 30 x 10 mm parts centered at XY [-60,-40], [60,-40], [-60,40], and [60,40] mm. For each part, use a local origin at the center of its top face with +X/+Y matching the STEP axes and the tool axis in -Z; assign the four parts to G54, G55, G56, and G57 respectively, or to four equivalent posted work offsets. Add 2 mm stock in each XY direction and 1 mm on +Z for every part. Create exactly eight operations: one Face and one outside Contour operation for each part. Use the supplied T1 8 mm flat end mill for all eight operations at S8000 rpm and F500 mm/min. Generate every toolpath, run the native simulation with zero reported gouges and zero undercuts, and post through the installed native .ctl postprocessor. Save the posted NC output exactly as C:\Users\User\Desktop\task-09.nc.
c-solidcam-task-10-windows | 使用安装的SOLIDWORKS CAM 2025 / CAMWorks环境命令行自动化; 没有使用GUI点击,通用G代码生成器或手动.nc编辑/复制. 为了完成这一任务,SOLIDWORKS CAM/CAMWorks由 `C:\Program Files\SOLIDWORKS Corp\SOLIDWORKS\SLDWORKS.exe`; 通过该装置运行本土的CAM自动化. 负载 C:\Users\User\Desktop\part.step, C:\Users\User\Desktop\fixture.step 及 C:\Users\User\Desktop\tools.csv. 机械装备现有的全42mm x 26mm,10mm深度的顶部口袋在100mm x 60mm x 16mm部分上使用提供的T1 8mm平面端磨床S8000和F500 mm/min. 使用固定装置模型作为固定或避免几何. 切割包裹,不仅是采样端点或切割器中线,在切割和连接运动期间必须保持至少3mm的距离固定物. 保存原始发布的NC输出, C:\Users\User\Desktop\task-10.nc. | Use command-line automation for the installed SOLIDWORKS CAM 2025 / CAMWorks environment; do not use GUI clicks, generic G-code generators, or manual .nc editing/copying. For this task, SOLIDWORKS CAM/CAMWorks is hosted by `C:\Program Files\SOLIDWORKS Corp\SOLIDWORKS\SLDWORKS.exe`; run the native CAM automation through that installation. Load C:\Users\User\Desktop\part.step, C:\Users\User\Desktop\fixture.step, and C:\Users\User\Desktop\tools.csv. Machine the complete existing 42 mm x 26 mm, 10 mm-deep top pocket on the 100 mm x 60 mm x 16 mm part using the supplied T1 8 mm flat end mill at S8000 and F500 mm/min. Use the fixture model as fixture or avoidance geometry. The cutter envelope, not only sampled endpoints or the cutter centerline, must remain at least 3 mm clear of the fixture throughout all cutting and linking motion. Save the natively posted NC output exactly as C:\Users\User\Desktop\task-10.nc.
c-solidcam-task-11-windows | 通过安装的SOLIDWORKS CAM 2025环境和CAMWorks API,使用命令行自动化来处理任务; 没有使用GUI点击,通用G代码生成器或手动.nc编辑/复制. 在此机器上,SOLIDWORKS CAM/CAMWorks由 `C:\Program Files\SOLIDWORKS Corp\SOLIDWORKS\SLDWORKS.exe`; 通过该装置运行本土的CAM自动化. 负载 C:\Users\User\Desktop\shaft_family.step 读书 C:\Users\User\Desktop\tools.csv. 通过提供的转动工具数据,创建一个转向设置和完成OD粗,OD完成,两个槽操作,并使用端面中心钻孔. 保存发布的NC输出,正如 C:\Users\User\Desktop\task-11.nc. | Handle the task with command-line automation through the installed SOLIDWORKS CAM 2025 environment and CAMWorks API; do not use GUI clicks, generic G-code generators, or manual .nc editing/copying. On this machine, SOLIDWORKS CAM/CAMWorks is hosted by `C:\Program Files\SOLIDWORKS Corp\SOLIDWORKS\SLDWORKS.exe`; run the native CAM automation through that installation. Load C:\Users\User\Desktop\shaft_family.step and read C:\Users\User\Desktop\tools.csv. Create a turning setup and complete OD roughing, OD finishing, two grooving operations, and end-face center drilling using the supplied turning tool data. Save the posted NC output exactly as C:\Users\User\Desktop\task-11.nc.
c-solidcam-task-12-windows | 使用安装的SOLIDWORKS CAM 2025环境 (CAMWorks技术) 的命令行自动化; 没有使用GUI点击,通用G代码生成器或手动.nc编辑/复制. 在开始工作之前,SOLIDWORKS CAM/CAMWorks由 `C:\Program Files\SOLIDWORKS Corp\SOLIDWORKS\SLDWORKS.exe`; 通过该装置运行本土的CAM自动化. 负载 C:\Users\User\Desktop\quality_part.step 读书 C:\Users\User\Desktop\params.json. 使用G54在模型顶部中心 [0, 0, 18]mm,工具轴沿着 -Z. 按下列顺序进行实际进口几何测试:T1清除了左边和中部区域结合形成的10mm深度上层不规则袋; T2 清除中方矩形区域1mm到Z=-11; 子3将四个D5穿过孔 (±30, ±20); 及T4机器的外形120 x 80mm,直径18 mm. 使用每个操作的指定的工具直径,螺旋速和主要切割/钻井料. 设置程序号码 2032 并保存本地发布的NC输出, C:\Users\User\Desktop\task-12.nc. | Use command-line automation with the installed SOLIDWORKS CAM 2025 environment (CAMWorks technology); do not use GUI clicks, generic G-code generators, or manual .nc editing/copying. Before starting the work, SOLIDWORKS CAM/CAMWorks is hosted by `C:\Program Files\SOLIDWORKS Corp\SOLIDWORKS\SLDWORKS.exe`; run the native CAM automation through that installation. Load C:\Users\User\Desktop\quality_part.step and read C:\Users\User\Desktop\params.json. Use G54 at the model top-face center [0, 0, 18] mm with the tool axis along -Z. Machine the actual imported geometry in this order: T1 clears the 10 mm-deep upper irregular pocket formed by the union of the left and central regions; T2 clears the central rectangular region a further 1 mm to Z=-11; T3 drills the four D5 through holes at (±30, ±20); and T4 machines the 120 x 80 mm outside contour through 18 mm. Use each operation's specified tool diameter, spindle speed, and primary cutting/drilling feed. Set program number 2032 and save the native posted NC output exactly as C:\Users\User\Desktop\task-12.nc.
c-solidcam-task-13-windows | 通过安装的SOLIDWORKS CAM 2025环境和CAMWorks API运行命令线自动化; 没有使用GUI点击,通用G代码生成器或手动.nc编辑/复制. 对于下面的步骤,SOLIDWORKS CAM/CAMWorks由 `C:\Program Files\SOLIDWORKS Corp\SOLIDWORKS\SLDWORKS.exe`; 通过该装置运行本土的CAM自动化. 负载 C:\Users\User\Desktop\hole_recognition_part.step 读书 C:\Users\User\Desktop\tools.csv. 识别24个洞,并通过孔,盲洞,反板和线条洞进行组合. 通过提供工具数据为组建立点钻,钻,钻或圆和线条磨床路. 保存发布的NC输出,正如 C:\Users\User\Desktop\task-13.nc. | Run command-line automation through the installed SOLIDWORKS CAM 2025 environment and CAMWorks API; do not use GUI clicks, generic G-code generators, or manual .nc editing/copying. For the steps below, SOLIDWORKS CAM/CAMWorks is hosted by `C:\Program Files\SOLIDWORKS Corp\SOLIDWORKS\SLDWORKS.exe`; run the native CAM automation through that installation. Load C:\Users\User\Desktop\hole_recognition_part.step and read C:\Users\User\Desktop\tools.csv. Recognize the twenty-four holes and group them into through holes, blind holes, counterbores, and threaded holes. Create spot drill, drill, bore or circle mill, and thread milling toolpaths for the groups using the supplied tool data. Save the posted NC output exactly as C:\Users\User\Desktop\task-13.nc.
c-solidcam-task-14-windows | 通过安装的SOLIDWORKS CAM 2025环境和CAMWorks API,使用命令行自动化完成任务; 没有使用GUI点击,通用G代码生成器或手动.nc编辑/复制. 在此图像中,SOLIDWORKS CAM/CAMWorks由 `C:\Program Files\SOLIDWORKS Corp\SOLIDWORKS\SLDWORKS.exe`; 通过该装置运行本土的CAM自动化. 负载 C:\Users\User\Desktop\post_test_part.step 读书 C:\Users\User\Desktop\post_config.json. 完成口袋和钻探操作,然后根据JSON帖子设置发布NC程序,包括程序号码,计量单位和序列编号. 保存发布的NC输出,正如 C:\Users\User\Desktop\task-14.nc. | Carry out the task with command-line automation through the installed SOLIDWORKS CAM 2025 environment and CAMWorks API; do not use GUI clicks, generic G-code generators, or manual .nc editing/copying. In this image, SOLIDWORKS CAM/CAMWorks is hosted by `C:\Program Files\SOLIDWORKS Corp\SOLIDWORKS\SLDWORKS.exe`; run the native CAM automation through that installation. Load C:\Users\User\Desktop\post_test_part.step and read C:\Users\User\Desktop\post_config.json. Complete pocket and drilling operations, then post the NC program according to the JSON post settings, including the program number, metric units, and sequence numbering. Save the posted NC output exactly as C:\Users\User\Desktop\task-14.nc.
c-solidcam-task-15-windows | 通过安装的SOLIDWORKS CAM 2025环境和CAMWorks API,完成命令行自动化工作; 没有使用GUI点击,通用G代码生成器或手动.nc编辑/复制. 对于此工作流程,SOLIDWORKS CAM/CAMWorks由 `C:\Program Files\SOLIDWORKS Corp\SOLIDWORKS\SLDWORKS.exe`; 通过该装置运行本土的CAM自动化. 负载 C:\Users\User\Desktop\risky_setup.step 读书 C:\Users\User\Desktop\tools.csv. 处理在供应的STEP组件中含有固体固体作为本任务的完整碰撞包裹; 装备的TechDB持有器配置文件可用于即时化工具,但不能改变所需的安全孔组. 计划在16个D5候选孔中进行点钻和钻,并使用供应的D3点钻和D5钻,同时保持切割工具包裹和切割或侧面动时每一个固定物之间的半径距离至少3mm. 中心 (-45,24), (15,24) 和 (45,24) mm的孔不满足此空隙,必须跳过. 切割周期中的三个坐标被省略. 孔和其他13个洞,使用至少3mm高于28mm固定顶部的清除平面进行侧边定位,并通过SOLIDWORKS CAM将结果发布. 保存发布的NC输出,正如 C:\Users\User\Desktop\task-15.nc. | Complete the work with command-line automation through the installed SOLIDWORKS CAM 2025 environment and CAMWorks API; do not use GUI clicks, generic G-code generators, or manual .nc editing/copying. For this workflow, SOLIDWORKS CAM/CAMWorks is hosted by `C:\Program Files\SOLIDWORKS Corp\SOLIDWORKS\SLDWORKS.exe`; run the native CAM automation through that installation. Load C:\Users\User\Desktop\risky_setup.step and read C:\Users\User\Desktop\tools.csv. Treat the fixture solids contained in the supplied STEP assembly as the complete collision envelope for this task; installed TechDB holder profiles may be used to instantiate tools but must not change the required safe-hole set. Plan spot-drilling and drilling for the sixteen D5 candidate holes with the supplied D3 spot drill and D5 drill while maintaining at least 3 mm radial clearance between the cutting-tool envelope and every fixture during cutting or lateral feed motion. The holes centered at (-45, 24), (15, 24), and (45, 24) mm do not satisfy this clearance and must be skipped; omit those three coordinates from cutting cycles. Spot-drill and drill all remaining thirteen holes, use a clearance plane at least 3 mm above the 28 mm fixture tops for lateral positioning, and post the result through SOLIDWORKS CAM. Save the posted NC output exactly as C:\Users\User\Desktop\task-15.nc.
c-solidcam-task-16-windows | 使用安装的SOLIDWORKS CAM 2025环境 (由CAMWorks提供动力) 的命令行/API自动化; 没有使用GUI点击,通用G代码生成器或手动.nc编辑/复制. 在任务开始时,SOLIDWORKS CAM/CAMWorks由 `C:\Program Files\SOLIDWORKS Corp\SOLIDWORKS\SLDWORKS.exe`; 通过该装置运行本土的CAM自动化. 负载 C:\Users\User\Desktop\revision_A.step, C:\Users\User\Desktop\revision_B.step 及 C:\Users\User\Desktop\tools.csv. 进行口袋尺寸和孔位置变化的修改,然后使用提供的终端磨坊和钻机数据生成仅为 revision_B 的最终CAM程序. 在发布的程序评论中保存 revision_B标识符. 保存原始发布的NC输出, C:\Users\User\Desktop\task-16_B.nc. | Use command-line/API automation for the installed SOLIDWORKS CAM 2025 environment (powered by CAMWorks); do not use GUI clicks, generic G-code generators, or manual .nc editing/copying. At the start of the task, SOLIDWORKS CAM/CAMWorks is hosted by `C:\Program Files\SOLIDWORKS Corp\SOLIDWORKS\SLDWORKS.exe`; run the native CAM automation through that installation. Load C:\Users\User\Desktop\revision_A.step, C:\Users\User\Desktop\revision_B.step, and C:\Users\User\Desktop\tools.csv. Compare the revisions for pocket-size and hole-position changes, then generate the final CAM program only for revision_B using the supplied end mill and drill data. Keep the revision_B identifier in the posted program comments. Save the natively posted NC output exactly as C:\Users\User\Desktop\task-16_B.nc.
c-solidcam-task-17-windows | 使用安装的SOLIDWORKS CAM 2025环境 (由CAMWorks提供动力) 通过本地API或GUI自动化; 勿使用通用G代码生成器或手动.nc编辑/复制. 公司主办的公司是 `C:\Program Files\SOLIDWORKS Corp\SOLIDWORKS\SLDWORKS.exe`; 通过该装置运行本土的CAM自动化. 负载 C:\Users\User\Desktop\two_sided_part.step 读书 C:\Users\User\Desktop\tools.csv. 创造两个物理上相反的设置. 设置每个组件的X/Y工作零在部件中心,Z工作零在其活跃表面上,正 Z向股票方向转移,因此切割深度将作为负 Z. 在侧A的上面设置中,使用T1 (D10平端磨坊,S7500,F520) 机械将中心50 x 28mm开口袋到11mm深度. 在B侧的底部设置中,机器使用四个中心 (X,Y) = (+/-30,+/-20) mm:用于8mm深度的试点孔使用T2 (D5钻机,S5000,F180) 和用于D11 x4mm对应机使用T3 (D8平端磨坊,S8500,F420). 两种设置的分别发布. 发布的NC必须保留指定工具号码,螺旋速率,输送,工作抵消,工具长度补偿,深度,口袋/反孔覆盖以及安全接近/撤回运动; 侧A必须仅含有T1,而B侧必须含有T2和T3. 保存A和B输出的正确情况 C:\Users\User\Desktop\task-17_A.nc 其他 C:\Users\User\Desktop\task-17_B.nc. | Use the installed SOLIDWORKS CAM 2025 environment (powered by CAMWorks) through native API or GUI automation; do not use generic G-code generators or manual .nc editing/copying. SOLIDWORKS CAM/CAMWorks is hosted by `C:\Program Files\SOLIDWORKS Corp\SOLIDWORKS\SLDWORKS.exe`; run the native CAM automation through that installation. Load C:\Users\User\Desktop\two_sided_part.step and read C:\Users\User\Desktop\tools.csv. Create two physically opposite setups. Put each setup's X/Y work zero at the part center and Z work zero on its active surface, with positive Z pointing away from the stock, so cutting depths post as negative Z. In side A's top-face setup, machine the centered 50 x 28 mm open pocket to 11 mm depth using T1 (D10 flat end mill, S7500, F520). In side B's bottom-face setup, machine the four centers (X,Y) = (+/-30,+/-20) mm: use T2 (D5 drill, S5000, F180) for the 8 mm-deep pilot holes and T3 (D8 flat end mill, S8500, F420) for the D11 x 4 mm counterbores. Natively post the two setups separately. The posted NC must preserve the specified tool numbers, spindle speeds, feeds, work offsets, tool-length compensation, depths, pocket/counterbore coverage, and safe approach/retract moves; side A must contain only T1, while side B must contain exactly T2 and T3. Save the A and B outputs exactly as C:\Users\User\Desktop\task-17_A.nc and C:\Users\User\Desktop\task-17_B.nc.
c-solidcam-task-18-windows | 使用安装的SOLIDWORKS CAM 2025环境 (由CAMWorks提供动力) 的命令行自动化; 没有使用GUI点击,通用G代码生成器或手动.nc编辑/复制. 为了完成这一任务,SOLIDWORKS CAM/CAMWorks由 `C:\Program Files\SOLIDWORKS Corp\SOLIDWORKS\SLDWORKS.exe`; 通过该装置运行本土的CAM自动化. 负载 C:\Users\User\Desktop\basic_milling_part.step 读书 C:\Users\User\Desktop\tools.csv. 使用一个上方三轴磨床设置和G54在模型顶面中心 [0, 0, 6]毫米. 在发布的工作坐标中,顶部面是Z=0和正 Z点远离材料. 机械化48 x 24 mm中央口袋到Z=-3用T1 (D8平端轮,S7800,F480),通过12mm的库存穿过X=-12/Y=0和X=12/Y=0中心的两个可见孔,并完成完整的72 x 48mm外面 Profile/Contour到Z=-12以T3后 (D6profile end mill,S8500,F600). 使用一个常规的三轴杆,有明确单位,G54,工具长度补偿,安全快速清除和程序终止. 勿使用轮转换,转换,现场工具,C轴,Y轴转换,索引4/5轴或同时5轴加工. 保存发布的NC输出,正如 C:\Users\User\Desktop\task-18.nc. | Use command-line automation with the installed SOLIDWORKS CAM 2025 environment (powered by CAMWorks); do not use GUI clicks, generic G-code generators, or manual .nc editing/copying. For this task, SOLIDWORKS CAM/CAMWorks is hosted by `C:\Program Files\SOLIDWORKS Corp\SOLIDWORKS\SLDWORKS.exe`; run the native CAM automation through that installation. Load C:\Users\User\Desktop\basic_milling_part.step and read C:\Users\User\Desktop\tools.csv. Use one top-side 3-axis milling setup and G54 at the model top-face center [0, 0, 6] mm. In the posted work coordinates, the top face is Z=0 and positive Z points away from the material. Machine the 48 x 24 mm central pocket to Z=-3 with T1 (D8 flat end mill, S7800, F480), drill exactly the two visible holes centered at X=-12/Y=0 and X=12/Y=0 through the 12 mm stock with T2 (D5 drill, S5000, F180), and finish the complete 72 x 48 mm outside Profile/Contour to Z=-12 with T3 last (D6 profile end mill, S8500, F600). Use a conventional three-axis milling post with explicit units, G54, tool length compensation, safe rapid clearance, and program termination. Do not use Mill-Turn, turning, live tooling, C-axis, Y-axis turning, indexed 4/5-axis, or simultaneous 5-axis machining. Save the posted NC output exactly as C:\Users\User\Desktop\task-18.nc.
c-solidcam-task-19-windows | 通过安装的SOLIDWORKS CAM 2025环境和CAMWorks API进行命令行自动化操作; 没有使用GUI点击,通用G代码生成器或手动.nc编辑/复制. 在此机器上,SOLIDWORKS CAM/CAMWorks由 `C:\Program Files\SOLIDWORKS Corp\SOLIDWORKS\SLDWORKS.exe`; 通过该装置运行本土的CAM自动化. 负载 C:\Users\User\Desktop\slot_channel_part.step 读书 C:\Users\User\Desktop\tools.csv. 使用单个上方三轴削设置,并使用提供的工具数据来机械化可见的直径槽或通道,并完成外部配置文件/图表. 勿使用旋转,索引或同时进行5轴加工,也不应输出A/B/C轴运动. 保存发布的NC输出,正如 C:\Users\User\Desktop\task-19.nc. | Operate with command-line automation through the installed SOLIDWORKS CAM 2025 environment and CAMWorks API; do not use GUI clicks, generic G-code generators, or manual .nc editing/copying. On this machine, SOLIDWORKS CAM/CAMWorks is hosted by `C:\Program Files\SOLIDWORKS Corp\SOLIDWORKS\SLDWORKS.exe`; run the native CAM automation through that installation. Load C:\Users\User\Desktop\slot_channel_part.step and read C:\Users\User\Desktop\tools.csv. Use a single top-side 3-axis milling setup with the supplied tool data to machine the visible straight slots or channels and finish the outside Profile/Contour. Do not use rotary, indexed, or simultaneous 5-axis machining, and do not output A/B/C-axis motion. Save the posted NC output exactly as C:\Users\User\Desktop\task-19.nc.
c-solidcam-task-20-windows | 通过安装的SOLIDWORKS CAM 2025环境和CAMWorks API,保持命令行自动化工作流程; 没有使用GUI点击,通用G代码生成器或手动.nc编辑/复制. 在开始工作之前,SOLIDWORKS CAM/CAMWorks由 `C:\Program Files\SOLIDWORKS Corp\SOLIDWORKS\SLDWORKS.exe`; 通过该装置运行本土的CAM自动化. 负载 C:\Users\User\Desktop\final_benchmark.step, C:\Users\User\Desktop\tools.csv 及 C:\Users\User\Desktop\params.json. 在一个上方3轴设置中创建程序O2040,其中部分顶部中心的G54,工具轴沿 -Z,以及零件顶部以上 0.5mm的库存. 通过T1来将这个额度降至Z0. 使用T2来机械所有3毫米深的口袋和外面全深度的配置文件. 使用T3钻出两个反机中的16个独立D5洞和D5试点,共钻出18个位置. 使用D8平端机T4来圆机,使D10反孔两处深度达到3mm. 应用螺旋的速度和输入 tools.csv. 勿使用3D加工,球端加工,旋转,索引或同时进行5轴加工. 保存发布的NC输出,正如 C:\Users\User\Desktop\task-20.nc. | Keep the workflow in command-line automation through the installed SOLIDWORKS CAM 2025 environment and CAMWorks API; do not use GUI clicks, generic G-code generators, or manual .nc editing/copying. Before starting the work, SOLIDWORKS CAM/CAMWorks is hosted by `C:\Program Files\SOLIDWORKS Corp\SOLIDWORKS\SLDWORKS.exe`; run the native CAM automation through that installation. Load C:\Users\User\Desktop\final_benchmark.step, C:\Users\User\Desktop\tools.csv, and C:\Users\User\Desktop\params.json. Create program O2040 in one top-side 3-axis setup with G54 at the part top center, the tool axis along -Z, and 0.5 mm of stock above the part top. Use T1 to face that allowance down to Z0. Use T2 to machine all three 3 mm-deep pockets and the full-depth outside profile. Use T3 to drill through the sixteen standalone D5 holes and the D5 pilot in each of the two counterbores, for eighteen drilled locations total. Use the D8 flat end mill T4 to circle-mill both D10 counterbore recesses to 3 mm depth. Apply the spindle speeds and feeds in tools.csv. Do not use 3D finishing, ball-end finishing, rotary, indexed, or simultaneous 5-axis machining. Save the posted NC output exactly as C:\Users\User\Desktop\task-20.nc.
c-solidworks-task-01-windows | 负载 C:\Users\User\Desktop\cli_021_three_plate_assembly.step 在"固态工作". 使用SolidWorks命令行自动化,使用包含base_plate, spacer和top_plate的输入文件. 底板和顶板的尺寸均为120 x 80 x 6mm,间隔则是20 x 20 x 30 mm. 让三个都作为独立的部分. 移动间隔器到底板顶部的中心,然后将上层盘放在间隔器顶部,使堆垂直,所有XY中心均对齐. 进口 C:\Users\User\Desktop\cli_021_stack_assembly_out.step 作为一个集体或多体 STEP,保留三个独立的固体,并写 C:\Users\User\Desktop\cli_021_massprops.txt 含有组件质量或体积特性. 发射了固体工作从 `C:\Program Files\SOLIDWORKS Corp\SOLIDWORKS\` (使用实际执行式或快捷方式). 运行SOLIDWORKS自动化 `C:\Program Files\SOLIDWORKS Corp\SOLIDWORKS\SLDWORKS.exe` 在工作时 `cli_021_three_plate_assembly.step`. | Load C:\Users\User\Desktop\cli_021_three_plate_assembly.step in SolidWorks. Using SolidWorks command-line automation, use that input file containing base_plate, spacer, and top_plate. The base_plate and top_plate are each 120 x 80 x 6 mm, and the spacer is 20 x 20 x 30 mm. Keep all three as independent parts. Move the spacer to the center on top of base_plate, then place top_plate on top of the spacer so the stack is vertical and all XY centers align. Export C:\Users\User\Desktop\cli_021_stack_assembly_out.step as an assembly or multi-body STEP retaining three independent solids, and write C:\Users\User\Desktop\cli_021_massprops.txt containing assembly mass or volume properties. [Software] Launch SOLIDWORKS from `C:\Program Files\SOLIDWORKS Corp\SOLIDWORKS\` (use your actual executable or shortcut). Run the SOLIDWORKS automation through `C:\Program Files\SOLIDWORKS Corp\SOLIDWORKS\SLDWORKS.exe` when working on `cli_021_three_plate_assembly.step`.
c-solidworks-task-02-windows | 开始 C:\Users\User\Desktop\cli_022_hole_transfer.step 在"固态工作". 使用SolidWorks命令行自动化,使用源_板和目标_板作为独立的固体保留该输入文件. 120 x 80 x 8 mm的源_盘包含来自源_盘中心的相对XY中心 (-40,-20), (0,-20), (40,-20), (-40,20), (0,20) 和 (40,20) 的六个 6 mm孔. 目标_板的140 x 90 x 8mm最初没有洞,并且中心在X=125,Y=0. 检测源_盘上的所有六个孔中心. 投影/复制相同的 XY 孔位置到目标_板,切割6mm的洞在目标_板. 没有修改源_盘. 进口 C:\Users\User\Desktop\cli_022_hole_transfer_out.step 两块板都保持在内. 发射了固体工作从 `C:\Program Files\SOLIDWORKS Corp\SOLIDWORKS\` (使用实际执行式或快捷方式). 执行SOLIDWORKS自动化通过 `C:\Program Files\SOLIDWORKS Corp\SOLIDWORKS\SLDWORKS.exe` 在工作时 `cli_022_hole_transfer.step`. | Start with C:\Users\User\Desktop\cli_022_hole_transfer.step in SolidWorks. Using SolidWorks command-line automation, use that input file with source_plate and target_plate retained as independent solids. The 120 x 80 x 8 mm source_plate contains six 6 mm through holes at relative XY centers (-40,-20), (0,-20), (40,-20), (-40,20), (0,20), and (40,20) from the source_plate center. The 140 x 90 x 8 mm target_plate initially has no holes and is centered at X=125, Y=0. Detect all six through-hole centers on source_plate. Project/copy the same relative XY hole locations to target_plate and cut six 6 mm through holes in target_plate. Do not modify source_plate. Export C:\Users\User\Desktop\cli_022_hole_transfer_out.step with both plates retained. [Software] Launch SOLIDWORKS from `C:\Program Files\SOLIDWORKS Corp\SOLIDWORKS\` (use your actual executable or shortcut). For this task, run the SOLIDWORKS automation through `C:\Program Files\SOLIDWORKS Corp\SOLIDWORKS\SLDWORKS.exe` when working on `cli_022_hole_transfer.step`.
c-solidworks-task-03-windows | 在SolidWorks中,开放 C:\Users\User\Desktop\cli_023_cutter_boolean_plate.step. 使用SolidWorks命令行自动化,使用包含 main_plate和十二个切割_体的输入文件. 基本板为160 x 100 x 10mm,从Z=0到Z=10. 切割体是5mm直径的体,在XY中心 X=-60, -20,20和60穿越 Y=-30,0和30的. 切割子的全部使用作为布尔减小工具,以切断12mm通过主要板块的洞. 切割后删除所有切割,只剩下加工的主板. 进口 C:\Users\User\Desktop\cli_023_cut_plate_out.step 作为一个固体. 发射了固体工作从 `C:\Program Files\SOLIDWORKS Corp\SOLIDWORKS\` (使用实际执行式或快捷方式). 在这个机器上,运行SOLIDWORKS自动化通过 `C:\Program Files\SOLIDWORKS Corp\SOLIDWORKS\SLDWORKS.exe` 在工作时 `cli_023_cutter_boolean_plate.step`. | In SolidWorks, open C:\Users\User\Desktop\cli_023_cutter_boolean_plate.step. Using SolidWorks command-line automation, use that input file containing main_plate and twelve cutter_cylinder bodies. The main_plate is 160 x 100 x 10 mm from Z=0 to Z=10. The cutter cylinders are 5 mm diameter bodies running through the plate at XY centers X=-60, -20, 20, and 60 crossed with Y=-30, 0, and 30. Use all cutter cylinders as Boolean subtract tools to cut twelve 5 mm through holes in main_plate. Delete all cutter cylinders after the cut so only the machined main_plate remains. Export C:\Users\User\Desktop\cli_023_cut_plate_out.step as one solid. [Software] Launch SOLIDWORKS from `C:\Program Files\SOLIDWORKS Corp\SOLIDWORKS\` (use your actual executable or shortcut). On this machine, run the SOLIDWORKS automation through `C:\Program Files\SOLIDWORKS Corp\SOLIDWORKS\SLDWORKS.exe` when working on `cli_023_cutter_boolean_plate.step`.
c-solidworks-task-04-windows | 开始在固态工作 C:\Users\User\Desktop\cli_024_batch_scale_parts.step. 使用SolidWorks命令行自动化,使用包含独立固体 bracket_A,bracket_B和bracket_C的输入文件. _A为60 x 40 x 20 mm以X=0为中心,_B开始为60 x40 x 20 mm在X=65为中心,而_C则是55 x 35 x 18 mm以X =145为中心. 仅以1.25的因子均地扩展B括号,同时保持其本地起源位置在X=65,Y=0. 切换不到A或C. 输出完整的组件为 C:\Users\User\Desktop\cli_024_scaled_assembly_out.step. 另外,出口 C:\Users\User\Desktop\cli_024_A.step, C:\Users\User\Desktop\cli_024_B_scaled.step 及 C:\Users\User\Desktop\cli_024_C.step 作为单独的部分STE文件,使用每个部分的中心地坐标. 发射了固体工作从 `C:\Program Files\SOLIDWORKS Corp\SOLIDWORKS\` (使用实际执行式或快捷方式). 在开始工作之前,运行SOLIDWORKS自动化 `C:\Program Files\SOLIDWORKS Corp\SOLIDWORKS\SLDWORKS.exe` 在工作时 `cli_024_batch_scale_parts.step`. | Begin in SolidWorks with C:\Users\User\Desktop\cli_024_batch_scale_parts.step. Using SolidWorks command-line automation, use that input file containing independent solids bracket_A, bracket_B, and bracket_C. Bracket_A is 60 x 40 x 20 mm centered at X=0, bracket_B starts as 60 x 40 x 20 mm centered at X=65, and bracket_C is 55 x 35 x 18 mm centered at X=145. Scale only bracket_B uniformly by factor 1.25 while preserving its local origin position at X=65, Y=0. Do not change bracket_A or bracket_C. Export the complete assembly as C:\Users\User\Desktop\cli_024_scaled_assembly_out.step. Also export C:\Users\User\Desktop\cli_024_A.step, C:\Users\User\Desktop\cli_024_B_scaled.step, and C:\Users\User\Desktop\cli_024_C.step as separate part STEP files using each part's own centered local coordinates. [Software] Launch SOLIDWORKS from `C:\Program Files\SOLIDWORKS Corp\SOLIDWORKS\` (use your actual executable or shortcut). Before starting the work, run the SOLIDWORKS automation through `C:\Program Files\SOLIDWORKS Corp\SOLIDWORKS\SLDWORKS.exe` when working on `cli_024_batch_scale_parts.step`.
c-solidworks-task-05-windows | 工作 C:\Users\User\Desktop\cli_025_import_repair_shell.step 在"固态工作". 使用SolidWorks命令行自动化,使用输入文件,一个带有小空隙和重复面孔的进口模型. 运行进口诊断或同等维修,以关闭空隙,删除复制面孔,并将其成一个封闭的固体,而不会更改外面大小超过0.2mm. 进口 C:\Users\User\Desktop\cli_025_repaired_solid_out.step 写下 C:\Users\User\Desktop\cli_025_repair_log.txt 描述修复行动. 发射了固体工作从 `C:\Program Files\SOLIDWORKS Corp\SOLIDWORKS\` (使用实际执行式或快捷方式). 执行SOLIDWORKS自动化通过 `C:\Program Files\SOLIDWORKS Corp\SOLIDWORKS\SLDWORKS.exe` 在工作时 `cli_025_import_repair_shell.step`. | Work from C:\Users\User\Desktop\cli_025_import_repair_shell.step in SolidWorks. Using SolidWorks command-line automation, use that input file, an imported shell model with small gaps and duplicate faces. Run Import Diagnostics or equivalent repair to close gaps, remove duplicate faces, and stitch it into a closed solid without changing the outer size by more than 0.2 mm. Export C:\Users\User\Desktop\cli_025_repaired_solid_out.step and write C:\Users\User\Desktop\cli_025_repair_log.txt describing the repair actions. [Software] Launch SOLIDWORKS from `C:\Program Files\SOLIDWORKS Corp\SOLIDWORKS\` (use your actual executable or shortcut). For the steps below, run the SOLIDWORKS automation through `C:\Program Files\SOLIDWORKS Corp\SOLIDWORKS\SLDWORKS.exe` when working on `cli_025_import_repair_shell.step`.
c-solidworks-task-06-windows | 开放 C:\Users\User\Desktop\cli_026_interference_assembly.step 通过使用SolidWorks. 使用SolidWorks命令行自动化,将包含住房和滑_pin的输入文件作为独立固体. 套装是60 x 60 x 35mm的块,在X轴上从X=-10到右面有盲圆柱孔; 滑_pin在同一X轴上具有18mm直径,长40mm的. 移动滑_pin沿其X轴,直到没有固体干扰,从针的左端到盲孔底的最小轴距为0.5mm. 别改变任何一个部分的尺寸. 进口 C:\Users\User\Desktop\cli_026_clearance_fixed_out.step 写下 C:\Users\User\Desktop\cli_026_interference_report.txt 显示零干扰和0.5mm的清除. 发射了固体工作从 `C:\Program Files\SOLIDWORKS Corp\SOLIDWORKS\` (使用实际执行式或快捷方式). 在此图像中,运行SOLIDWORKS自动化通过 `C:\Program Files\SOLIDWORKS Corp\SOLIDWORKS\SLDWORKS.exe` 在工作时 `cli_026_interference_assembly.step`. | Open C:\Users\User\Desktop\cli_026_interference_assembly.step using SolidWorks. Using SolidWorks command-line automation, use that input file containing housing and sliding_pin as independent solids. The housing is a 60 x 60 x 35 mm block with a blind cylindrical bore along the X axis from X=-10 to the right face; the sliding_pin is an 18 mm diameter, 40 mm long cylinder on the same X axis. Move sliding_pin along its own X axis until there is no solid interference and the minimum axial clearance from the pin's left end to the blind bore bottom is 0.5 mm. Do not resize either part. Export C:\Users\User\Desktop\cli_026_clearance_fixed_out.step and write C:\Users\User\Desktop\cli_026_interference_report.txt indicating zero interference and 0.5 mm clearance. [Software] Launch SOLIDWORKS from `C:\Program Files\SOLIDWORKS Corp\SOLIDWORKS\` (use your actual executable or shortcut). In this image, run the SOLIDWORKS automation through `C:\Program Files\SOLIDWORKS Corp\SOLIDWORKS\SLDWORKS.exe` when working on `cli_026_interference_assembly.step`.
c-solidworks-task-07-windows | 负载 C:\Users\User\Desktop\cli_027_mass_target_bracket.step 在"固态工作". 使用SolidWorks命令行自动化,使用输入文件. 支架有一个100 x 60 x 8mm的主板和一个100 x 6 x 32 mm的强化肋骨,以Y=0为中心在盘上. 没有改变外界框,在 (X,Y) =(-30,-20), (30,-20), (-30,20) 和 (30,20) 中加入主要板的四个均分布式6mm直径的闪光孔. 这些孔保持理论质量在 180 +/- 2 g 范围内,密度为 2.70 g/cm3,仅通过主板,并且不会穿过强化肋. 进口 C:\Users\User\Desktop\cli_027_mass_reduced_out.step 写下 C:\Users\User\Desktop\cli_027_massprops.txt 总体量和理论质量. 发射了固体工作从 `C:\Program Files\SOLIDWORKS Corp\SOLIDWORKS\` (使用实际执行式或快捷方式). 对于这个工作流程,运行SOLIDWORKS自动化通过 `C:\Program Files\SOLIDWORKS Corp\SOLIDWORKS\SLDWORKS.exe` 在工作时 `cli_027_mass_target_bracket.step`. | Load C:\Users\User\Desktop\cli_027_mass_target_bracket.step in SolidWorks. Using SolidWorks command-line automation, use that input file. The bracket has a 100 x 60 x 8 mm main plate and a 100 x 6 x 32 mm reinforcing rib centered on Y=0 above the plate. Without changing the outer bounding box, add four evenly distributed 6 mm diameter through lightening holes in the main plate at (X,Y)=(-30,-20), (30,-20), (-30,20), and (30,20). These holes keep the theoretical aluminum mass at density 2.70 g/cm3 within 180 +/- 2 g, pass through the main plate only, and do not cut through the reinforcing rib. Export C:\Users\User\Desktop\cli_027_mass_reduced_out.step and write C:\Users\User\Desktop\cli_027_massprops.txt with the final volume and theoretical mass. [Software] Launch SOLIDWORKS from `C:\Program Files\SOLIDWORKS Corp\SOLIDWORKS\` (use your actual executable or shortcut). For this workflow, run the SOLIDWORKS automation through `C:\Program Files\SOLIDWORKS Corp\SOLIDWORKS\SLDWORKS.exe` when working on `cli_027_mass_target_bracket.step`.
c-solidworks-task-08-windows | 开始 C:\Users\User\Desktop\cli_028_small_hole_cleanup.step 在"固态工作". 使用SolidWorks命令行自动化,使用那个输入文件,一个180 x 120 x 6mm的面板包含18个圆孔. 八个功能洞直径为8mm,X=-60, -20,20和60与Y=-35和35交叉. 十个小孔直径为2毫米,X=-72, -36, 0,36和72的 Y=-10和10交叉. 填充或删除所有十个径小于3mm的孔. 通过至少6mm直径的孔,包括它们的位置,保持所有8个功能. 保持外面板的形状和厚度不变. 进口 C:\Users\User\Desktop\cli_028_cleanup_out.step 其他 C:\Users\User\Desktop\cli_028_cleanup_report.txt 声明已经删除了10个小洞. 发射了固体工作从 `C:\Program Files\SOLIDWORKS Corp\SOLIDWORKS\` (使用实际执行式或快捷方式). 在任务开始时,运行SOLIDWORKS自动化 `C:\Program Files\SOLIDWORKS Corp\SOLIDWORKS\SLDWORKS.exe` 在工作时 `cli_028_small_hole_cleanup.step`. | Start with C:\Users\User\Desktop\cli_028_small_hole_cleanup.step in SolidWorks. Using SolidWorks command-line automation, use that input file, a 180 x 120 x 6 mm panel containing eighteen round through holes. The eight functional holes are 8 mm diameter at X=-60, -20, 20, and 60 crossed with Y=-35 and 35. The ten small holes are 2 mm diameter at X=-72, -36, 0, 36, and 72 crossed with Y=-10 and 10. Fill or delete all ten through holes whose diameter is smaller than 3 mm. Preserve all eight functional through holes whose diameter is at least 6 mm, including their positions. Keep the panel outside shape and thickness unchanged. Export C:\Users\User\Desktop\cli_028_cleanup_out.step and C:\Users\User\Desktop\cli_028_cleanup_report.txt stating that ten small holes were removed. [Software] Launch SOLIDWORKS from `C:\Program Files\SOLIDWORKS Corp\SOLIDWORKS\` (use your actual executable or shortcut). At the start of the task, run the SOLIDWORKS automation through `C:\Program Files\SOLIDWORKS Corp\SOLIDWORKS\SLDWORKS.exe` when working on `cli_028_small_hole_cleanup.step`.
c-solidworks-task-09-windows | 在SolidWorks中,开放 C:\Users\User\Desktop\cli_029_variant_base_plate.step. 使用SolidWorks命令行自动化,使用输入文件,一个140 x 120 x 8mm的底板, 从同一输入中生成三个变体:S有四个半径30mm的6 mm螺栓孔,M有六个半径38 mm的6 mm的螺栓孔和L在半径46 mm的8 8 mm的螺旋孔. 对于每个变体,将螺栓孔在中心洞周围与+X轴上的第一洞均等地放置. 保持中部洞和外形不变. 进口 C:\Users\User\Desktop\cli_029_variant_S.step, C:\Users\User\Desktop\cli_029_variant_M.step 及 C:\Users\User\Desktop\cli_029_variant_L.step. 发射了固体工作从 `C:\Program Files\SOLIDWORKS Corp\SOLIDWORKS\` (使用实际执行式或快捷方式). 运行SOLIDWORKS自动化 `C:\Program Files\SOLIDWORKS Corp\SOLIDWORKS\SLDWORKS.exe` 在工作时 `cli_029_variant_base_plate.step`. | In SolidWorks, open C:\Users\User\Desktop\cli_029_variant_base_plate.step. Using SolidWorks command-line automation, use that input file, a 140 x 120 x 8 mm base plate with a 20 mm center hole. Generate three variants from the same input: S has four 6 mm bolt holes on radius 30 mm, M has six 6 mm bolt holes on radius 38 mm, and L has eight 8 mm bolt holes on radius 46 mm. For each variant, place the bolt holes equally spaced around the center hole with the first hole on the +X axis. Keep the center hole and outer shape unchanged. Export C:\Users\User\Desktop\cli_029_variant_S.step, C:\Users\User\Desktop\cli_029_variant_M.step, and C:\Users\User\Desktop\cli_029_variant_L.step. [Software] Launch SOLIDWORKS from `C:\Program Files\SOLIDWORKS Corp\SOLIDWORKS\` (use your actual executable or shortcut). Run the SOLIDWORKS automation through `C:\Program Files\SOLIDWORKS Corp\SOLIDWORKS\SLDWORKS.exe` when working on `cli_029_variant_base_plate.step`.
c-solidworks-task-10-windows | 开始在固态工作 C:\Users\User\Desktop\cli_030_split_multibody.step. 使用SolidWorks命令行自动化,使用包含五个分离的无名体中的输入文件,代表基底,左_盖,右_盖,和洗衣机. 根据几何学和位置来确定它们:基点是70 x 45 x 12mm的块,X=0,盖面为40 x 25 x 8 mm的块,在 X=75和 X=120处,针是一个直径8 mm的圆柱,长度40 mm的垂直筒,在 X =165,洗衣机是一个OD18/ID8 x 4 mm的垂直に洗衣机,在 X="178. 单独出口每一个机体, C:\Users\User\Desktop\cli_030_base.step, C:\Users\User\Desktop\cli_030_left_cover.step, C:\Users\User\Desktop\cli_030_right_cover.step, C:\Users\User\Desktop\cli_030_pin.step 及 C:\Users\User\Desktop\cli_030_washer.step 通过以该体为中心的本地坐标. 另外,将未变的全组件出口为 C:\Users\User\Desktop\cli_030_full_assembly_out.step. 勿改变任何尺寸或装配位置. 发射了固体工作从 `C:\Program Files\SOLIDWORKS Corp\SOLIDWORKS\` (使用实际执行式或快捷方式). 执行SOLIDWORKS自动化通过 `C:\Program Files\SOLIDWORKS Corp\SOLIDWORKS\SLDWORKS.exe` 在工作时 `cli_030_split_multibody.step`. | Begin in SolidWorks with C:\Users\User\Desktop\cli_030_split_multibody.step. Using SolidWorks command-line automation, use that input file containing five separated unnamed bodies representing base, left_cover, right_cover, pin, and washer. Identify them by geometry and position: base is a 70 x 45 x 12 mm block at X=0, the covers are 40 x 25 x 8 mm blocks at X=75 and X=120, the pin is an 8 mm diameter x 40 mm long vertical cylinder at X=165, and the washer is an OD18/ID8 x 4 mm vertical washer at X=178. Export each body separately as C:\Users\User\Desktop\cli_030_base.step, C:\Users\User\Desktop\cli_030_left_cover.step, C:\Users\User\Desktop\cli_030_right_cover.step, C:\Users\User\Desktop\cli_030_pin.step, and C:\Users\User\Desktop\cli_030_washer.step using local coordinates centered on that body. Also export the unchanged full assembly as C:\Users\User\Desktop\cli_030_full_assembly_out.step. Do not change any size or assembly position. [Software] Launch SOLIDWORKS from `C:\Program Files\SOLIDWORKS Corp\SOLIDWORKS\` (use your actual executable or shortcut). For this task, run the SOLIDWORKS automation through `C:\Program Files\SOLIDWORKS Corp\SOLIDWORKS\SLDWORKS.exe` when working on `cli_030_split_multibody.step`.
c-solidworks-task-11-windows | 工作 C:\Users\User\Desktop\cli_031_ribbed_enclosure.step 在"固态工作". 使用SolidWorks命令行自动化,使用该输入文件,一个外面尺寸110 x 75 x 22mm的开放顶层底底底底3 mm厚的墙壁. 加入内部底肋的格子:在Y=-18,0和18处沿 X三条,并在X=-18和18处连接 Y两条. 每个肋骨宽2.5毫米,高6毫米从Z=3到Z=9,每一个肋骨端保持4毫米距离内部墙壁. 结肋骨,并将它们融入一个固体. 进口 C:\Users\User\Desktop\cli_031_ribbed_enclosure_out.step 保护外界框, 发射了固体工作从 `C:\Program Files\SOLIDWORKS Corp\SOLIDWORKS\` (使用实际执行式或快捷方式). 在这个机器上,运行SOLIDWORKS自动化通过 `C:\Program Files\SOLIDWORKS Corp\SOLIDWORKS\SLDWORKS.exe` 在工作时 `cli_031_ribbed_enclosure.step`. | Work from C:\Users\User\Desktop\cli_031_ribbed_enclosure.step in SolidWorks. Using SolidWorks command-line automation, use that input file, an open-top enclosure base of outer size 110 x 75 x 22 mm with 3 mm wall thickness and a 3 mm bottom thickness. Add a grid of internal bottom ribs: three ribs along X at Y=-18, 0, and 18, and two ribs along Y at X=-18 and 18. Each rib is 2.5 mm wide and 6 mm high from Z=3 to Z=9, and each rib end remains 4 mm away from the inner wall. Merge the ribs into the same solid as the enclosure. Export C:\Users\User\Desktop\cli_031_ribbed_enclosure_out.step while preserving the outer bounding box. [Software] Launch SOLIDWORKS from `C:\Program Files\SOLIDWORKS Corp\SOLIDWORKS\` (use your actual executable or shortcut). On this machine, run the SOLIDWORKS automation through `C:\Program Files\SOLIDWORKS Corp\SOLIDWORKS\SLDWORKS.exe` when working on `cli_031_ribbed_enclosure.step`.
c-solidworks-task-12-windows | 开放 C:\Users\User\Desktop\cli_032_draft_wall_part.step 通过使用SolidWorks. 使用SolidWorks命令行自动化,使用输入文件,一个80 x 50 x 35mm的开放式盒子, 涂上两度向外的抽,将底面作为中立平面. 保持底部的外面尺寸80 x 50 mm固定在Z=0,不要移动底部. 顶部外面尺寸应随着35毫米的高度和2度的拉伸不断增加,达到约82.44 x52.44毫米. 进口 C:\Users\User\Desktop\cli_032_drafted_part_out.step. 发射了固体工作从 `C:\Program Files\SOLIDWORKS Corp\SOLIDWORKS\` (使用实际执行式或快捷方式). 在开始工作之前,运行SOLIDWORKS自动化 `C:\Program Files\SOLIDWORKS Corp\SOLIDWORKS\SLDWORKS.exe` 在工作时 `cli_032_draft_wall_part.step`. | Open C:\Users\User\Desktop\cli_032_draft_wall_part.step using SolidWorks. Using SolidWorks command-line automation, use that input file, an 80 x 50 x 35 mm open-top box with vertical outer side walls, 3 mm wall thickness, and 3 mm bottom thickness. Apply a 2 degree outward draft to all four outer side walls using the bottom face as the neutral plane. Keep the bottom outside size 80 x 50 mm fixed at Z=0 and do not move the bottom. The top outside size should increase consistently with 35 mm height and 2 degree draft to about 82.44 x 52.44 mm. Export C:\Users\User\Desktop\cli_032_drafted_part_out.step. [Software] Launch SOLIDWORKS from `C:\Program Files\SOLIDWORKS Corp\SOLIDWORKS\` (use your actual executable or shortcut). Before starting the work, run the SOLIDWORKS automation through `C:\Program Files\SOLIDWORKS Corp\SOLIDWORKS\SLDWORKS.exe` when working on `cli_032_draft_wall_part.step`.
c-solidworks-task-13-windows | 负载 C:\Users\User\Desktop\cli_033_mirror_pair_right.step 在"固态工作". 使用SolidWorks命令行自动化,使用输入文件,一个不对称的右手支架完全在X>0. 它有一个基块从X=20..75,Y=-15..15,Z=0..10和一个升级的表格从X=55..75, Y=-10..10,Z=10..20. 创建左手镜像版本,使用YZ平面作为镜像平面,同时保持原始右手部分未改变. 进口 C:\Users\User\Desktop\cli_033_right_original.step, C:\Users\User\Desktop\cli_033_left_mirrored.step 并且是一座集会. C:\Users\User\Desktop\cli_033_pair_assembly.step 包含两个零件,在X中至少有20mm的距离,并且没有干扰. 发射了固体工作从 `C:\Program Files\SOLIDWORKS Corp\SOLIDWORKS\` (使用实际执行式或快捷方式). 执行SOLIDWORKS自动化通过 `C:\Program Files\SOLIDWORKS Corp\SOLIDWORKS\SLDWORKS.exe` 在工作时 `cli_033_mirror_pair_right.step`. | Load C:\Users\User\Desktop\cli_033_mirror_pair_right.step in SolidWorks. Using SolidWorks command-line automation, use that input file, a non-symmetric right-hand bracket fully in X>0. It has a base block from X=20..75, Y=-15..15, Z=0..10 and a raised tab from X=55..75, Y=-10..10, Z=10..20. Create a left-hand mirrored version using the YZ plane as the mirror plane while leaving the original right-hand part unchanged. Export C:\Users\User\Desktop\cli_033_right_original.step, C:\Users\User\Desktop\cli_033_left_mirrored.step, and an assembly C:\Users\User\Desktop\cli_033_pair_assembly.step containing both parts with 20 mm minimum spacing in X and no interference. [Software] Launch SOLIDWORKS from `C:\Program Files\SOLIDWORKS Corp\SOLIDWORKS\` (use your actual executable or shortcut). For the steps below, run the SOLIDWORKS automation through `C:\Program Files\SOLIDWORKS Corp\SOLIDWORKS\SLDWORKS.exe` when working on `cli_033_mirror_pair_right.step`.
c-solidworks-task-14-windows | 开始 C:\Users\User\Desktop\cli_034_pin_array_fixture.step 在"固态工作". 使用SolidWorks命令行自动化,使用包含 fixture_plate和十个 loose_pin 部分的输入文件. 固定板面积为100 x 70 x 8 mm,有10个直径4.2 mm的盲定位孔,距离顶部面度深度4 mm,X=-40, -20, 0,20和40与Y=-20和20交叉. 每个松_pin 是直径4mm x长20mm的垂直. 插入每个松在固定板中的一个定位孔,使每个针轴与其孔轴相似,并且每个针底是Z=4的小穴底. 不要放大子. 进口 C:\Users\User\Desktop\cli_034_pins_inserted_out.step 作为一个包含11个固体或组件的集成. 发射了固体工作从 `C:\Program Files\SOLIDWORKS Corp\SOLIDWORKS\` (使用实际执行式或快捷方式). 在此图像中,运行SOLIDWORKS自动化通过 `C:\Program Files\SOLIDWORKS Corp\SOLIDWORKS\SLDWORKS.exe` 在工作时 `cli_034_pin_array_fixture.step`. | Start with C:\Users\User\Desktop\cli_034_pin_array_fixture.step in SolidWorks. Using SolidWorks command-line automation, use that input file containing fixture_plate and ten loose_pin parts. The fixture_plate is 100 x 70 x 8 mm and has ten blind locating holes of diameter 4.2 mm, depth 4 mm from the top face, at X=-40, -20, 0, 20, and 40 crossed with Y=-20 and 20. Each loose_pin is a 4 mm diameter x 20 mm long vertical cylinder. Insert each loose pin into one locating hole in the fixture plate so every pin axis is coaxial with its hole axis and each pin bottom is flush with the hole bottom at Z=4. Do not scale pins. Export C:\Users\User\Desktop\cli_034_pins_inserted_out.step as an assembly retaining eleven solids or components. [Software] Launch SOLIDWORKS from `C:\Program Files\SOLIDWORKS Corp\SOLIDWORKS\` (use your actual executable or shortcut). In this image, run the SOLIDWORKS automation through `C:\Program Files\SOLIDWORKS Corp\SOLIDWORKS\SLDWORKS.exe` when working on `cli_034_pin_array_fixture.step`.
c-solidworks-task-15-windows | 在SolidWorks中,开放 C:\Users\User\Desktop\cli_035_flat_pattern_bracket.step. 使用SolidWorks命令行自动化,使用输入文件,一个厚2mm的U形纸板支架,长60mm在Y中,有40mm底网在X中, 通过使用2mm半径内曲线和K因子0.5生成平面图案. 开的2mm厚平面片长约119.42 mm,宽60 mm. 导出平板纸 C:\Users\User\Desktop\cli_035_flat_pattern_out.step 并且将原始曲部分出口为 C:\Users\User\Desktop\cli_035_bent_original.step. 发射了固体工作从 `C:\Program Files\SOLIDWORKS Corp\SOLIDWORKS\` (使用实际执行式或快捷方式). 对于这个工作流程,运行SOLIDWORKS自动化通过 `C:\Program Files\SOLIDWORKS Corp\SOLIDWORKS\SLDWORKS.exe` 在工作时 `cli_035_flat_pattern_bracket.step`. | In SolidWorks, open C:\Users\User\Desktop\cli_035_flat_pattern_bracket.step. Using SolidWorks command-line automation, use that input file, a 2 mm thick U-shaped sheet metal bracket that is 60 mm long in Y, has a 40 mm bottom web in X, and has two 35 mm high side flanges. Generate a flat pattern using bend inside radius 2 mm and K-factor 0.5. The unfolded 2 mm thick flat sheet should be about 119.42 mm long by 60 mm wide. Export the flat sheet as C:\Users\User\Desktop\cli_035_flat_pattern_out.step and also export the original bent part as C:\Users\User\Desktop\cli_035_bent_original.step. [Software] Launch SOLIDWORKS from `C:\Program Files\SOLIDWORKS Corp\SOLIDWORKS\` (use your actual executable or shortcut). For this workflow, run the SOLIDWORKS automation through `C:\Program Files\SOLIDWORKS Corp\SOLIDWORKS\SLDWORKS.exe` when working on `cli_035_flat_pattern_bracket.step`.
c-solidworks-task-16-windows | 开始在固态工作 C:\Users\User\Desktop\cli_036_mold_split_simple.step. 使用SolidWorks命令行自动化,使用输入文件,从Z=0到Z=40的塑料套装. 它的底部和上部部分是80 x 50 mm,在Z=20的最大部分是100 x 70 mm. 切除Z=20mm分离平面的部分,将其下半部份分为核心侧,上半部分为空腔侧. 进口 C:\Users\User\Desktop\cli_036_core_side.step 其他 C:\Users\User\Desktop\cli_036_cavity_side.step. 两个固体不得重叠,它们的分面必须位于Z=20上,并且它们的布尔联盟必须等于原始几何. 发射了固体工作从 `C:\Program Files\SOLIDWORKS Corp\SOLIDWORKS\` (使用实际执行式或快捷方式). 在任务开始时,运行SOLIDWORKS自动化 `C:\Program Files\SOLIDWORKS Corp\SOLIDWORKS\SLDWORKS.exe` 在工作时 `cli_036_mold_split_simple.step`. | Begin in SolidWorks with C:\Users\User\Desktop\cli_036_mold_split_simple.step. Using SolidWorks command-line automation, use that input file, a drafted plastic housing from Z=0 to Z=40. Its bottom and top sections are 80 x 50 mm, and its maximum section at Z=20 is 100 x 70 mm. Split the part at the Z=20 mm parting plane into core_side for the lower half and cavity_side for the upper half. Export C:\Users\User\Desktop\cli_036_core_side.step and C:\Users\User\Desktop\cli_036_cavity_side.step. The two solids must not overlap, their split faces must lie on Z=20, and their Boolean union must equal the original geometry. [Software] Launch SOLIDWORKS from `C:\Program Files\SOLIDWORKS Corp\SOLIDWORKS\` (use your actual executable or shortcut). At the start of the task, run the SOLIDWORKS automation through `C:\Program Files\SOLIDWORKS Corp\SOLIDWORKS\SLDWORKS.exe` when working on `cli_036_mold_split_simple.step`.
c-solidworks-task-17-windows | 工作 C:\Users\User\Desktop\cli_037_replace_component_assembly.step, C:\Users\User\Desktop\cli_037_new_motor.step 在"固态工作". 使用SolidWorks命令行自动化,使用输入文件 C:\Users\User\Desktop\cli_037_replace_component_assembly.step 其他 C:\Users\User\Desktop\cli_037_new_motor.step. 组装包含一个框架板,老机器和接器. 框架板的跨度为X=-30..70,Y=-35..35,Z=0..8和四个6mm安装孔 (X,Y) =25,-20), (25,20), (55,-20) 和 (55,20). 取消旧电机,并插入新电机. 设置新发动机,使其安装孔与框架洞相一致,它的下面面在顶面上坐落于Z=8,并且轴轴与接轴是合轴的Y=0,Z=30. 保持和配合物质的几何,避免新的干扰. 进口 C:\Users\User\Desktop\cli_037_replaced_motor_out.step 只有,新机和接器. 发射了固体工作从 `C:\Program Files\SOLIDWORKS Corp\SOLIDWORKS\` (使用实际执行式或快捷方式). 运行SOLIDWORKS自动化 `C:\Program Files\SOLIDWORKS Corp\SOLIDWORKS\SLDWORKS.exe` 在工作时 `cli_037_replace_component_assembly.step`. | Work from C:\Users\User\Desktop\cli_037_replace_component_assembly.step, C:\Users\User\Desktop\cli_037_new_motor.step in SolidWorks. Using SolidWorks command-line automation, use input file C:\Users\User\Desktop\cli_037_replace_component_assembly.step and C:\Users\User\Desktop\cli_037_new_motor.step. The assembly contains a frame plate, old_motor, and a coupler. The frame plate spans X=-30..70, Y=-35..35, Z=0..8 and has four 6 mm mounting holes at (X,Y)=(25,-20), (25,20), (55,-20), and (55,20). Remove old_motor from the assembly and insert the new motor. Place the new motor so its mounting holes align to the frame holes, its bottom face sits on the frame top face at Z=8, and its shaft axis is coaxial with the coupler axis at Y=0, Z=30. Preserve frame and coupler geometry and avoid new interference. Export C:\Users\User\Desktop\cli_037_replaced_motor_out.step containing frame, new_motor, and coupler only. [Software] Launch SOLIDWORKS from `C:\Program Files\SOLIDWORKS Corp\SOLIDWORKS\` (use your actual executable or shortcut). Run the SOLIDWORKS automation through `C:\Program Files\SOLIDWORKS Corp\SOLIDWORKS\SLDWORKS.exe` when working on `cli_037_replace_component_assembly.step`.
c-solidworks-task-18-windows | 开放 C:\Users\User\Desktop\cli_038_bounding_box_normalize.step 通过使用SolidWorks. 使用SolidWorks命令行自动化,使用包含八个随机定向的括号部分的输入文件. 每个支架都有50 x 30 x 8mm的底部,在+X端附近有一张10 x 20 x 12 mm的拉. 对于每个部分,只应使用刚性旋转和翻译,因此其安装面向 -Z方向,最长的轴向 +X方向,而升高的表格仍然接近+X端. 在4 x 2格子上排列8个部分,其中的部位中心在X=0,120,240和360与Y=0和90交叉. 切勿改变任何部件的尺寸. 进口 C:\Users\User\Desktop\cli_038_normalized_layout_out.step. 发射了固体工作从 `C:\Program Files\SOLIDWORKS Corp\SOLIDWORKS\` (使用实际执行式或快捷方式). 执行SOLIDWORKS自动化通过 `C:\Program Files\SOLIDWORKS Corp\SOLIDWORKS\SLDWORKS.exe` 在工作时 `cli_038_bounding_box_normalize.step`. | Open C:\Users\User\Desktop\cli_038_bounding_box_normalize.step using SolidWorks. Using SolidWorks command-line automation, use that input file containing eight randomly oriented bracket parts. Each bracket has a 50 x 30 x 8 mm base and a raised 10 x 20 x 12 mm tab near the +X end. For each part, apply only rigid rotation and translation so its mounting face points toward -Z and its longest axis points toward +X, with the raised tab still near the +X end. Arrange the eight parts on a 4 x 2 grid with part centers at X=0, 120, 240, and 360 crossed with Y=0 and 90. Do not change any part dimensions. Export C:\Users\User\Desktop\cli_038_normalized_layout_out.step. [Software] Launch SOLIDWORKS from `C:\Program Files\SOLIDWORKS Corp\SOLIDWORKS\` (use your actual executable or shortcut). For this task, run the SOLIDWORKS automation through `C:\Program Files\SOLIDWORKS Corp\SOLIDWORKS\SLDWORKS.exe` when working on `cli_038_bounding_box_normalize.step`.
c-solidworks-task-19-windows | 负载 C:\Users\User\Desktop\cli_039_threaded_insert_geometry.step 在"固态工作". 使用SolidWorks命令行自动化,使用输入文件,外径16mm的圆柱形插入空白,长度24mm从Z=0到Z=24, 创建可见的简化外部线程几何学,在中部长度18毫米从Z=3到Z=21之间,外线径16mm,根 diameter14.4mm,幅2mm. 呈现成交替1mm带:OD顶带在Z=3.4.5,5.6,...,19..20和根直径带在Z =4.5.,6.7,...,20. 两端都留下3mm的无线接部分,并将6mm的孔穿过. 进口 C:\Users\User\Desktop\cli_039_threaded_insert_out.step. 发射了固体工作从 `C:\Program Files\SOLIDWORKS Corp\SOLIDWORKS\` (使用实际执行式或快捷方式). 在这个机器上,运行SOLIDWORKS自动化通过 `C:\Program Files\SOLIDWORKS Corp\SOLIDWORKS\SLDWORKS.exe` 在工作时 `cli_039_threaded_insert_geometry.step`. | Load C:\Users\User\Desktop\cli_039_threaded_insert_geometry.step in SolidWorks. Using SolidWorks command-line automation, use that input file, a cylindrical insert blank of outside diameter 16 mm, length 24 mm from Z=0 to Z=24, and a 6 mm through center hole. Create visible simplified external thread geometry over the middle 18 mm length from Z=3 to Z=21 with thread outside diameter 16 mm, root diameter 14.4 mm, and pitch 2 mm. Represent it as alternating 1 mm bands: OD crest bands at Z=3..4, 5..6, ..., 19..20 and root-diameter bands at Z=4..5, 6..7, ..., 20..21. Leave 3 mm unthreaded lead-in sections at both ends and keep the 6 mm bore through. Export C:\Users\User\Desktop\cli_039_threaded_insert_out.step. [Software] Launch SOLIDWORKS from `C:\Program Files\SOLIDWORKS Corp\SOLIDWORKS\` (use your actual executable or shortcut). On this machine, run the SOLIDWORKS automation through `C:\Program Files\SOLIDWORKS Corp\SOLIDWORKS\SLDWORKS.exe` when working on `cli_039_threaded_insert_geometry.step`.
c-solidworks-task-20-windows | 开始 C:\Users\User\Desktop\cli_040_step_quality_export.step 在"固态工作". 通过使用SolidWorks命令行自动化, 使用输入文件,一个六部分的机械组. 别改变几何. 执行标准化出口到 STEP AP242 在毫米中,同时保持组装结构和颜色. 另外还生成 C:\Users\User\Desktop\cli_040_quality_report.txt 列出固体或零件数量,每个部分的边界框和总组合边界框. 进口 C:\Users\User\Desktop\cli_040_ap242_quality_out.step. 发射了固体工作从 `C:\Program Files\SOLIDWORKS Corp\SOLIDWORKS\` (使用实际执行式或快捷方式). 在开始工作之前,运行SOLIDWORKS自动化 `C:\Program Files\SOLIDWORKS Corp\SOLIDWORKS\SLDWORKS.exe` 在工作时 `cli_040_step_quality_export.step`. | Start with C:\Users\User\Desktop\cli_040_step_quality_export.step in SolidWorks. Using SolidWorks command-line automation, use that input file, a six-part mechanical assembly. Do not change the geometry. Perform a standardized export to STEP AP242 in millimeters while preserving assembly structure and colors. Also generate C:\Users\User\Desktop\cli_040_quality_report.txt listing solid or part count, each part bounding box, and the total assembly bounding box. Export C:\Users\User\Desktop\cli_040_ap242_quality_out.step. [Software] Launch SOLIDWORKS from `C:\Program Files\SOLIDWORKS Corp\SOLIDWORKS\` (use your actual executable or shortcut). Before starting the work, run the SOLIDWORKS automation through `C:\Program Files\SOLIDWORKS Corp\SOLIDWORKS\SLDWORKS.exe` when working on `cli_040_step_quality_export.step`.

## task-v（心原）
Task ID | 中文翻译 | Instruction 原文
v-abaqus-task-01-windows | 通过Abaqus来构建和解决一个圆盘板的二维轴对称有限元素模型. 启动Abaqus/CAE `C:\SIMULIA\CAE\2025LE\win_b64\resources\install\le\launcher.bat cae`. 使用N-mm-MPa单位系统. 模型定义:创建一个2D轴对称可变形的固体部分,代表圆盘板截面. 半径范围从r = 0 mm到r = 50 mm. 轴心/厚度范围从z = 0mm到z = 1mm. 材料和部分:定义一个称为钢的材料,的模块E = 210000MPa,波森的比率 ν = 0.3. 使用一片固体部分将此材料分配到整个板块上. 化:使用结构技术将该部件与CAX4R轴对称固体元素结合. 涂上一个半径种子尺寸为2,0mm,其中一个元素穿过厚度. 创建AXIS (r = 0边界),OUTER (r = 50mm边界) 和TOP (z = 1mm边界的节点集合). 限制 AXIS节点集合上的射线移动 U1 = 0 在外节点集合上,限制 U1 = 0 和 U2 = 0. 负载:将0.1N/mm2的下降压力应用于TOP边界,以相当轴对称结强度表示. 对于每一个半径 r_i 的顶点,使用:F_i = -p × 2πr_i × Δr_i 来计算在 U2方向上的力量. 对于内部顶点,使用邻近顶点之间的距离的半个. 在 r = 0 的节点获得了等效力. 分析步骤:创建一个名为 Step-Pressure 的静态分析步骤. 要求对移动U,反应力RF和压力S的场输出. 执行工作:创建并提交一个名为 Job-Plate的工作. 等待分析成功完成. 输出材料:保存模型数据库为 C:\Users\user\Desktop\Job-Plate.cae 确保输出数据库生成为 C:\Users\user\Desktop\Job-Plate.odb. 运行解决器到完成,并确保生成结果文件. | Work with Abaqus and build and solve a 2D axisymmetric finite-element model of a circular plate. Start Abaqus/CAE with `C:\SIMULIA\CAE\2025LE\win_b64\resources\install\le\launcher.bat cae`. Use the N-mm-MPa unit system. First, create a 2D axisymmetric deformable solid part representing the circular plate cross-section. The radial extent is from r = 0 mm to r = 50 mm. The axial/thickness extent is from z = 0 mm to z = 1 mm. Then, define a material named Steel with Young's modulus E = 210000 MPa and Poisson's ratio ν = 0.3. Assign this material to the entire plate using a homogeneous solid section. Next, mesh the part with CAX4R axisymmetric solid elements using a structured technique. Apply a radial seed size of 2.0 mm with one element through the thickness. Create node sets named AXIS (r = 0 boundary), OUTER (r = 50 mm boundary), and TOP (z = 1 mm boundary). Next, constrain the radial displacement U1 = 0 on the AXIS node set. On the OUTER node set, constrain both U1 = 0 and U2 = 0. Next, apply a downward pressure of 0.1 N/mm² on the TOP boundary by representing it as equivalent axisymmetric concentrated nodal forces. For each top node at radius r_i, calculate the force in the U2 direction using: F_i = -p × 2πr_i × Δr_i For the first and last top nodes, use half the adjacent radial interval for Δr_i. For interior top nodes, use half the distance between neighboring top nodes. The node at r = 0 receives zero equivalent force. Next, create a static analysis step named Step-Pressure. Request field output for displacement U, reaction force RF, and stress S. After that, create and submit a job named Job-Plate. Wait for the analysis to complete successfully. Finally, save the model database as C:\Users\user\Desktop\Job-Plate.cae and ensure the output database is generated as C:\Users\user\Desktop\Job-Plate.odb. Run the solver to completion and ensure a result file is generated.
v-abaqus-task-02-windows | 使用 Abaqus,构建和解决内部压力厚墙的2D轴对称有限元素模型. 为了完成此任务,请使用 Abaqus/CAE `C:\SIMULIA\CAE\2025LE\win_b64\resources\install\le\launcher.bat cae`. 使用N-mm-MPa单位系统. 模型定义:创建一个2D轴对称可变形的固体部分,代表圆截面. 半径范围从r = 50 mm到r = 100 mm. 轴心范围从z = 0mm到z = 10mm. 材料和部分:定义一个称为钢的材料,的模块E = 210000MPa,波森的比率nu = 0.3. 通过使用一模拟固体部分将此材料分配到整个子上. 化:使用结构技术将该部件与CAX4R轴对称固体元素结合. 应用一个全球种子尺寸为5.0mm. 创建名为ALLNODES (所有节点),INNER (r = 50mm边界),OUTER (r= 100 mm边界),ZMIN (z = 0 mm边界) 和ZMAX (z = 10 mm边界的节点集. 限制条件:在ALLNODES设置上,将轴向移动 U2 = 0 限制以执行平面压力状态. 没有任何额外的射线U1限制. 负载:将p = 10 N/mm^2的内部压力应用于INNER边界 (r = 50 mm) 以以相当轴对称结强度表示. 对于每个在轴位置 z_i 的 INNER 节点,使用:F_i = p x 2pi x r_in x Delta z_i 在正 U1方向计算力. 对于第一个和最后的INNER节点,使用Delta z_i 的相邻轴心间隔的一半. 对于内部内核节点,使用邻近内核节點之间的距离的半个. 分析步骤:创建一个名为 Step-Pressure 的静态分析步骤. 要求对移动U,反应力RF和压力S的场输出. 执行工作:创建并提交一个名为 Job-Cylinder的工作. 等待分析成功完成. 输出材料:保存模型数据库为 C:\Users\user\Desktop\Job-Cylinder.cae 确保输出数据库生成为 C:\Users\user\Desktop\Job-Cylinder.odb. 运行解决器到完成,并确保生成结果文件. | Using Abaqus, build and solve a 2D axisymmetric finite-element model of an internally pressurized thick-walled cylinder. Start Abaqus/CAE with `C:\SIMULIA\CAE\2025LE\win_b64\resources\install\le\launcher.bat cae`. Use the N-mm-MPa unit system. First, create a 2D axisymmetric deformable solid part representing the cylinder cross-section. The radial extent is from r = 50 mm to r = 100 mm. The axial extent is from z = 0 mm to z = 10 mm. Then, define a material named Steel with Young's modulus E = 210000 MPa and Poisson's ratio nu = 0.3. Assign this material to the entire cylinder using a homogeneous solid section. Next, mesh the part with CAX4R axisymmetric solid elements using a structured technique. Apply a global seed size of 5.0 mm. Create node sets named ALLNODES (all nodes), INNER (r = 50 mm boundary), OUTER (r = 100 mm boundary), ZMIN (z = 0 mm boundary), and ZMAX (z = 10 mm boundary). Next, constrain the axial displacement U2 = 0 on the ALLNODES set to enforce the plane-strain condition. Do not apply any additional radial U1 constraint. Next, apply an internal pressure of p = 10 N/mm^2 on the INNER boundary (r = 50 mm) by representing it as equivalent axisymmetric concentrated nodal forces. For each INNER node at axial position z_i, calculate the force in the positive U1 direction using: F_i = p x 2pi x r_in x Delta z_i where r_in = 50 mm. For the first and last INNER nodes, use half the adjacent axial interval for Delta z_i. For interior INNER nodes, use half the distance between neighboring INNER nodes. Next, create a static analysis step named Step-Pressure. Request field output for displacement U, reaction force RF, and stress S. After that, create and submit a job named Job-Cylinder. Wait for the analysis to complete successfully. Finally, save the model database as C:\Users\user\Desktop\Job-Cylinder.cae and ensure the output database is generated as C:\Users\user\Desktop\Job-Cylinder.odb. Run the solver to completion and ensure a result file is generated.
v-abaqus-task-03-windows | 使用 Abaqus 进行一个薄的矩形板,中央圆孔的拉力分析. 在此机器上,启动Abaqus/CAE `C:\SIMULIA\CAE\2025LE\win_b64\resources\install\le\launcher.bat cae`. 使用N-mm-MPa单位系统. 模型定义:构建3D可变化的子部分,由XY平面上120mm×240mm的矩形板组成,中央直径12mm的圆孔以60~120mm为中心. 材料和部分:定义一个称为钢的材料,的模块E = 210000MPa,波森的比率nu = 0.3. 创建一个厚度为1mm和5个穿透厚度的集成点的均部分,并将其分配给整个板块. 组装:创建一个依赖的 Shell 板. 分析步骤:定义一个称为 Step-HoleTension 的静态,一般的步骤,其前身是最初的步骤. 负载和边界条件:对垂直边缘应对的拉外围负载为8N/mm:在左边 X = 0 在负 X方向,右边 X = 120 在正 X方向. 限制板块以防止硬体运动,而不过度限制拉力变形: - 在左下角 (0, 0) 中固定 U1 = U2 = U3 = 0. - 在右下角 (120, 0) 设置U2 = U3 = 0. - 在左上角 (0, 240) 设置U3 = 0 化:使用S4R子元素将板块连接. 涂在孔边上一个当地种子大小约2.4mm,在板块的剩余部分则将10mm的全球种子大量应用. 创建和提交一个名为 Job-FlangeHole的工作. 等待分析成功完成. 输出材料:保存模型数据库到 C:\Users\user\Desktop\Job-FlangeHole.cae 确保输出数据库写到 C:\Users\user\Desktop\Job-FlangeHole.odb. 运行解决器到完成,并确保生成结果文件. | Perform a tensile analysis of a thin rectangular shell plate with a central circular hole using Abaqus. Start Abaqus/CAE with `C:\SIMULIA\CAE\2025LE\win_b64\resources\install\le\launcher.bat cae`. Use the N-mm-MPa unit system. First, build a 3D Deformable Shell part consisting of a 120 mm by 240 mm rectangular plate on the XY plane with a central 12 mm diameter circular hole centered at (60, 120) mm. Then, define a material named Steel with Young's modulus E = 210000 MPa and Poisson's ratio nu = 0.3. Create a Homogeneous Shell Section with a thickness of 1 mm and 5 through-thickness integration points, and assign it to the entire plate. Next, create one dependent instance of the shell plate. Next, define a Static, General step named Step-HoleTension with the Initial step as its predecessor. Next, apply opposing tensile shell edge loads of 8 N/mm to the vertical edges: on the left edge at X = 0 in the negative X direction, and on the right edge at X = 120 in the positive X direction. Constrain the plate to prevent rigid-body motion without over-constraining the tensile deformation: fix U1 = U2 = U3 = 0 at the bottom-left corner (0, 0), fix U2 = U3 = 0 at the bottom-right corner (120, 0), and fix U3 = 0 at the top-left corner (0, 240). Next, mesh the plate using S4R shell elements. Apply a local seed size of approximately 2.4 mm to the hole edge and a global seed size of 10 mm to the remainder of the plate. After that, create and submit a job named Job-FlangeHole. Wait for the analysis to complete successfully. Finally, save the model database to C:\Users\user\Desktop\Job-FlangeHole.cae and ensure the output database is written to C:\Users\user\Desktop\Job-FlangeHole.odb. Run the solver to completion and ensure a result file is generated.
v-abaqus-task-04-windows | 这项任务使用阿巴库斯. 完成下面的任务. 在开始工作之前,请使用 Abaqus/CAE `C:\SIMULIA\CAE\2025LE\win_b64\resources\install\le\launcher.bat cae`. 使用N-mm-MPa单位系统. 模型定义:使用挤压创建3D可变形固体部件. 沿全球X轴100毫米长的直角杆. 截面在Y-Z平面上是10mm x10mm方形,因此最终几何占 X = 0到 100mm,Y = 0到 10mm,Z = 0到10mm. 材料和部分:定义一个称为钢的材料,的模块E = 210000MPa,波森的比率nu = 0.3. 通过钢铁创建一个固体同质部分,将其分配到整个条. 组装:创建一个依赖的实例. 分析步骤:创建一个静态,一般的步骤,称为步负载,在最初步骤之后放置. 负载和边界条件:在X=0时将Encastre边界条件应用于终端面. 应在 X = 100 mm 的端面上施加引表面拉动,一般. 设置引力大小为10MPa,在全球正X方向作用. 这种拖力相当于10mm x10mm端面分布的1000N总拉力. 子:用全球种子尺寸为5mm的子. 指定元素类型C3D8R,生成网格. 工作执行:创建一个名为"工作压力",提交给分析,然后等待分析成功完成. 后处理:打开输出数据库. 显示Mises的压力轮. 查询自由端面的中心处的节点U1移动 (X = 100 mm,Y = 5 mm,Z = 5 mm). 输出材料:保存模型数据库为 C:\Users\user\Desktop\Job-Tension.cae 确保输出数据库生成为 C:\Users\user\Desktop\Job-Tension.odb. 运行解决器到完成,并确保生成结果文件. | This task uses Abaqus. Complete the following task. Start Abaqus/CAE with `C:\SIMULIA\CAE\2025LE\win_b64\resources\install\le\launcher.bat cae`. Use the N-mm-MPa unit system. First, create a 3D Deformable Solid part using Extrusion. Build a straight rectangular bar with length 100 mm along the global X-axis. The cross-section is a 10 mm x 10 mm square in the Y-Z plane, so the final geometry occupies X = 0 to 100 mm, Y = 0 to 10 mm, and Z = 0 to 10 mm. Then, define a material named Steel with Young's modulus E = 210000 MPa and Poisson's ratio nu = 0.3. Create a Solid Homogeneous section using Steel and assign it to the entire bar. Next, create one dependent instance of the bar. Next, create a Static, General step named Step-Load, placed after the Initial step. Next, apply an Encastre boundary condition to the end face at X = 0. Apply a tensile Surface Traction, General to the end face at X = 100 mm. Set the traction magnitude to 10 MPa acting in the global positive X direction. This traction is equivalent to a total tensile force of 1000 N distributed over the 10 mm x 10 mm end face. Next, mesh the bar with a global seed size of 5 mm. Assign the element type C3D8R and generate the mesh. After that, create a job named Job-Tension, submit it for analysis, and wait for the analysis to complete successfully. After that, open the output database. Display the Mises stress contour. Query the U1 displacement at the node located at the center of the free end face (X = 100 mm, Y = 5 mm, Z = 5 mm). Finally, save the model database as C:\Users\user\Desktop\Job-Tension.cae and ensure the output database is generated as C:\Users\user\Desktop\Job-Tension.odb. Run the solver to completion and ensure a result file is generated.
v-abaqus-task-05-windows | 完成任务完全在 Abaqus/CAE图形用户界面中. 对于下面的步骤,开始Abaqus/CAE `C:\SIMULIA\CAE\2025LE\win_b64\resources\install\le\launcher.bat cae`. 使用N-mm-MPa单位系统. 在全球X中创建一个可形化3D固体块长120mm,具有12mm×8mm Y-Z截面. 定义以E=70000MPa和nu=0.33,分配一个固体均质的部分,并创建一个依赖实例. 创建一个叫步负载的静态,一般步骤. 涂在X=0端面上. 在X = 120mm端面的中心,在 (120, 6, 4) 创建一个参考点,动态地将整个终端面对它结合起来,并在参照点上应用集中力CF1 = +800 N. 这种加合力,而不是压力,必须产生+X的紧张. 块用C3D8R元素和4mm的全球种子尺寸. 创建和运行工作区块压力. 在 X = 60 mm 附近的 S11 和 U1 在加载基准点检查. 保存 C:\Users\user\Desktop\Job-BlockTension.cae 其他 C:\Users\user\Desktop\Job-BlockTension.odb. | Complete the task entirely in the Abaqus/CAE graphical user interface. Start Abaqus/CAE with `C:\SIMULIA\CAE\2025LE\win_b64\resources\install\le\launcher.bat cae`. Use the N-mm-MPa unit system. Create a 3D deformable solid block 120 mm long in global X with a 12 mm by 8 mm Y-Z cross-section. Define Aluminum with E = 70000 MPa and nu = 0.33, assign a solid homogeneous section, and create one dependent instance. Create a Static, General step named Step-Load. Apply Encastre to the X = 0 end face. At the center of the X = 120 mm end face, create a reference point at (120, 6, 4), kinematically couple the complete end face to it, and apply a concentrated force CF1 = +800 N at the reference point. This coupled force, rather than pressure, must produce tension in +X. Mesh the block with C3D8R elements and a global seed size of 4 mm. Create and run Job-BlockTension. Review S11 near X = 60 mm and U1 at the loaded reference point. Save C:\Users\user\Desktop\Job-BlockTension.cae and C:\Users\user\Desktop\Job-BlockTension.odb.
v-abaqus-task-06-windows | 通过Abaqus完成工作:在一致的基于毫米的单位系统中进行稳定状态热导体分析. 在此图像中,开始 Abaqus/CAE `C:\SIMULIA\CAE\2025LE\win_b64\resources\install\le\launcher.bat cae`. 模型定义:使用挤压创建3D可变形固体部件. 在X-Y平面上绘制一个从 (0, 0) 到 (100, 50) 的矩形,沿着全球Z轴挤出到10mm厚度. 这样制造一个平面尺寸100mm x50mm的板块,厚度10mm. 材料和部分:定义一个称为铜的材料,热导电力 = 0,0004 W/(mm·K),相当于400 W/ ((m·K). 通过铜创建一个固体均的部分,将其分配到整个盘子. 组装:创建一个依赖的板. 分析步骤:创建一个热转移,稳定状态的步骤称为步热. 负载和边界条件:在X = 0 (面部以 -X的正常尺寸,尺寸50mm x10mm) 上将100°C的温度应用于终端面. 应在 X = 100 mm (面部以 +X 的正常尺寸为 50 mm x 10 mm) 上将20°C的温度涂对端面. 保持其他面部的透性,不要对它们施加任何热界限条件. 化:将板块用5mm的全球种子尺寸进行网接. 指定元素类型DC3D8并生成网格. 执行工作:创建一个名为"工作热",提交给分析,然后等待分析成功完成. 输出材料:保存模型数据库为 C:\Users\user\Desktop\Job-Thermal.cae 确保输出数据库生成为 C:\Users\user\Desktop\Job-Thermal.odb. 运行解决器到完成,并确保生成结果文件. | Complete the work through Abaqus: perform a steady-state heat conduction analysis in a consistent millimeter-based unit system. Start Abaqus/CAE with `C:\SIMULIA\CAE\2025LE\win_b64\resources\install\le\launcher.bat cae`. First, create a 3D Deformable Solid part using Extrusion. Sketch a rectangle from (0, 0) to (100, 50) in the X-Y plane and extrude along the global Z-axis to a thickness of 10 mm. This produces a plate with in-plane dimensions 100 mm x 50 mm and thickness 10 mm. Then, define a material named Copper with thermal conductivity = 0.0004 W/(mm·K), equivalent to 400 W/(m·K). Create a Solid Homogeneous section using Copper and assign it to the entire plate. Next, create one dependent instance of the plate. Next, create a Heat Transfer, Steady-state step named Step-Thermal. Next, apply a temperature of 100 degC to the end face at X = 0 (the face with normal in -X, dimensions 50 mm x 10 mm). Apply a temperature of 20 degC to the end face at X = 100 mm (the face with normal in +X, dimensions 50 mm x 10 mm). Keep all other faces adiabatic by applying no thermal boundary condition to them. Next, mesh the plate with a global seed size of 5 mm. Assign the element type DC3D8 and generate the mesh. After that, create a job named Job-Thermal, submit it for analysis, and wait for the analysis to complete successfully. Finally, save the model database as C:\Users\user\Desktop\Job-Thermal.cae and ensure the output database is generated as C:\Users\user\Desktop\Job-Thermal.odb. Run the solver to completion and ensure a result file is generated.
v-abaqus-task-07-windows | 工作是与阿巴库斯合作的. 执行圆轴的扭曲分析 (变量A). 对于此工作流程,启动Abaqus/CAE `C:\SIMULIA\CAE\2025LE\win_b64\resources\install\le\launcher.bat cae`. 使用N-mm-MPa单位系统. 模型定义:使用革命创建3D可变化的固体部分. 在X-Y平面上从 (0,0) 到 (5,80) 绘制一个矩形,使用X = 0的左垂直边作为转换轴 (全球Y轴). 旋转360度,产生一个直径10mm和长度80mm的固体,与全球Y轴相一致. 材料和部分:定义一个称为钢的材料,的模块E = 210000MPa,波森的比率nu = 0.3. 通过钢铁创建一个固体同质的部分,将其分配到整个轴. 组装:创建一个依赖的轴体. 分析步骤:创建一个叫做 Step-Torque-A 的静态,一般步骤. 负载和边界条件:在Y=0时将Encastre边界条件应用于固定端面. 在自由端面的中心建立一个参考点RP-1 (Y = 80mm),并建立在RP-1和那个端面之间动态合. 应在全球Y轴的RP-1上施用850N*mm的扭矩 (时机). 子的子,用4mm的全球种子尺寸. 指定元素类型C3D8R,生成网格. 执行工作:创建一个名为Job-Torsion-A的工作,提交给分析,然后等待分析成功完成. 输出材料:保存模型数据库为 C:\Users\user\Desktop\Job-Torsion-A.cae 确保输出数据库写到 C:\Users\user\Desktop\Job-Torsion-A.odb. 运行解决器到完成,并确保生成结果文件. | The work is carried out with Abaqus. Perform a torsion analysis of a circular shaft (Variant A). Start Abaqus/CAE with `C:\SIMULIA\CAE\2025LE\win_b64\resources\install\le\launcher.bat cae`. Use the N-mm-MPa unit system. First, create a 3D Deformable Solid part using Revolution. Sketch a rectangle from (0, 0) to (5, 80) in the X-Y plane, using the left vertical edge at X = 0 as the revolution axis (global Y-axis). Revolve 360 deg to generate a solid cylinder with diameter 10 mm and length 80 mm, aligned with the global Y-axis. Then, define a material named Steel with Young's modulus E = 210000 MPa and Poisson's ratio nu = 0.3. Create a Solid Homogeneous section using Steel and assign it to the entire shaft. Next, create one dependent instance of the shaft. Next, create a Static, General step named Step-Torque-A. Next, apply an Encastre boundary condition to the fixed end face at Y = 0. Create a reference point RP-1 at the center of the free end face (Y = 80 mm) and establish a kinematic coupling between RP-1 and that end face. Apply a torque (Moment) of 850 N*mm at RP-1 about the global Y-axis. Next, mesh the shaft with a global seed size of 4 mm. Assign the element type C3D8R and generate the mesh. After that, create a job named Job-Torsion-A, submit it for analysis, and wait for the analysis to complete successfully. Finally, save the model database as C:\Users\user\Desktop\Job-Torsion-A.cae and ensure the output database is written to C:\Users\user\Desktop\Job-Torsion-A.odb. Run the solver to completion and ensure a result file is generated.
v-abaqus-task-08-windows | 通过使用 Abaqus/CAE,在N-mm-MPa单位系统中完成提供的块上板非线性接触种子模型. 开始从 C:\Users\user\Desktop\Contact-Seed.cae; 没有重建或取代其预装的几何,材料,部分,组件,命名表面或名称集合. 种子包含一个未成的10mm x 10mm x 12mm3D变形块,一个未成?? 的30mm x 30mm x 4mm3D變形板,钢材E = 210000MPa和nu = 0.3,两个部分分配的钢固体同质固体部分以及BLOCK-1以Plate-1为中心的依赖实例:区块X/Y=10.20mm和Z=4.16mm,板 X/Y=0.30mm和Z =0.4mm. 保存命名区域SURF_BLOCK_TOP,SURF _BLOCK _BOTTOM,SURf_PLATE_TOP,SET_PLATE _BOTTON,SET_BLOKE_GUIDE_A和SET_ BLOCK_GUIDE. 分析:创建一个静态,一般的步骤,以Nlgeom = ON为初始后命名 Step-Contact,最初增长0.05,最大增长0.1,最小增长1e-8,最多增加200个. 接触:在 Initial 中创建一个有限的滑动表面对表面 (标准) 联系互动,使用SURF_PLATE_TOP作为主面和SURF _BLOCK_BOTTOM作为次要表面; 使用一个相互作用属性,具有硬正常接触,允许分离和无摩擦的形行为. 限制条件:将 ENCASTRE应用到SET_PLATE_BOTTOM; 为了仅删除区块的无摩擦平面固体模式,设 U1 = U2 = 0 在 SET_BLOCK_GUIDE_A 和 U2 =0 在 SET _BLOCK _ GUIDE_B 上,使 U3 不受到限制在两组指导. 负载:在Step-Contact中,将5MPa的正压力应用于SURF_BLOCK_TOP,作用向内/下; 负载面积100mm2的结果是500N. 网:使用结构化HEX C3D8R元素,在块上使用2mm的全球种子,并在板上使用3mm的全球種子; 产生两个网格. 输出:要求U,S,RF和接触压力输出,因此解决的ODB包含对所需的接触对的CPRESS. 工作和结果:创建并提交工作联系,等待成功完成,验证非零移动,Mises压力,CPRESS结果和压力/反应平衡,然后保存已完成的数据库为 C:\Users\user\Desktop\Job-Contact.cae 解决输出数据库的 C:\Users\user\Desktop\Job-Contact.odb. | Working with Abaqus/CAE, complete the provided block-on-plate nonlinear contact seed model in the N-mm-MPa unit system. Start from C:\Users\user\Desktop\Contact-Seed.cae; do not rebuild or replace its preloaded geometry, material, section, assembly, named surfaces, or named sets. The seed contains an unmeshed 10 mm x 10 mm x 12 mm 3D deformable Block, an unmeshed 30 mm x 30 mm x 4 mm 3D deformable Plate, Steel with E = 210000 MPa and nu = 0.3, the Steel-Solid homogeneous solid section assigned to both parts, and dependent instances with BLOCK-1 centered on PLATE-1: block X/Y = 10..20 mm and Z = 4..16 mm, plate X/Y = 0..30 mm and Z = 0..4 mm. Preserve the named regions SURF_BLOCK_TOP, SURF_BLOCK_BOTTOM, SURF_PLATE_TOP, SET_PLATE_BOTTOM, SET_BLOCK_GUIDE_A, and SET_BLOCK_GUIDE_B. Next, create a Static, General step named Step-Contact after Initial with Nlgeom = ON, initial increment 0.05, maximum increment 0.1, minimum increment 1e-8, and at most 200 increments. Next, create one finite-sliding Surface-to-Surface Contact (Standard) interaction active in Initial, using SURF_PLATE_TOP as the main surface and SURF_BLOCK_BOTTOM as the secondary surface; use one interaction property with Hard normal contact, separation allowed, and frictionless tangential behavior. Next, apply ENCASTRE to SET_PLATE_BOTTOM; to remove only the block's frictionless in-plane rigid-body modes, set U1 = U2 = 0 on SET_BLOCK_GUIDE_A and U2 = 0 on SET_BLOCK_GUIDE_B, leaving U3 unconstrained on both guide sets. Next, in Step-Contact apply a uniform positive pressure of 5 MPa to SURF_BLOCK_TOP, acting inward/downward; the 100 mm2 loaded area gives a 500 N resultant. Next, use structured HEX C3D8R elements, a 2 mm global seed on Block, and a 3 mm global seed on Plate; generate both meshes. Next, request U, S, RF, and contact stress output so the solved ODB contains CPRESS for the required contact pair. Finally, create and submit Job-Contact, wait for successful completion, verify nonzero displacement, Mises stress, and CPRESS results and pressure/reaction equilibrium, then save the completed database as C:\Users\user\Desktop\Job-Contact.cae with the solved output database at C:\Users\user\Desktop\Job-Contact.odb.
v-abaqus-task-09-windows | 通过Abaqus,在均分布的负载下进行简单支持光束分析. 启动Abaqus/CAE `C:\SIMULIA\CAE\2025LE\win_b64\resources\install\le\launcher.bat cae`. 使用N-mm-MPa单位系统. 模型定义:使用挤压创建3D可变形固体部件. 在Y-Z平面上绘制10mm x10mm矩形,沿全球X轴挤出到200mm长度. 这产生一个横切10mm x10mm的光束,跨度为200mm. 材料和部分:定义一个称为钢的材料,的模块E = 210000MPa,波森的比率nu = 0.3. 通过钢铁创建一个固体均的部分,并将其分配到整个光束. 组装:创建一个依赖的光束. 分析步骤:创建一个名为"步负载"的静态,一般步骤. 负载和边界条件:在左端面的几何中心创建一个参考点RP-1 (X = 0,Y = 5mm,Z = 5mm) 并动态将其连接到那个端面. 在右端面的几何中心创建一个参考点RP-2 (X = 200mm,Y = 5mm,Z = 5mm) 并动态将其对那个端面结合. 在RP-1时,限制U1 = U2 = U3 = 0和UR2 = UR3 = 0以模型一个固定的支,允许围绕光束轴 (UR1) 的旋转. 在RP-2时,限制U2 = U3 = 0和UR2 = UR3 = 0以模型一个允许轴向运动 (U1) 和光束轴周转的滚子支 (UR1). 施加0.05MPa的压力向下放入光束顶部表面 (Y =10mm面). 负载相当于均分布式负载 q = 0.5 N/mm. 化:将束成5mm的全球种子尺寸. 指定元素类型C3D8R,生成网格. 工作执行:创建一个名为 Job-UDL 的工作,提交给分析,然后等待分析成功完成. 输出材料:保存模型数据库为 C:\Users\user\Desktop\Job-UDL.cae 确保输出数据库生成为 C:\Users\user\Desktop\Job-UDL.odb. 运行解决器到完成,并确保生成结果文件. | With Abaqus, perform a simply supported beam analysis under a uniformly distributed load. Start Abaqus/CAE with `C:\SIMULIA\CAE\2025LE\win_b64\resources\install\le\launcher.bat cae`. Use the N-mm-MPa unit system. First, create a 3D Deformable Solid part using Extrusion. Sketch a 10 mm x 10 mm rectangle in the Y-Z plane and extrude along the global X-axis to a length of 200 mm. This produces a beam with cross-section 10 mm x 10 mm and span 200 mm. Then, define a material named Steel with Young's modulus E = 210000 MPa and Poisson's ratio nu = 0.3. Create a Solid Homogeneous section using Steel and assign it to the entire beam. Next, create one dependent instance of the beam. Next, create a Static, General step named Step-Load. Next, create a reference point RP-1 at the geometric center of the left end face (X = 0, Y = 5 mm, Z = 5 mm) and couple it kinematically to that end face. Create a reference point RP-2 at the geometric center of the right end face (X = 200 mm, Y = 5 mm, Z = 5 mm) and couple it kinematically to that end face. At RP-1, constrain U1 = U2 = U3 = 0 and UR2 = UR3 = 0 to model a pinned support that allows rotation about the beam axis (UR1). At RP-2, constrain U2 = U3 = 0 and UR2 = UR3 = 0 to model a roller support that allows axial motion (U1) and rotation about the beam axis (UR1). Apply a pressure of 0.05 MPa downward on the beam top surface (Y = 10 mm face). This loading is equivalent to a uniformly distributed load q = 0.5 N/mm. Next, mesh the beam with a global seed size of 5 mm. Assign the element type C3D8R and generate the mesh. After that, create a job named Job-UDL, submit it for analysis, and wait for the analysis to complete successfully. Finally, save the model database as C:\Users\user\Desktop\Job-UDL.cae and ensure the output database is generated as C:\Users\user\Desktop\Job-UDL.odb. Run the solver to completion and ensure a result file is generated.
v-abaqus-task-10-windows | 与 Abaqus 合作,对圆轴进行扭曲分析 (B变量). 为了完成此任务,请使用 Abaqus/CAE `C:\SIMULIA\CAE\2025LE\win_b64\resources\install\le\launcher.bat cae`. 使用N-mm-MPa单位系统. 模型定义:使用革命创建3D可变化的固体部分. 在X-Y平面上从 (0, 0) 到 (6, 72) 绘制一个矩形,使用X = 0的左垂直边作为转换轴 (全球Y轴). 旋转360度,产生一个直径12mm和长度72mm的固体,与全球Y轴相一致. 材料和部分:定义一个称为钢的材料,的模块E = 210000MPa,波森的比率nu = 0.3. 通过钢铁创建一个固体同质的部分,将其分配到整个轴. 组装:创建一个依赖的轴体. 分析步骤:创建一个叫做 Step-Torque-B 的静态,一般步骤. 限制和边界条件:在自由端面的中心建立一个参考点RP-1 (Y = 72mm,X = 0,Z = 0). 放开端面和RP-1之间应运行动态合约束,将所有6个自由度相结合. 应在Y=0时将Encastre边界条件应用到固定端面. 负载:在RP-1上,将920 N*mm的扭矩 (时机) 应用到轴轴 (全球Y轴,组件MY) 周围. 子的子,用4mm的全球种子尺寸. 指定元素类型C3D8R,生成网格. 执行工作:创建一个名为"Job-Torsion-B"的工作,提交给分析,然后等待分析成功完成. 后处理:打开输出数据库. 检查米塞斯压力轮. 查询RP-1旋转大小 (UR). 查询切割压力组件在轴外面 (半径约6mm) 的任何节点. 输出材料:保存模型数据库为 C:\Users\user\Desktop\Job-Torsion-B.cae 确保输出数据库生成为 C:\Users\user\Desktop\Job-Torsion-B.odb. 运行解决器到完成,并确保生成结果文件. | Work with Abaqus and perform a torsion analysis of a circular shaft (Variant B). Start Abaqus/CAE with `C:\SIMULIA\CAE\2025LE\win_b64\resources\install\le\launcher.bat cae`. Use the N-mm-MPa unit system. First, create a 3D Deformable Solid part using Revolution. Sketch a rectangle from (0, 0) to (6, 72) in the X-Y plane, using the left vertical edge at X = 0 as the revolution axis (global Y-axis). Revolve 360 deg to generate a solid cylinder with diameter 12 mm and length 72 mm, aligned with the global Y-axis. Then, define a material named Steel with Young's modulus E = 210000 MPa and Poisson's ratio nu = 0.3. Create a Solid Homogeneous section using Steel and assign it to the entire shaft. Next, create one dependent instance of the shaft. Next, create a Static, General step named Step-Torque-B. Next, create a reference point RP-1 at the center of the free end face (Y = 72 mm, X = 0, Z = 0). Apply a kinematic coupling constraint between the free end face and RP-1, coupling all 6 degrees of freedom. Apply an Encastre boundary condition to the fixed end face at Y = 0. Next, apply a torque (Moment) of 920 N*mm at RP-1 about the shaft axis (global Y-axis, component MY). Next, mesh the shaft with a global seed size of 4 mm. Assign the element type C3D8R and generate the mesh. After that, create a job named Job-Torsion-B, submit it for analysis, and wait for the analysis to complete successfully. After that, open the output database. Review the Mises stress contour. Query the RP-1 rotation magnitude (UR). Query the shear stress components at any node located on the shaft outer surface (radius approximately 6 mm). Finally, save the model database as C:\Users\user\Desktop\Job-Torsion-B.cae and ensure the output database is generated as C:\Users\user\Desktop\Job-Torsion-B.odb. Run the solver to completion and ensure a result file is generated.
v-abaqus-task-11-windows | 完成任务完全在 Abaqus/CAE图形用户界面中. 在此机器上,启动Abaqus/CAE `C:\SIMULIA\CAE\2025LE\win_b64\resources\install\le\launcher.bat cae`. 在N-mm-MPa单位系统中分析直角固体棒的圣文安扭转. 创建一个3D可变化的固体,长150mm的全球X,横切20mm×10mm Y-Z. 定义钢铁 E = 210000 MPa 和 nu = 0.3,分配一个固体同质的部分,并创建一个依赖实例. 创建一个叫做"步扭曲"的静态,一般步骤. 涂在X=0端面上. 创建一个150,10,5的参考点,动态对它连接完整X=150端面,并应用时刻CM1 =+5000N-mm在全球X左右. 子,含3D8R元素和5mm的全球种子. 创建和运行工作曲. 检查扭曲切割压力轮,并在加载的参考点报告UR1. 保存 C:\Users\user\Desktop\Job-Torsion.cae 其他 C:\Users\user\Desktop\Job-Torsion.odb. | Complete the task entirely in the Abaqus/CAE graphical user interface. Start Abaqus/CAE with `C:\SIMULIA\CAE\2025LE\win_b64\resources\install\le\launcher.bat cae`. Analyze Saint-Venant torsion of a rectangular solid bar in the N-mm-MPa unit system. Create a 3D deformable solid 150 mm long in global X with a 20 mm by 10 mm Y-Z cross-section. Define Steel with E = 210000 MPa and nu = 0.3, assign a solid homogeneous section, and create one dependent instance. Create a Static, General step named Step-Twist. Apply Encastre to the X = 0 end face. Create a reference point at (150, 10, 5), kinematically couple the complete X = 150 end face to it, and apply moment CM1 = +5000 N-mm about global X. Mesh with C3D8R elements and a 5 mm global seed. Create and run Job-Torsion. Review the torsional shear-stress contours and report UR1 at the loaded reference point. Save C:\Users\user\Desktop\Job-Torsion.cae and C:\Users\user\Desktop\Job-Torsion.odb.
v-abaqus-task-12-windows | 使用 Abaqus 进行细板的线性结分析 (A变量). 在开始工作之前,请使用 Abaqus/CAE `C:\SIMULIA\CAE\2025LE\win_b64\resources\install\le\launcher.bat cae`. 使用N-mm-MPa单位系统. 模型定义:创建3D可变化的状部分. 在X-Y平面上,从 (0, 0) 到 (96, 96) 绘制一个方块板. 材料和部分:定义一个称为钢的材料,的模块E = 210000MPa,波森的比率nu = 0.3. 创建一个厚度为1.2mm和5个穿透厚度集成点的均部分,并将其分配给整个板块. 组装:创建一个依赖的板. 分析步骤:创建一个称为 Step-Buckle-A 的线性扰乱脚. 要求3个自值. 化:将板块用6mm的全球种子尺寸进行网接. 分配S4R的元素,并生成网格. 负载和边界条件:在接后将1.2N/mm的压缩边缘负载应用于两个垂直边缘,作为相当的节点力. 在 X = 0 边缘上,将节点力量应用于正面X方向. 在 X = 96 边缘上,在负 X方向应用节点力. 边长度为96mm,网格间距为6mm,应对每一个负载的垂直边缘内边节点 7,2N和每个角端节点 3,6N进行应用. 应用U3 = 0在四个板边 (X = 0, X = 96,Y = 0,和Y = 96) 来表示简单支持的横向条件. 在位于48,48和0的中心网结上,限制U1 = U2 = 0以抑制平面转换式硬体运动. 在底边的中点网结处于48,0,0左右,仅限U1 =0以抑制其余在平面中的旋转硬体模式. 执行工作:创建一个名为 Job-Buckle-A 的工作,提交给分析,然后等待分析成功完成. 后处理:检查第一个结模式并记录第一个自值. 输出材料:保存模型数据库为 C:\Users\user\Desktop\Job-Buckle-A.cae 确保输出数据库写到 C:\Users\user\Desktop\Job-Buckle-A.odb. 运行解决器到完成,并确保生成结果文件. | Perform a linear buckling analysis of a thin plate (Variant A) using Abaqus. Start Abaqus/CAE with `C:\SIMULIA\CAE\2025LE\win_b64\resources\install\le\launcher.bat cae`. Use the N-mm-MPa unit system. First, create a 3D Deformable Shell planar part. Sketch a square plate from (0, 0) to (96, 96) in the X-Y plane. Then, define a material named Steel with Young's modulus E = 210000 MPa and Poisson's ratio nu = 0.3. Create a Homogeneous Shell Section with a thickness of 1.2 mm and 5 through-thickness integration points, and assign it to the entire plate. Next, create one dependent instance of the plate. Next, create a Linear Perturbation Buckle step named Step-Buckle-A. Request 3 eigenvalues. Next, mesh the plate with a global seed size of 6 mm. Assign S4R shell elements and generate the mesh. Next, apply the compressive edge load of 1.2 N/mm on the two vertical edges as equivalent nodal forces after meshing. On the X = 0 edge, apply nodal forces in the positive X direction. On the X = 96 edge, apply nodal forces in the negative X direction. With an edge length of 96 mm and mesh spacing of 6 mm, apply 7.2 N to each interior edge node and 3.6 N to each corner edge node on each loaded vertical edge. Apply U3 = 0 on all four plate edges (X = 0, X = 96, Y = 0, and Y = 96) to represent simply supported transverse conditions. At the center mesh node approximately located at (48, 48, 0), constrain U1 = U2 = 0 to suppress in-plane translational rigid-body motion. At the bottom-edge midpoint mesh node approximately located at (48, 0, 0), constrain U1 = 0 only to suppress the remaining in-plane rotational rigid-body mode. After that, create a job named Job-Buckle-A, submit it for analysis, and wait for the analysis to complete successfully. After that, review the first buckling mode and record the first eigenvalue. Finally, save the model database as C:\Users\user\Desktop\Job-Buckle-A.cae and ensure the output database is written to C:\Users\user\Desktop\Job-Buckle-A.odb. Run the solver to completion and ensure a result file is generated.
v-abaqus-task-13-windows | 这项任务使用阿巴库斯. 进行杆束的模态分析 (A变量). 对于下面的步骤,开始Abaqus/CAE `C:\SIMULIA\CAE\2025LE\win_b64\resources\install\le\launcher.bat cae`. 使用N-mm-MPa单位系统. 模型定义:使用挤压创建3D可变形固体部件. 在Y-Z平面上绘制一个12mm x10mm的矩形,并沿全球X轴挤出到420mm长度. 这产生一个半径12mm x10mm的光束,长度420mm. 材料和部分:定义一个称为钢的材料,的模块E = 210000MPa,波森的比分nu = 0.3,密度=7.80e-9t/mm^3. 通过钢铁创建一个固体均的部分,并将其分配到整个光束. 组装:创建一个依赖的光束. 分析步骤:创建一个称为 Step-Modal-A 的线性扰乱频率步骤. 要求4个自值. 负载和边界条件:在X=0时将Encastre边界条件应用于固定端面. 化:将束的种子尺寸为12mm. 指定元素类型C3D8R,生成网格. 执行工作:创建一个名为Job-Modal-A的工作,提交给分析,然后等待分析成功完成. 后处理:检查前四种模式形状. 记录第一个自然频率在Hz中. 输出材料:保存模型数据库为 C:\Users\user\Desktop\Job-Modal-A.cae 确保输出数据库写到 C:\Users\user\Desktop\Job-Modal-A.odb. 运行解决器到完成,并确保生成结果文件. | This task uses Abaqus. Perform a modal analysis of a cantilever beam (Variant A). Start Abaqus/CAE with `C:\SIMULIA\CAE\2025LE\win_b64\resources\install\le\launcher.bat cae`. Use the N-mm-MPa unit system. First, create a 3D Deformable Solid part using Extrusion. Sketch a 12 mm x 10 mm rectangle in the Y-Z plane and extrude along the global X-axis to a length of 420 mm. This produces a beam with cross-section 12 mm x 10 mm and length 420 mm. Then, define a material named Steel with Young's modulus E = 210000 MPa, Poisson's ratio nu = 0.3, and density = 7.80e-9 tonne/mm^3. Create a Solid Homogeneous section using Steel and assign it to the entire beam. Next, create one dependent instance of the beam. Next, create a Linear Perturbation Frequency step named Step-Modal-A. Request 4 eigenvalues. Next, apply an Encastre boundary condition to the fixed end face at X = 0. Next, mesh the beam with a global seed size of 12 mm. Assign the element type C3D8R and generate the mesh. After that, create a job named Job-Modal-A, submit it for analysis, and wait for the analysis to complete successfully. After that, review the first four mode shapes. Record the first natural frequency in Hz. Finally, save the model database as C:\Users\user\Desktop\Job-Modal-A.cae and ensure the output database is written to C:\Users\user\Desktop\Job-Modal-A.odb. Run the solver to completion and ensure a result file is generated.
v-abaqus-task-14-windows | 使用 Abaqus 进行下列操作:执行限制性热压力分析 (A案例). 在此图像中,开始 Abaqus/CAE `C:\SIMULIA\CAE\2025LE\win_b64\resources\install\le\launcher.bat cae`. 使用N-mm-MPa单位系统. 模型定义:使用挤压创建3D可变形固体部件. 在Y-Z平面上绘制10mm x10mm矩形 (Y从0到10,Z从0到10) 并沿全球X轴挤出100mm长度. 材料和部分:定义一个称为钢的材料,的模块E = 210000MPa,波森的比分nu = 0.3,热膨胀系数= 1.2e-5 /K. 通过钢铁创建一个固体同质部分,将其分配到整个条. 组装:创建一个依赖的实例. 分析步骤:创建一个叫做"静态,一般步骤", Step-Thermal-A. 负载和限制条件:在初步阶段,将20°C的预定温度场应用于整个模型. 限制两端面 U1 = U2 = U3 = 0:左端面 X = 0,右端面 X= 100 mm. 在A级热器中,将120°C的预定温度场应对整个模型. 子:用全球种子尺寸为5mm的子. 指定元素类型C3D8R,生成网格. 工作执行:创建一个名为 Job-ThermalStress-A 的工作,提交给分析,然后等待分析成功完成. 输出材料:保存模型数据库为 C:\Users\user\Desktop\Job-ThermalStress-A.cae 确保输出数据库写到 C:\Users\user\Desktop\Job-ThermalStress-A.odb. 运行解决器到完成,并确保生成结果文件. | Carry out the following with Abaqus: perform a constrained thermal stress analysis (Case A). Start Abaqus/CAE with `C:\SIMULIA\CAE\2025LE\win_b64\resources\install\le\launcher.bat cae`. Use the N-mm-MPa unit system. First, create a 3D Deformable Solid part using Extrusion. Sketch a 10 mm x 10 mm rectangle in the Y-Z plane (Y from 0 to 10, Z from 0 to 10) and extrude along the global X-axis to a length of 100 mm. Then, define a material named Steel with Young's modulus E = 210000 MPa, Poisson's ratio nu = 0.3, and thermal expansion coefficient = 1.2e-5 /K. Create a Solid Homogeneous section using Steel and assign it to the entire bar. Next, create one dependent instance of the bar. Next, create a Static, General step named Step-Thermal-A. Next, apply a predefined temperature field of 20 degC to the whole model in the Initial step. Constrain both end faces with U1 = U2 = U3 = 0: the left end face at X = 0 and the right end face at X = 100 mm. In Step-Thermal-A, apply a predefined temperature field of 120 degC to the whole model. Next, mesh the bar with a global seed size of 5 mm. Assign the element type C3D8R and generate the mesh. After that, create a job named Job-ThermalStress-A, submit it for analysis, and wait for the analysis to complete successfully. Finally, save the model database as C:\Users\user\Desktop\Job-ThermalStress-A.cae and ensure the output database is written to C:\Users\user\Desktop\Job-ThermalStress-A.odb. Run the solver to completion and ensure a result file is generated.
v-abaqus-task-15-windows | 通过Abaqus完成工作:进行限制性热压力分析 (B案例). 对于此工作流程,启动Abaqus/CAE `C:\SIMULIA\CAE\2025LE\win_b64\resources\install\le\launcher.bat cae`. 使用N-mm-MPa单位系统. 模型定义:使用挤压创建3D可变形固体部件. 在Y-Z平面上绘制8mm x8mm矩形 (Y从0到8,Z从0到8),并沿全球X轴挤出120mm的长度. 材料和部分:定义一个名为的材料,Young的模块E=70000MPa,Poisson的比分nu=0.33,热膨胀系数=2.3e-5 /K. 创建一个使用的固体同质部分,将其分配到整个条. 组装:创建一个依赖的实例. 分析步骤:创建一个叫做B步骤的静态,一般步骤. 负载和限制条件:在初步阶段,将20°C的预定温度场应用于整个模型. 限制两端面 U1 = U2 = U3 = 0:左端面 X = 0,右端面 X= 120 mm. 在B步热中,将100°C的预定温度场应对整个模型. 子:用6mm的全球种子尺寸将条接连. 指定元素类型C3D8R,生成网格. 工作执行:创建一个名为 Job-ThermalStress-B 的工作,提交给分析,然后等待分析成功完成. 输出材料:保存模型数据库为 C:\Users\user\Desktop\Job-ThermalStress-B.cae 确保输出数据库写到 C:\Users\user\Desktop\Job-ThermalStress-B.odb. 运行解决器到完成,并确保生成结果文件. | Complete the work through Abaqus: perform a constrained thermal stress analysis (Case B). Start Abaqus/CAE with `C:\SIMULIA\CAE\2025LE\win_b64\resources\install\le\launcher.bat cae`. Use the N-mm-MPa unit system. First, create a 3D Deformable Solid part using Extrusion. Sketch an 8 mm x 8 mm rectangle in the Y-Z plane (Y from 0 to 8, Z from 0 to 8) and extrude along the global X-axis to a length of 120 mm. Then, define a material named Aluminum with Young's modulus E = 70000 MPa, Poisson's ratio nu = 0.33, and thermal expansion coefficient = 2.3e-5 /K. Create a Solid Homogeneous section using Aluminum and assign it to the entire bar. Next, create one dependent instance of the bar. Next, create a Static, General step named Step-Thermal-B. Next, apply a predefined temperature field of 20 degC to the whole model in the Initial step. Constrain both end faces with U1 = U2 = U3 = 0: the left end face at X = 0 and the right end face at X = 120 mm. In Step-Thermal-B, apply a predefined temperature field of 100 degC to the whole model. Next, mesh the bar with a global seed size of 6 mm. Assign the element type C3D8R and generate the mesh. After that, create a job named Job-ThermalStress-B, submit it for analysis, and wait for the analysis to complete successfully. Finally, save the model database as C:\Users\user\Desktop\Job-ThermalStress-B.cae and ensure the output database is written to C:\Users\user\Desktop\Job-ThermalStress-B.odb. Run the solver to completion and ensure a result file is generated.
v-abaqus-task-16-windows | 工作是与阿巴库斯合作的. 执行一个矩形固体块的过渡热传输分析 (变量A). 在任务开始时,启动Abaqus/CAE `C:\SIMULIA\CAE\2025LE\win_b64\resources\install\le\launcher.bat cae`. 使用适合热单位的N-mm-MPa单元系统. 模型定义:使用挤压创建3D可变形固体部件. 从 (0, 0) 到 (60, 18) 绘制一个矩形,并将其挤出12mm以产生60 mm x 18 mm x 12 mm的块. 材料和部分:定义一个称为钢的材料,密度 = 7.85e-9/mm^3,热导电性 = 0.045W/ mm·K),具体热量 = 4.5e8mJ/ mm· K. 通过钢铁创建一个均的固体部分,并将其分配给整个块. 组装:创建一个依赖的区块实例. 分析步骤:创建一个叫做 Step-Heat-A 的热传递步骤, 设置时间段为300秒,初步增长为2秒,最大增长为15秒,每次增长DELTMX最多允许温度变化为10秒. 开始和边界条件:将25°C的初始均温度应对整个块. 在步骤A热时,在X=0面上应对95°C的温度边界条件. 化:用全球种子尺寸为4mm的块进行接. 分配DC3D8热传电元素,并生成网格. 执行工作:创建一个名为 Job-TransientHeat-A 的工作,提交给分析,然后等待分析成功完成. 后处理:最后一次检查温度场. 记录X=0加热面附近的平均温度,X约5mm带的平均温度以及最终分析时间. 输出材料:保存模型数据库为 C:\Users\user\Desktop\Job-TransientHeat-A.cae 确保输出数据库写到 C:\Users\user\Desktop\Job-TransientHeat-A.odb. 运行解决器到完成,并确保生成结果文件. | The work is carried out with Abaqus. Perform a transient heat-transfer analysis of a rectangular solid block (Variant A). Start Abaqus/CAE with `C:\SIMULIA\CAE\2025LE\win_b64\resources\install\le\launcher.bat cae`. Use the N-mm-MPa unit system with appropriate thermal units. First, create a 3D Deformable Solid part using Extrusion. Sketch a rectangle from (0, 0) to (60, 18) and extrude it by 12 mm to produce a block of size 60 mm x 18 mm x 12 mm. Then, define a material named Steel with density = 7.85e-9 tonne/mm^3, thermal conductivity = 0.045 W/(mm·K), and specific heat = 4.5e8 mJ/(tonne·K). Create a Homogeneous Solid Section using Steel and assign it to the entire block. Next, create one dependent instance of the block. Next, create a Heat Transfer step named Step-Heat-A with transient response. Set the time period to 300 s, the initial increment to 2 s, the maximum increment to 15 s, and the maximum allowable temperature change per increment DELTMX to 10. Next, apply an initial uniform temperature of 25 degC to the whole block. Apply a temperature boundary condition of 95 degC on the X = 0 face during Step-Heat-A. Next, mesh the block with a global seed size of 4 mm. Assign DC3D8 heat-transfer brick elements and generate the mesh. After that, create a job named Job-TransientHeat-A, submit it for analysis, and wait for the analysis to complete successfully. After that, review the temperature field at the final time. Record the average temperature near the X = 0 heated face, the average temperature in the X approximately 5 mm band, and the final analysis time. Finally, save the model database as C:\Users\user\Desktop\Job-TransientHeat-A.cae and ensure the output database is written to C:\Users\user\Desktop\Job-TransientHeat-A.odb. Run the solver to completion and ensure a result file is generated.
v-abaqus-task-17-windows | 完成任务完全在 Abaqus/CAE图形用户界面中. 启动Abaqus/CAE `C:\SIMULIA\CAE\2025LE\win_b64\resources\install\le\launcher.bat cae`. 在N-mm-MPa单位系统中分析杆板的热曲线. 创建一个可变化的3D固体板,范围 X = 0 至 100 mm, Y = 0 到 20 mm, Z = 0 至 4 mm. 隔离在Y=10mm,所以上半和下半是单独的细胞区域. 定义 E = 70000 MPa, nu = 0.33,和热膨胀系数 2.3e-5 /K; 将整块板上分配一个固体均的部分. 创建一个依赖实例和一个称为步骤热Bend的静态,一般步骤. 仅将Encastre应用于X=0端. 开始将20°C的温度应对整个盘子. 在步热中,只设置上半部,Y = 10~20mm,至120°C; 下半部分必须保持20°C. 创建命名的集合FIXED_END和HOT_HALF. 子,含3D8R元素和4mm的全球种子. 创建和运行工作热带. 检查自由端 U2 和S11曲压力分布. 保存 C:\Users\user\Desktop\Job-ThermalBend.cae 其他 C:\Users\user\Desktop\Job-ThermalBend.odb. | Complete the task entirely in the Abaqus/CAE graphical user interface. Start Abaqus/CAE with `C:\SIMULIA\CAE\2025LE\win_b64\resources\install\le\launcher.bat cae`. Analyze thermal bending of a cantilever plate in the N-mm-MPa unit system. Create a 3D deformable solid plate spanning X = 0 to 100 mm, Y = 0 to 20 mm, and Z = 0 to 4 mm. Partition it at Y = 10 mm so the upper and lower halves are separate cell regions. Define Aluminum with E = 70000 MPa, nu = 0.33, and thermal expansion coefficient 2.3e-5 /K; assign a solid homogeneous section to the whole plate. Create one dependent instance and a Static, General step named Step-ThermalBend. Apply Encastre only to the X = 0 end. Apply an initial temperature of 20 degC to the whole plate. In Step-ThermalBend, set only the upper half, Y = 10 to 20 mm, to 120 degC; the lower half must remain at 20 degC. Create named sets FIXED_END and HOT_HALF. Mesh with C3D8R elements and a 4 mm global seed. Create and run Job-ThermalBend. Review U2 at the free end and the S11 bending-stress distribution. Save C:\Users\user\Desktop\Job-ThermalBend.cae and C:\Users\user\Desktop\Job-ThermalBend.odb.
v-abaqus-task-18-windows | 使用 Abaqus,对杆束进行模特分析 (B变体). 为了完成此任务,请使用 Abaqus/CAE `C:\SIMULIA\CAE\2025LE\win_b64\resources\install\le\launcher.bat cae`. 使用N-mm-MPa单位系统. 模型定义:使用挤压创建3D可变形固体部件. 在Y-Z平面上绘制14mm x8mm矩形,并沿全球X轴挤出到360mm长度. 材料和部分:定义一个称为钢的材料,的模块E = 210000MPa,波森的比率nu = 0.3,密度=7.95e-9t/mm^3. 通过钢铁创建一个固体均的部分,并将其分配到整个光束. 组装:创建一个依赖的光束. 分析步骤:创建一个称为 Step-Modal-B 的线性扰乱频率步骤. 要求5个自值. 负载和边界条件:在X=0时将Encastre边界条件应用于固定端面. 化:将束成一块,以10mm的全球种子尺寸. 指定元素类型C3D8R,生成网格. 执行工作:创建一个名为Job-Modal-B的工作,提交给分析,等待分析成功完成. 输出材料:保存模型数据库为 C:\Users\user\Desktop\Job-Modal-B.cae 确保输出数据库写到 C:\Users\user\Desktop\Job-Modal-B.odb. 运行解决器到完成,并确保生成结果文件. | With Abaqus, perform a modal analysis of a cantilever beam (Variant B). Start Abaqus/CAE with `C:\SIMULIA\CAE\2025LE\win_b64\resources\install\le\launcher.bat cae`. Use the N-mm-MPa unit system. First, create a 3D Deformable Solid part using Extrusion. Sketch a 14 mm x 8 mm rectangle in the Y-Z plane and extrude along the global X-axis to a length of 360 mm. Then, define a material named Steel with Young's modulus E = 210000 MPa, Poisson's ratio nu = 0.3, and density = 7.95e-9 tonne/mm^3. Create a Solid Homogeneous section using Steel and assign it to the entire beam. Next, create one dependent instance of the beam. Next, create a Linear Perturbation Frequency step named Step-Modal-B. Request 5 eigenvalues. Next, apply an Encastre boundary condition to the fixed end face at X = 0. Next, mesh the beam with a global seed size of 10 mm. Assign the element type C3D8R and generate the mesh. After that, create a job named Job-Modal-B, submit it for analysis, and wait for the analysis to complete successfully. Finally, save the model database as C:\Users\user\Desktop\Job-Modal-B.cae and ensure the output database is written to C:\Users\user\Desktop\Job-Modal-B.odb. Run the solver to completion and ensure a result file is generated.
v-abaqus-task-19-windows | 通过 Abaqus 来处理薄板的线性结分析 (B变量): 1. 在此机器上,启动Abaqus/CAE `C:\SIMULIA\CAE\2025LE\win_b64\resources\install\le\launcher.bat cae`. 部分: - 创建一个3D可变化的,平面部分. - 在X-Y平面上绘制一个从 (0,0) 到 (120,120) 的方块板. - 通过X=60mm和Y=60mm的两个中线来分割板面,以便可靠地选择板中心和边缘中间点. 2. 材料钢:E=210000MPa,nu=0.3. - 建立一个厚度=0.8mm和5个集成点的均质子部分. - 给整个盘子分配片部分. 3. 组装: - 创建一个依赖的板. 4. 步骤: - 创建一个线性乱> 脚步名为 Step-Buckle-B. - 要求3个自值. 5. 网: - 使用全球种子尺寸 = 8mm. - 使用S4R子元素. - 产生网格. 6. 负载和边界条件: - 在接后,以相等的节点力表达了两侧垂直边缘0.9N/mm的压缩边缘负载. - 在X=0边缘,将节点力量用于+X方向. - 在X=120边缘,向 -X方向应用节点力量. - 计算每个加载的边缘节点的结核力为0.9N/mm乘以该节点的附属边缘长度. - 应用U3 = 0在四个板边:X=0,X=120,Y=0和Y=120,以表示简单支持的横向条件. - 选择中部网结在大约 (X=60,Y=60,Z=0) 上,并应用U1 = U2 = 0以抑制平面转换的硬体运动. - 选择底边的中点网结在大约 (X=60,Y=0,Z=0) 上,仅使用U1 = 0来抑制其余的平面旋转硬体模式. 7. 工作: - 创建 Job-Buckle-B,并提交它解决. 8. 视觉化: - 检查第一个旋模式. - 记录第一个自值. 9. 保存: - 模型: C:\Users\user\Desktop\Job-Buckle-B.cae - 结果: C:\Users\user\Desktop\Job-Buckle-B.odb 运行解决器到完成,并确保生成结果文件. | Work with Abaqus and perform a linear buckling analysis of a thin plate (Variant B): 1. Start Abaqus/CAE with `C:\SIMULIA\CAE\2025LE\win_b64\resources\install\le\launcher.bat cae`. First, create a 3D Deformable Shell, Planar part. Sketch a square plate from (0,0) to (120,120) in the X-Y plane. Partition the plate face using two centerlines at X=60 mm and Y=60 mm so that the plate center and the edge midpoints can be selected reliably. 2. Then, material Steel: E = 210000 MPa, nu = 0.3. Create a Homogeneous Shell Section with thickness = 0.8 mm and 5 integration points. Assign the shell section to the whole plate. 3. Next, create one dependent instance of the plate. 4. Next, create a Linear Perturbation > Buckle step named Step-Buckle-B. Request 3 eigenvalues. 5. Next, use global seed size = 8 mm. Use S4R shell elements. Generate the mesh. 6. Next, represent the compressive edge load of 0.9 N/mm on the two vertical edges by equivalent nodal forces after meshing. On the X=0 edge, apply nodal forces in the +X direction. On the X=120 edge, apply nodal forces in the -X direction. For each loaded edge node, calculate the nodal force as 0.9 N/mm multiplied by that node's tributary edge length. Apply U3 = 0 on all four plate edges: X=0, X=120, Y=0, and Y=120, to represent simply supported transverse conditions. Select the center mesh node at approximately (X=60, Y=60, Z=0) and apply U1 = U2 = 0 to suppress in-plane translational rigid-body motion. Select the bottom-edge midpoint mesh node at approximately (X=60, Y=0, Z=0) and apply U1 = 0 only to suppress the remaining in-plane rotational rigid-body mode. 7. After that, create Job-Buckle-B and submit it for solving. 8. After that, review the first buckling mode. Record the first eigenvalue. 9. Finally, model: C:\Users\user\Desktop\Job-Buckle-B.cae and results: C:\Users\user\Desktop\Job-Buckle-B.odb Run the solver to completion and ensure a result file is generated.
v-abaqus-task-20-windows | 使用Abaqus,对一个圆周孔的薄矩形板进行静态拉力分析 (变体 A). 在开始工作之前,请使用 Abaqus/CAE `C:\SIMULIA\CAE\2025LE\win_b64\resources\install\le\launcher.bat cae`. 使用N-mm-MPa单位系统. 模型定义:创建3D可变化的状部分. 在X-Y平面上绘制从 (0, 0) 到 (160, 80) 的矩形. 在板块中心 (X = 80,Y = 40) 上绘制一个圆形孔,直径为16mm. 材料和部分:定义一个称为钢的材料,的模块E = 210000MPa,波森的比率nu = 0.3. 创建一个厚度为1.2mm和5个穿透厚度集成点的均部分,并将其分配给整个板块. 组装:创建一个依赖的板. 分析步骤:创建一个叫做 Step-Tension-A 的静态,一般的步骤, 负载和边界条件:将U3 = 0应用于所有板块节点,以保持X-Y平面中的. 在 (X = 0,Y = 0) 的左下角节点,限制 U1 = U2 = 0. 在位于 (X = 160,Y = 0) 的右下角节点,只有限制 U2 = 0. 网接后将12N/mm的拉伸边缘负载应用于左侧和右侧垂直边缘,作为相当的节点力. 在X=0边缘上,将节点力量应用于负 X方向. 在 X = 160 边缘上,将节点力量应用于正面X方向. 对于每个负载的边缘节点,计算结核力为12N/mm乘以该节点的附属边缘长度. 分:在圆形孔边缘,把板子连接到一个全球种子尺寸为10mm和一个地方种子尺度为4mm. 分配S4R的元素,并生成网格. 执行工作:创建一个名为Job-Hole-A的工作,提交给分析,然后等待分析成功完成. 后处理:检查米斯压力场. 记录最大的米塞压力,并检查它是否发生在圆洞附近. 输出材料:保存模型数据库为 C:\Users\user\Desktop\Job-Hole-A.cae 确保输出数据库写到 C:\Users\user\Desktop\Job-Hole-A.odb. 运行解决器到完成,并确保生成结果文件. | Using Abaqus, perform a static tensile analysis of a thin rectangular shell plate with a central circular hole (Variant A). Start Abaqus/CAE with `C:\SIMULIA\CAE\2025LE\win_b64\resources\install\le\launcher.bat cae`. Use the N-mm-MPa unit system. First, create a 3D Deformable Shell planar part. Sketch a rectangle from (0, 0) to (160, 80) in the X-Y plane. Sketch a circular hole at the plate center (X = 80, Y = 40) with a diameter of 16 mm. Then, define a material named Steel with Young's modulus E = 210000 MPa and Poisson's ratio nu = 0.3. Create a Homogeneous Shell Section with a thickness of 1.2 mm and 5 through-thickness integration points, and assign it to the entire plate. Next, create one dependent instance of the plate. Next, create a Static, General step named Step-Tension-A with small-displacement analysis and nonlinear geometry turned off. Next, apply U3 = 0 to all plate nodes to keep the shell in the X-Y plane. At the bottom-left corner node located at (X = 0, Y = 0), constrain U1 = U2 = 0. At the bottom-right corner node located at (X = 160, Y = 0), constrain U2 = 0 only. Apply a tensile edge load of 12 N/mm to the left and right vertical edges as equivalent nodal forces after meshing. On the X = 0 edge, apply nodal forces in the negative X direction. On the X = 160 edge, apply nodal forces in the positive X direction. For each loaded edge node, calculate the nodal force as 12 N/mm multiplied by that node's tributary edge length. Next, mesh the plate with a global seed size of 10 mm and a local seed size of 4 mm on the circular hole edge. Assign S4R shell elements and generate the mesh. After that, create a job named Job-Hole-A, submit it for analysis, and wait for the analysis to complete successfully. After that, review the von Mises stress field. Record the maximum von Mises stress and verify whether it occurs near the circular hole. Finally, save the model database as C:\Users\user\Desktop\Job-Hole-A.cae and ensure the output database is written to C:\Users\user\Desktop\Job-Hole-A.odb. Run the solver to completion and ensure a result file is generated.
v-altium-designer-task-01-windows | 开放的文件 `broken_spiritlevel_top.SchDoc` 是一个原生的阿尔蒂奥图案. 安装Altium Designer在 `D:\Program Files (x86)\Altium\AD17\DXP.EXE`; 开放 `broken_spiritlevel_top.SchDoc` 在那里. 修复破碎的页面符号目标文件名,并保存修复的文档为 `C:\Users\user\Desktop\spiritlevel_top.SchDoc`. 修复的图案必须恢复四个表符号目标文件名: `SL_Config_2E.SchDoc`, `SL_LCD_SW_LED_2E.SchDoc`, `SL_FPGA_Auto_2E.SchDoc` 及 `SL_Power.SchDoc`. | `broken_spiritlevel_top.SchDoc` is a native Altium schematic. Altium Designer is installed at `D:\Program Files (x86)\Altium\AD17\DXP.EXE`; open `broken_spiritlevel_top.SchDoc` there. Repair the broken sheet-symbol target filenames, and save the repaired document as `C:\Users\user\Desktop\spiritlevel_top.SchDoc`. The repaired schematic must restore the four sheet-symbol target filenames: `SL_Config_2E.SchDoc`, `SL_LCD_SW_LED_2E.SchDoc`, `SL_FPGA_Auto_2E.SchDoc`, and `SL_Power.SchDoc`.
v-altium-designer-task-02-windows | 开放的文件 `harness_parts.SCHLIB` 现在,我们要维护阿尔蒂奥的图书馆. 为了完成这一任务,Altium Designer安装在 `D:\Program Files (x86)\Altium\AD17\DXP.EXE`; 开放 `resistor_library.SCH` 在那里. 保存已修改的本地图书馆 `C:\Users\user\Desktop\resistor_library.SCHLIB`. 目标成分是 `LibReference = CMP-009-00016-5`. 要求: - 变化 `Tolerance` 为了 `0.5%`. - 改变 `Power` 为了 `500mW`. - 改变 `Comment` 为了 `Resistor 10k +/-0.5% 1206 500 mW`. - 保持 `Value` 作为 `10k`. | The input `harness_parts.SCHLIB` is the native Altium schematic library to maintain. Altium Designer is installed at `D:\Program Files (x86)\Altium\AD17\DXP.EXE`; open `resistor_library.SCH` there. Save the modified native library as `C:\Users\user\Desktop\resistor_library.SCHLIB`. The target component is `LibReference = CMP-009-00016-5`. Requirements: change `Tolerance` to `0.5%`, change `Power` to `500mW`, change `Comment` to `Resistor 10k +/-0.5% 1206 500 mW`, and keep `Value` as `10k`.
v-altium-designer-task-03-windows | 开放的文件 `oscillator_core.SchDoc` 现在,我们需要重新说明. 在这个机器上,Altium Designer安装在 `D:\Program Files (x86)\Altium\AD17\DXP.EXE`; 开放 `oscillator_core.SchDoc` 在那里. 保存已修改的本文文件为 `C:\Users\user\Desktop\oscillator_reannotated.SchDoc`. 目标组件的值是指: 它们的最终标志者必须是: `Rh -> R1` - `Rk -> R2` - `Rl -> R3` - `Re -> R4` - `Ccbfb -> C1` - `Ccefb -> C2` - `C0 -> C3` - `2N3904 -> Q1` - `L0 -> L1` - `Vcc -> V1` 别修改任何组件值,图形或连接性,除了标志符. | `oscillator_core.SchDoc` is the native Altium schematic to re-annotate. Altium Designer is installed at `D:\Program Files (x86)\Altium\AD17\DXP.EXE`; open `oscillator_core.SchDoc` there. Save the modified native document as `C:\Users\user\Desktop\oscillator_reannotated.SchDoc`. This task identifies the target components by their current Value text. Their final designators must be: `Rh -> R1`, `Rk -> R2`, `Rl -> R3`, `Re -> R4`, `Ccbfb -> C1`, `Ccefb -> C2`, `C0 -> C3`, `2N3904 -> Q1`, `L0 -> L1`, and `Vcc -> V1`. Do not modify any component Value, graphics, or connectivity other than the designators.
v-altium-designer-task-04-windows | 开放的文件 `connector_lib.PcbLib` 现在,我们要维护原始的Altium PCB足迹图书馆. 在开始工作之前,安装Altium Designer在 `D:\Program Files (x86)\Altium\AD17\DXP.EXE`; 开放 `Conn_Molex_51021-0700_eec.STEP` 在那里. 保存已修改的本地图书馆 `C:\Users\user\Desktop\connector_lib_3d.PcbLib`. Requirements: - Change the pose of STEP model `Conn_Molex_51021-0700_eec.STEP` 为了 `ROTX=0.000`, `ROTY=180.000`, `ROTZ=0.000`, `DZ=0`. - 改变STE模型的姿势 `IC_Molex_53261-0771_eec.STEP` 为了 `ROTX=180.000`, `ROTY=0.000`, `ROTZ=90.000`, `DZ=0`. | The file `connector_lib.PcbLib` is the native Altium PCB footprint library to maintain. Altium Designer is installed at `D:\Program Files (x86)\Altium\AD17\DXP.EXE`; open `Conn_Molex_51021-0700_eec.STEP` there. Save the modified native library as `C:\Users\user\Desktop\connector_lib_3d.PcbLib`. Requirements: change the pose of STEP model `Conn_Molex_51021-0700_eec.STEP` to `ROTX=0.000`, `ROTY=180.000`, `ROTZ=0.000`, `DZ=0`, and change the pose of STEP model `IC_Molex_53261-0771_eec.STEP` to `ROTX=180.000`, `ROTY=0.000`, `ROTZ=90.000`, `DZ=0`.
v-altium-designer-task-05-windows | 开放的文件 `base.SchDot` 是一个起始模板. 对于下面的步骤,Altium Designer安装在 `D:\Program Files (x86)\Altium\AD17\DXP.EXE`; 开放 `custom.Sch` 在那里. 创建一个自动填写的六个字段的定制标题区块模板,并保存为 `C:\Users\user\Desktop\custom.SchDot`. 要求: - 阅读 `C:\Users\user\Desktop\metadata.json` 输入到该模板中,并将其6个键值对作为参数: `Title`, `Designer`, `Revision`, `CheckedBy`, `Date` 及 `ProjectNumber`. 每个参数值必须完全匹配 `C:\Users\user\Desktop\metadata.json` 包含案例,分点和空间. - 将6个参数放置在ANSI B景观表的可见区域内. 坐标是毫米,法律范围是 `X in [0, 11500]`, `Y in [0, 7500]` 避免右下标题区段和页面边界. 六个参数都必须有不同的坐标. - 使用模板的默认字体来对所有六个参数,即 `FontId = 0` 参考 `Font0` 根据 `[FontTable]`. - 保持其他设置相同 `base.SchDot` 只有新参数部分. | The file named `base.SchDot` is the starting template. Altium Designer is installed at `D:\Program Files (x86)\Altium\AD17\DXP.EXE`; open `custom.Sch` there. Create a custom title-block template with six auto-populated fields and save it as `C:\Users\user\Desktop\custom.SchDot`. Requirements: Read `C:\Users\user\Desktop\metadata.json` and write its 6 key-value pairs into the template as Parameters: `Title`, `Designer`, `Revision`, `CheckedBy`, `Date`, and `ProjectNumber`. Each Parameter Value must exactly match `C:\Users\user\Desktop\metadata.json`, including case, punctuation, and spaces. Place the 6 Parameters within the visible area of an ANSI B Landscape sheet. Coordinates are in mil, and the legal range is `X in [0, 11500]`, `Y in [0, 7500]`, avoiding the lower-right title-block band and the page boundary. The six Parameters must all have distinct coordinates. Use the template's default font for all six Parameters, i.e. `FontId = 0`, referencing `Font0` from `[FontTable]`. Keep all other settings identical to `base.SchDot` and only add the new Parameter sections.
v-altium-designer-task-06-windows | 开放的文件 `broken_harness_sheet.SchDoc` 是一个原生的阿尔蒂奥图案. 在此图像中,Altium Designer安装在 `D:\Program Files (x86)\Altium\AD17\DXP.EXE`; 开放 `broken_harness_sheet.SchDoc` 在那里. 修复目标带单元字段,并将修复的文件保存为 `C:\Users\user\Desktop\harness_sheet_nominal.SchDoc`. 设置 `R3` 值为 `10k` 设置评论 `R6` 为了 `Resistor 10k +/-1% 1206 250 mW` 设置评论在连接器上 `J1` 为了 `53261-0771`. 别离开受损的人 `22k`, `Resistor 10k +/-5% 1206 250 mW` 其他 `53261-0770` 这些目标记录中的值. | The file named `broken_harness_sheet.SchDoc` is a native Altium schematic. Altium Designer is installed at `D:\Program Files (x86)\Altium\AD17\DXP.EXE`; open `broken_harness_sheet.SchDoc` there. Repair the target harness-sheet component fields, and save the repaired document as `C:\Users\user\Desktop\harness_sheet_nominal.SchDoc`. Set `R3`'s value to `10k`, set the comment on `R6` to `Resistor 10k +/-1% 1206 250 mW`, and set the comment on connector `J1` to `53261-0771`. Do not leave the damaged `22k`, `Resistor 10k +/-5% 1206 250 mW`, or `53261-0770` values on those target records.
v-altium-designer-task-07-windows | 开放的文件 `oscillator_core.SchDoc` 是一个原生的阿尔蒂奥图案. 对于此工作流程,Altium Designer安装在 `D:\Program Files (x86)\Altium\AD17\DXP.EXE`; 开放 `oscillator_core.SchDoc` 在那里. 添加用户参数 `Tolerance` 仅限于下面的4个阻力组件,然后保存已修改的本文文件为 `C:\Users\user\Desktop\oscillator_tolerance.SchDoc`. 要求: - `R42` 必须有 `Tolerance=1%`. - `R33`, `R39` 及 `R34` 每个人都必须有 `Tolerance=5%`. - `V24`, `C1`, `Q16`, `C3` 及 `L1` 必须获得 `Tolerance` 参数 - 不要改变任何现有标志,值,评论或其他现有的信息. | `oscillator_core.SchDoc` is a native Altium schematic. Altium Designer is installed at `D:\Program Files (x86)\Altium\AD17\DXP.EXE`; open `oscillator_core.SchDoc` there. Add the user parameter `Tolerance` only to the 4 resistor components below, then save the modified native document as `C:\Users\user\Desktop\oscillator_tolerance.SchDoc`. Requirements: `R42` must have `Tolerance=1%`, `R33`, `R39`, and `R34` must each have `Tolerance=5%`, `V24`, `C1`, `Q16`, `C3`, and `L1` must not gain a `Tolerance` parameter, and do not change any existing designator, Value, Comment, or other existing information.
v-altium-designer-task-08-windows | 开放的项目 `project.PrjPcb` 现在已经开放了Altium设计师. 在任务开始时,Altium Designer安装在 `D:\Program Files (x86)\Altium\AD17\DXP.EXE`; 开放 `project.PrjPcb` 在那里. 使用 `C:\Users\user\Desktop\add_list.csv` 项目将添加8个新的源文件入口,并保存结果为 `project.PrjPcb`. 要求: - 保留原始文件 `[Design]` 其他 `[Preferences]` 部分没有变化. - 保存现有的 `[Document1]` 通过 `[Document6]` 部分没有变化. - 添加8个新的文件部分,以CSV顺序, `[Document7]` 通过 `[Document14]`. - 对于每一段附录的文件,设 `DocumentPath`, `AnnotationEnabled`, `AnnotateStartValue` 及 `ClassGenCCAutoEnabled` 按照相应的行列所指定的情况 `C:\Users\user\Desktop\add_list.csv`. - 不要创造任何额外的 `[Document*]` 其他部分 `Document1..Document14`. | Altium Designer is installed at `D:\Program Files (x86)\Altium\AD17\DXP.EXE`. The opened project `project.PrjPcb` is already open in Altium Designer. open `project.PrjPcb` there. Using `C:\Users\user\Desktop\add_list.csv`, append 8 new source-document entries to the project and save the result as `project.PrjPcb`. Requirements: Preserve the original `[Design]` and `[Preferences]` sections unchanged. Preserve the existing `[Document1]` through `[Document6]` sections unchanged. Append 8 new document sections in CSV order so the project ends with `[Document7]` through `[Document14]`. For each appended document section, set `DocumentPath`, `AnnotationEnabled`, `AnnotateStartValue`, and `ClassGenCCAutoEnabled` exactly as specified by the corresponding row in `C:\Users\user\Desktop\add_list.csv`. Do not create any extra `[Document*]` sections beyond `Document1..Document14`.
v-altium-designer-task-09-windows | 改名桌面Altium项目从 `old.PrjPcb` 为了 `C:\Users\user\Desktop\new.PrjPcb`. 安装Altium Designer在 `D:\Program Files (x86)\Altium\AD17\DXP.EXE`; 开放 `old.PrjPcb` 在那里. 写作 `C:\Users\user\Desktop\old.PrjPcbStructure` 作为 `C:\Users\user\Desktop\new.PrjPcbStructure` 通过更换字符串将桌面上的七个图案源文档重新命名 `old` 随着 `new` 在每个文件名中. 要求: 1. 在 `new.PrjPcb` 保存原始的 `[Design]` 其他 `[Preferences]` 部分,并取代 `old` 随着 `new` 只有每个内部 `[DocumentN]` 部分 `DocumentPath`. 2. 在 `new.PrjPcbStructure` 保存原始的管道分离 `Record=...¦key=value¦...` 格式,并取代 `old` 随着 `new` 只有在 `FileName`, `RawFileName` 及 `SourceDocument` 字段 `TopLevelDocument` 其他 `SheetSymbol` 记录. 3. 输出到桌面上, `C:\Users\user\Desktop\new_Top.SchDoc`, `C:\Users\user\Desktop\new_Analog.SchDoc`, `C:\Users\user\Desktop\new_Debug.SchDoc`, `C:\Users\user\Desktop\new_IO.SchDoc`, `C:\Users\user\Desktop\new_MCU.SchDoc`, `C:\Users\user\Desktop\new_Power.SchDoc` 及 `C:\Users\user\Desktop\new_Storage.SchDoc`. 4. 别给输出文件命名 `old.PrjPcb` 或 `old.PrjPcbStructure`. | Rename the desktop Altium project from `old.PrjPcb` to `C:\Users\user\Desktop\new.PrjPcb`. Altium Designer is installed at `D:\Program Files (x86)\Altium\AD17\DXP.EXE`; open `old.PrjPcb` there. Also rewrite `C:\Users\user\Desktop\old.PrjPcbStructure` as `C:\Users\user\Desktop\new.PrjPcbStructure`, and rename the seven schematic source documents on the desktop by replacing the substring `old` with `new` in each filename. Requirements: 1. In `new.PrjPcb`, preserve the original `[Design]` and `[Preferences]` sections, and replace `old` with `new` only inside each `[DocumentN]` section `DocumentPath`. 2. In `new.PrjPcbStructure`, preserve the original pipe-separated `Record=...¦key=value¦...` format, and replace `old` with `new` only in `FileName`, `RawFileName`, and `SourceDocument` fields of `TopLevelDocument` and `SheetSymbol` records. 3. Output exactly these renamed schematic files on the desktop: `C:\Users\user\Desktop\new_Top.SchDoc`, `C:\Users\user\Desktop\new_Analog.SchDoc`, `C:\Users\user\Desktop\new_Debug.SchDoc`, `C:\Users\user\Desktop\new_IO.SchDoc`, `C:\Users\user\Desktop\new_MCU.SchDoc`, `C:\Users\user\Desktop\new_Power.SchDoc`, and `C:\Users\user\Desktop\new_Storage.SchDoc`. 4. Do not leave output files named `old.PrjPcb` or `old.PrjPcbStructure`.
v-altium-designer-task-10-windows | 开放的文件 `template.OutJob` 现在,我们开始了工作. 为了完成这一任务,Altium Designer安装在 `D:\Program Files (x86)\Altium\AD17\DXP.EXE`; 在那里打开提供的设计. 根据"OutJob"的设计 `C:\Users\user\Desktop\spec.yaml`. 保存结果为 `C:\Users\user\Desktop\fab.OutJob`. 要求: - 在 `[OutputGroup1]` 创造8个盖尔伯输出 `TopLayer`, `MidLayer1` 通过 `MidLayer6` 及 `BottomLayer` 每个都是一次. - 创建一个NC钻出 `UnitsPrecision=4:3 metric` 其他 `GerberUnit=Metric`. - 创建一个IPC-2581输出 `IPC2581Revision=B`. - 创建1选项位置输出 `Columns=Designator,Comment,Layer,X,Y,Rotation`. - 包含一个 `Folder Structure` 输出介质 `ZipOutput=True`. - 保持所有11个输出启用,并将它们每个都引导到那里 `Folder Structure` 平均水平. | `template.OutJob` is the starting OutJob. Altium Designer is installed at `D:\Program Files (x86)\Altium\AD17\DXP.EXE`; open the supplied design there. Build a fabrication OutJob according to `C:\Users\user\Desktop\spec.yaml`. Save the result as `C:\Users\user\Desktop\fab.OutJob`. Requirements: In `[OutputGroup1]`, create 8 Gerber outputs that cover `TopLayer`, `MidLayer1` through `MidLayer6`, and `BottomLayer` exactly once each. Create 1 NC Drill output with `UnitsPrecision=4:3 metric` and `GerberUnit=Metric`. Create 1 IPC-2581 output with `IPC2581Revision=B`. Create 1 Pick Place output with `Columns=Designator,Comment,Layer,X,Y,Rotation`. Include exactly one `Folder Structure` output medium with `ZipOutput=True`. Keep all 11 outputs enabled and route each of them to that `Folder Structure` medium.
v-altium-designer-task-11-windows | `C:\Users\user\Desktop\stackup.json` 包含一个六层的堆积,排序从上到下. 在这个机器上,Altium Designer安装在 `D:\Program Files (x86)\Altium\AD17\DXP.EXE`; 在那里打开提供的设计. 每个层都有一个 `index`, `name` 及 `type` 在哪里 `type` 是 `Signal`, `GND` 其他 `PWR`. 开放的 `template.OutJob` 没有任何工作. 在第一批输出组中,创建6个启用的Gerber制造输出 `stackup.json` 保存结果为 `C:\Users\user\Desktop\layered.OutJob`. 设置每个输出的GUI `Layers to Plot` 选择一个层:L1信号 -> 上层,L2 GND -> 机械 15,L3信号 -> 中层1,L4 PWR -> 机器 15,L5信号 -> 中層2,L6信号 -> 下层. 其他输出名称和普通的元数据可能仍然存在默认状态. | `C:\Users\user\Desktop\stackup.json` holds a six-layer stackup in top-to-bottom order. Altium Designer is installed at `D:\Program Files (x86)\Altium\AD17\DXP.EXE`; open the supplied design there. Each layer has an `index`, `name`, and `type`, where `type` is `Signal`, `GND`, or `PWR`. The opened `template.OutJob` is an empty OutJob. In its first output group, create six enabled Gerber fabrication outputs in the same order as the layers in `stackup.json`, then save the result as `C:\Users\user\Desktop\layered.OutJob`. For each output, set its GUI `Layers to Plot` selection to exactly one layer: L1 Signal -> Top Layer, L2 GND -> Mechanical 15, L3 Signal -> Mid Layer 1, L4 PWR -> Mechanical 15, L5 Signal -> Mid Layer 2, and L6 Signal -> Bottom Layer. Other output names and ordinary metadata may remain at their defaults.
v-altium-designer-task-12-windows | 开放的文件 `assembly.OutJob` 其他 `fabrication.OutJob` 它们是Altium OutJob文件. 在开始工作之前,安装Altium Designer在 `D:\Program Files (x86)\Altium\AD17\DXP.EXE`; 在那里打开提供的设计. `assembly.OutJob` 具有2个 `[OutputGroupN]` 部分和 `VariantName=Std`; `fabrication.OutJob` 具有3个 `[OutputGroupN]` 部分和 `VariantName=Mfg`. 把它们融合成一个 `C:\Users\user\Desktop\release.OutJob` 只有一个: `[OutputJobFile]` 标题部分. 您可以重新使用 `assembly.OutJob`. - 结所有 `[OutputGroupN]` 部分顺序:首先, `assembly` 接着, `fabrication`. 连接后,将它们不断重新编号为 `OutputGroup1..OutputGroup5`. - 保护所有内部 `key=value` 每组内部的线程,包括如 `Name`, `TargetOutputMedium`, `VariantName`, `OutputMediumN...` 及 `OutputTypeN...`. 只有部分号码才能改变. - 每个小组的 `VariantName` 必须保持原始源文件中的状态; 没有任何一个共同值. 写一个结合结果 `C:\Users\user\Desktop\release.OutJob`. | The opened files `assembly.OutJob` and `fabrication.OutJob` are Altium OutJob files. Altium Designer is installed at `D:\Program Files (x86)\Altium\AD17\DXP.EXE`; open the supplied design there. `assembly.OutJob` has 2 `[OutputGroupN]` sections and `VariantName=Std`; `fabrication.OutJob` has 3 `[OutputGroupN]` sections and `VariantName=Mfg`. Merge them into a single `C:\Users\user\Desktop\release.OutJob` with the following rules: Keep only one `[OutputJobFile]` header section. You may reuse the version from `assembly.OutJob`. Concatenate all `[OutputGroupN]` sections in order: first the 2 sections from `assembly`, then the 3 sections from `fabrication`. After concatenation, renumber them continuously as `OutputGroup1..OutputGroup5`. Preserve every internal `key=value` line inside each group exactly as-is, including fields such as `Name`, `TargetOutputMedium`, `VariantName`, `OutputMediumN...`, and `OutputTypeN...`. Only the section numbers may change. Each group's `VariantName` must stay as it was in its original source file; do not overwrite them with a single common value. Write the merged result to `C:\Users\user\Desktop\release.OutJob`.
v-altium-designer-task-13-windows | 开放的文件 `template.OutJob` 现在,我们开始了工作. 对于下面的步骤,Altium Designer安装在 `D:\Program Files (x86)\Altium\AD17\DXP.EXE`; 在那里打开提供的设计. 使用 `C:\Users\user\Desktop\spec_list.json` 通过输入文件,创建一个批量的PDF发布OutJob并保存为 `C:\Users\user\Desktop\pdfs.OutJob`. 要求: - 添加一个PDF输出介质, `Name` 是 `PDF` 谁的 `Type` 是 `Publish`. - 创建相同输出组中的8个输出. - 每次输出,保持 `OutputEnabled=1` 转移到PDF中文. - 现在 `OutputName`, `OutputType` 区分额外的领域 ( `DocumentType` 或 `PlotLayer` 根据 `C:\Users\user\Desktop\spec_list.json` ) 必须对所有8个输出都完全符合规格. | The file `template.OutJob` is the starting OutJob. Altium Designer is installed at `D:\Program Files (x86)\Altium\AD17\DXP.EXE`; open the supplied design there. Using `C:\Users\user\Desktop\spec_list.json`, build a batch PDF publishing OutJob and save it as `C:\Users\user\Desktop\pdfs.OutJob`. Requirements: Add a PDF output medium whose `Name` is `PDF` and whose `Type` is `Publish`. Create exactly 8 outputs in the same output group. For each output, keep `OutputEnabled=1` and route it to the PDF medium. The `OutputName`, `OutputType`, and distinguishing extra field (`DocumentType` or `PlotLayer`, as specified in `C:\Users\user\Desktop\spec_list.json`) must match the specification exactly for all 8 outputs.
v-altium-designer-task-14-windows | 开放的文件 `template.OutJob` 现在,我们开始了工作. 在此图像中,Altium Designer安装在 `D:\Program Files (x86)\Altium\AD17\DXP.EXE`; 在那里打开提供的设计. 接下来 `C:\Users\user\Desktop\spec.txt` 创建一个JLCPCB式的选择和放置工作,并保存为 `C:\Users\user\Desktop\jlcpcb.OutJob`. 要求: - 在 `[OutputGroup1]` 通过选择一个位置输出. - 设置 `Columns` 为了 `Designator,Comment,Layer,X,Y,Rotation`. - 设置 `Units` 为了 `mil`. - 设置 `DecimalPlaces` 为了 `2`. - 设置 `Delimiter` 为了 `,`. - 保持输出启用,并将其转向 `Folder Structure` 输出介质. | `template.OutJob` is the starting OutJob. Altium Designer is installed at `D:\Program Files (x86)\Altium\AD17\DXP.EXE`; open the supplied design there. Following `C:\Users\user\Desktop\spec.txt`, create a JLCPCB-style Pick and Place OutJob and save it as `C:\Users\user\Desktop\jlcpcb.OutJob`. Requirements: in `[OutputGroup1]`, create exactly one Pick Place output, set `Columns` to `Designator,Comment,Layer,X,Y,Rotation`, set `Units` to `mil`, set `DecimalPlaces` to `2`, set `Delimiter` to `,`, and keep the output enabled and route it to the `Folder Structure` output medium.
v-altium-designer-task-15-windows | 开放的文件 `broken_harness_symbols.SCHLIB` 是一个原住民的阿尔蒂奥图书馆. 对于此工作流程,Altium Designer安装在 `D:\Program Files (x86)\Altium\AD17\DXP.EXE`; 开放 `C:\Users\user\Desktop\broken_harness_symbols.SCHLIB` 在那里. 修复目标带符号评论,并保存修复的库为 `C:\Users\user\Desktop\harness_symbols_nominal.SCHLIB`. 修复的图书馆必须恢复三个目标符号记录的原始评论碎片: `53375-0510`, `51021-0700` 及 `51163-0500`. | `broken_harness_symbols.SCHLIB` is a native Altium schematic library. Altium Designer is installed at `D:\Program Files (x86)\Altium\AD17\DXP.EXE`; open `C:\Users\user\Desktop\broken_harness_symbols.SCHLIB` there. Repair the target harness-symbol comments, and save the repaired library as `C:\Users\user\Desktop\harness_symbols_nominal.SCHLIB`. The repaired library must restore the original comment fragments for the three target symbol records: `53375-0510`, `51021-0700`, and `51163-0500`.
v-altium-designer-task-16-windows | 开放的文件 `broken_frequency_stage.SchDoc` 是一个原生的阿尔蒂奥图案. 在任务开始时,Altium Designer安装在 `D:\Program Files (x86)\Altium\AD17\DXP.EXE`; 开放 `broken_frequency_stage.SchDoc` 在那里. 修复目标组件值和源评论,并保存修复的文档为 `C:\Users\user\Desktop\frequency_stage_nominal.SchDoc`. 设置组件值为 `R4` 为了 `596` 设置组件值 `C6` 为了 `100p` 设置 `V9` 源评论 `SIN(0 1 1k 0 0 0)`. 放弃损坏值 `750`, `220p` 其他 `SIN(0 1 2k 0 0 0)` 在那些目标记录上. | `broken_frequency_stage.SchDoc` is a native Altium schematic. Altium Designer is installed at `D:\Program Files (x86)\Altium\AD17\DXP.EXE`; open `broken_frequency_stage.SchDoc` there. Repair the target component values and source comment, and save the repaired document as `C:\Users\user\Desktop\frequency_stage_nominal.SchDoc`. Set the component value for `R4` to `596`, set the component value for `C6` to `100p`, and set the `V9` source comment to `SIN(0 1 1k 0 0 0)`. Do not leave the damaged values `750`, `220p`, or `SIN(0 1 2k 0 0 0)` on those target records.
v-altium-designer-task-17-windows | 开放的文件 `wifi_board.PcbDoc` 源是Altium板. 安装Altium Designer在 `D:\Program Files (x86)\Altium\AD17\DXP.EXE`; 开放 `wifi_board.PcbDoc` 在那里. 创建一个本地面板,并保存结果为 `C:\Users\user\Desktop\wifi_panel.PcbDoc`. 保持嵌入式源板为 `WiFi.PcbDoc`. 配置一个板组,设有4行和3列, `ROWSPACING=1133.8583mil`, `COLSPACING=1338.5827mil`, `MIRROR=TRUE` 及 `ORIGINMODE=1`. 加入连续板制造路径工具路径 `MECHANICAL32` 使用一个 `10mil` 围绕板轮的轨道宽度. | `wifi_board.PcbDoc` is the source Altium board. Altium Designer is installed at `D:\Program Files (x86)\Altium\AD17\DXP.EXE`; open `wifi_board.PcbDoc` there. Create a native panel from it and save the result as `C:\Users\user\Desktop\wifi_panel.PcbDoc`. Keep the embedded source board as `WiFi.PcbDoc`. Configure one panel array with 4 rows and 3 columns, `ROWSPACING=1133.8583mil`, `COLSPACING=1338.5827mil`, `MIRROR=TRUE`, and `ORIGINMODE=1`. Add a continuous panel-fabrication route tool path on `MECHANICAL32` using a `10mil` track width around the panel outline.
v-altium-designer-task-18-windows | 开放的文件 `connector_lib.PcbLib` 是原产品Altium PCB足迹图书馆,用于预发放高度维护. 为了完成这一任务,Altium Designer安装在 `D:\Program Files (x86)\Altium\AD17\DXP.EXE`; 在那里打开提供的设计. 保存已修改的本地图书馆 `C:\Users\user\Desktop\connector_lib_release.PcbLib` 在Altium设计师. 要求: - 变化 `Height` 其他 `RESC3216X60X45ML15T20` 为了 `25mil`. - 改变 `Height` 其他 `51163-0500-Footprint-1` 为了 `90mil`. - 改变 `Height` 其他 `53375-0510-Footprint-1` 为了 `100mil`. | The file `connector_lib.PcbLib` is the native Altium PCB footprint library for pre-release height maintenance. Altium Designer is installed at `D:\Program Files (x86)\Altium\AD17\DXP.EXE`; open the supplied design there. Save the modified native library as `C:\Users\user\Desktop\connector_lib_release.PcbLib` in Altium Designer. Requirements: change `Height` of `RESC3216X60X45ML15T20` to `25mil`, change `Height` of `51163-0500-Footprint-1` to `90mil`, and change `Height` of `53375-0510-Footprint-1` to `100mil`.
v-altium-designer-task-19-windows | 开放的项目 `base.PrjPcb` 现在已经开放了Altium设计师. 在这个机器上,Altium Designer安装在 `D:\Program Files (x86)\Altium\AD17\DXP.EXE`; 开放 `base.PrjPcb` 在那里. 使用 `C:\Users\user\Desktop\variants.json` 在变量管理器中创建三个项目变体 `Standard`, `Lite` 及 `Medical` - 保存结果为 `C:\Users\user\Desktop\variants.PrjPcb`. 要求: - 保留原始基础项目部分 ( `Design`, `Preferences` 及 `Document1..Document3` ). - 创建与名称和描述完全一致的变体 `C:\Users\user\Desktop\variants.json`. - 对于每一个列出的组件,设置装配/DNP状态,替代组件和参数均被覆盖,因此变体行为与 `C:\Users\user\Desktop\variants.json` 现在,我知道. - 特别是: `Standard`:所有部件都保持安装; `R3` 得到 `Tolerance=1%`. - `Lite`: `R2`, `C2`, `U2` 及 `D2` 没有装备; `R2` 使用替代组件 `RES-0402-10K`; `U2` 使用替代组件 `TL074-SOIC14`. - `Medical`:所有部件都保持安装; `U1` 使用替代组件 `STM32L071-LQFP64`; `Q1` 使用替代组件 `NMOS-SOT23-AEC`; `R1` 其他 `R3` 得到 `Tolerance=0.1%`. | The project `base.PrjPcb` is already open in Altium Designer. Altium Designer is installed at `D:\Program Files (x86)\Altium\AD17\DXP.EXE`; open `base.PrjPcb` there. Using `C:\Users\user\Desktop\variants.json`, create three project variants in Variant Manager - `Standard`, `Lite`, and `Medical` - and save the result as `C:\Users\user\Desktop\variants.PrjPcb`. Requirements: Preserve the original base project sections (`Design`, `Preferences`, and `Document1..Document3`). Create variants whose names and descriptions exactly match `C:\Users\user\Desktop\variants.json`. For each listed component, set fitted/DNP state, alternate component, and parameter overrides so the variant behavior matches `C:\Users\user\Desktop\variants.json` exactly. In particular: `Standard`: all components remain fitted; `R3` gets `Tolerance=1%`. `Lite`: `R2`, `C2`, `U2`, and `D2` are not fitted; `R2` uses alternate component `RES-0402-10K`; `U2` uses alternate component `TL074-SOIC14`. `Medical`: all components remain fitted; `U1` uses alternate component `STM32L071-LQFP64`; `Q1` uses alternate component `NMOS-SOT23-AEC`; `R1` and `R3` get `Tolerance=0.1%`.
v-altium-designer-task-20-windows | 开放的 `template.PCBDwf` 是一个原生的Altium设计师模板. 在开始工作之前,安装Altium Designer在 `D:\Program Files (x86)\Altium\AD17\DXP.EXE`; 开放 `ready_to_release.PcbDoc` 在那里. 使用 `C:\Users\user\Desktop\ready_to_release.PcbDoc` 及在 `C:\Users\user\Desktop\requirements.md` 建立一个可编辑的原生设计师发布文件. 咨询 `C:\Users\user\Desktop\ready_to_release.BomDoc` 在文件中选择和配置BOM字段时. 包含与板块相关的制造图,钻机,层堆传说,制造笔记,标题区块和维度注释. 另外包括至少两个组装图,一个由指定器,数量配置的本土BOM表以及从提供的BOM源中至少有一种额外的字段,组装说明,修订信息和标题块. 保存填写的本文文件 `C:\Users\user\Desktop\release.PCBDwf`. | The opened `template.PCBDwf` is a native Altium Draftsman template. Altium Designer is installed at `D:\Program Files (x86)\Altium\AD17\DXP.EXE`; open `ready_to_release.PcbDoc` there. Use `C:\Users\user\Desktop\ready_to_release.PcbDoc` and the release specification in `C:\Users\user\Desktop\requirements.md` to build an editable native Draftsman release document. Consult `C:\Users\user\Desktop\ready_to_release.BomDoc` when selecting and configuring the document's BOM fields. Include a fabrication drawing linked to the board, a drill table, a layer-stack legend, fabrication notes, a title block, and dimension annotations. Also include at least two assembly drawings, a native BOM table configured with Designator, Quantity, and at least one additional field from the supplied BOM source, assembly notes, revision information, and a title block. Save the completed native document as `C:\Users\user\Desktop\release.PCBDwf`.
v-altium-designer-task-21-windows | 开放的文件 `wifi_board.PcbDoc` 是USB差异对ECO的Altium板. 对于下面的步骤,Altium Designer安装在 `D:\Program Files (x86)\Altium\AD17\DXP.EXE`; 开放 `wifi_board.PcbDoc` 在那里. 保存已修改的本文文件为 `C:\Users\user\Desktop\wifi_usb_eco.PcbDoc`. 要求: - 改变两者的足迹 `R9` 其他 `R10` 为了 `RESC1005X40X25NL05T05`. - 保持足迹 `R11` 没有变化. - 改名网 `PA12_USB_D_N` 为了 `USB2_D_N` 其他 `PA12_USB_D_P` 为了 `USB2_D_P`. - 更新 `DiffPairsRouting` 规则,所以它的差异对范围成为 `InDifferentialPair('USB2_D')`. | `wifi_board.PcbDoc` is the Altium board for a USB differential-pair ECO. Altium Designer is installed at `D:\Program Files (x86)\Altium\AD17\DXP.EXE`; open `wifi_board.PcbDoc` there. Save the modified native document as `C:\Users\user\Desktop\wifi_usb_eco.PcbDoc`. Requirements: Change the footprints of both `R9` and `R10` to `RESC1005X40X25NL05T05`. Keep the footprint of `R11` unchanged. Rename net `PA12_USB_D_N` to `USB2_D_N` and `PA12_USB_D_P` to `USB2_D_P`. Update the `DiffPairsRouting` rule so its differential-pair scope becomes `InDifferentialPair('USB2_D')`.
v-altium-designer-task-22-windows | 开放的项目 `prod_design.PrjPcb` 现在已经开放了Altium设计师. 在此图像中,Altium Designer安装在 `D:\Program Files (x86)\Altium\AD17\DXP.EXE`; 开放 `prod_design.PrjPcb` 在那里. 添加两个变体,并保存结果为 `prod_design.PrjPcb`. 具体的变体规格在 `C:\Users\user\Desktop\variant_spec.json` 必须与它们相匹配. 要求: - 第1种 `Production` 描述必须包含: `Production`. - 标记这些7个组件为不配备/DNP: `J5`, `D10`, `D11`, `D12`, `R20`, `R21`, `R22`. - 设置 `U3` 其他部分 `Library Reference = MCU_STM32F405RGT6`, `Manufacturer = GigaDevice` 及 `MPN = GD32F405RGT6`; `U3` 必须保持适应性. - 选择2 `Debug` 描述必须包含: `Debug` 对于此,我们需要注意: - 所有部件都必须保持安装; 没有一个可能是DNP. | `prod_design.PrjPcb` is already open in Altium Designer. Altium Designer is installed at `D:\Program Files (x86)\Altium\AD17\DXP.EXE`; open `prod_design.PrjPcb` there. Add two variants to the project, and save the result as `prod_design.PrjPcb`. The exact variant specification is given in `C:\Users\user\Desktop\variant_spec.json` and must be matched precisely. Requirements: Variant 1 - `Production`: Its Description must contain `Production`. Mark these 7 components as Not Fitted / DNP: `J5`, `D10`, `D11`, `D12`, `R20`, `R21`, `R22`. Set `U3` to an Alternate Part with `Library Reference = MCU_STM32F405RGT6`, `Manufacturer = GigaDevice`, and `MPN = GD32F405RGT6`; `U3` must still remain fitted. Variant 2 - `Debug`: Its Description must contain `Debug` (case-insensitive). All components must remain fitted; none may be DNP.
v-altium-designer-task-23-windows | 开放的文件 `wifi_board.PcbDoc` 子是原产品的Altium板, 对于此工作流程,Altium Designer安装在 `D:\Program Files (x86)\Altium\AD17\DXP.EXE`; 开放 `wifi_board.PcbDoc` 在那里. 保存已修改的本文文件为 `C:\Users\user\Desktop\wifi_stackup.PcbDoc`. 要求: - 变化 `LAYER2NAME` 为了 `GND_INNER`. - 改变 `LAYER3NAME` 为了 `PWR_INNER`. - 换两个 `LAYER2DIELCONST` 其他 `LAYER3DIELCONST` 为了 `4.200`. - 换两个 `LAYER1COPTHICK` 其他 `LAYER32COPTHICK` 为了 `1.0mil`. | The file `wifi_board.PcbDoc` is the native Altium board whose stackup must be modified. Altium Designer is installed at `D:\Program Files (x86)\Altium\AD17\DXP.EXE`; open `wifi_board.PcbDoc` there. Save the modified native document as `C:\Users\user\Desktop\wifi_stackup.PcbDoc`. Requirements: change `LAYER2NAME` to `GND_INNER`, change `LAYER3NAME` to `PWR_INNER`, change both `LAYER2DIELCONST` and `LAYER3DIELCONST` to `4.200`, and change both `LAYER1COPTHICK` and `LAYER32COPTHICK` to `1.0mil`.
v-altium-designer-task-24-windows | 开放的 `orig.PCBDwf` 是原产品Altium Draftsman模板,并且 `C:\Users\user\Desktop\WiFi.PcbDoc` 是源板. 在任务开始时,Altium Designer安装在 `D:\Program Files (x86)\Altium\AD17\DXP.EXE`; 开放 `WiFi.PcbDoc` 在那里. 应用在 `C:\Users\user\Desktop\mods.json`:使用A4景观表,设置标题区块公司为 `Altium` 加入一个与源板连接的本土钻机. 保存现有制造,组装图和BOM对象,保持文件可编辑,并将其存储为 `C:\Users\user\Desktop\custom.PCBDwf`. | The opened `orig.PCBDwf` is a native Altium Draftsman template, and `C:\Users\user\Desktop\WiFi.PcbDoc` is the source board. Altium Designer is installed at `D:\Program Files (x86)\Altium\AD17\DXP.EXE`; open `WiFi.PcbDoc` there. Apply the changes specified in `C:\Users\user\Desktop\mods.json`: use an A4 landscape sheet, set the title-block company to `Altium`, and add a native drill table linked to the source board. Preserve the existing fabrication, assembly-drawing, and BOM objects, keep the document editable, and save it as `C:\Users\user\Desktop\custom.PCBDwf`.
v-ansys-task-01-windows | 使用ANSYS构建和解决3D固体梁模型. 开机APDL从 `C:\Program Files\ANSYS Inc\v261\ansys\bin\winx64\ANSYS261.exe`. 物理问题:在一个结尾集中力下,3D固体杆束. 坐标系统和几何: - 使用全球卡特西斯坐标系统. - 梁宽沿 X方向,梁高沿 Y方向,梁长沿 Z方向. - 束占据以下领域: - 0 ≤ X ≤ 10 mm - 0 ≤ Y ≤ 10 mm - 免费的终点是面部在Z=100. - 自由端的顶部中点是 (X,Y,Z) = (5, 10,100). 模型参数: - 梁横切段:10mm ×10mm - 梁长度100mm - 材料:直线弹性钢 - 的模块E =210000MPa - 波森比率 ν=0.3 - 元素类型:SOLID185 - 网格: 全球元素尺寸5mm 边界条件和负载: - 完全限制固定面上的所有转换自由度级Z = 0. - 在自由端顶部中点,即在Y方向应用100N的集中力. 在 (X,Y,Z) = (5, 10,100). 分析类型: - 静态结构分析. 节省要求: - 使用 C:\Users\user\ 作为ANSYS工作目录的桌面. - 保存数据库文件为: C:\Users\user\Desktop\apdl_solid_beam.db. 保存结构结果文件为: C:\Users\user\Desktop\apdl_solid_beam.rst. 运行解决器到完成,并确保生成结果文件. | Build and solve a 3D solid cantilever beam model using ANSYS. Open Mechanical APDL from `C:\Program Files\ANSYS Inc\v261\ansys\bin\winx64\ANSYS261.exe`. The physical problem is a 3D solid cantilever beam under an end concentrated force. For the coordinate system and geometry, use the global Cartesian coordinate system. The beam width is along the X direction, the beam height is along the Y direction, and the beam length is along the Z direction. The beam occupies the following domain: 0 ≤ X ≤ 10 mm, 0 ≤ Y ≤ 10 mm, and 0 ≤ Z ≤ 100 mm. The fixed end is the face at Z = 0. The free end is the face at Z = 100. The top midpoint of the free end is the point (X, Y, Z) = (5, 10, 100). For the model parameters, the beam cross section is 10 mm × 10 mm, the beam length is 100 mm, the material is linear elastic steel, Young's modulus is E = 210000 MPa, Poisson's ratio is ν = 0.3, the element type is SOLID185, and the mesh uses a global element size of 5 mm. For the boundary conditions and load, fully constrain all translational degrees of freedom on the fixed face Z = 0. Apply a concentrated force of 100 N in the -Y direction at the free-end top midpoint, i.e. At (X, Y, Z) = (5, 10, 100). The analysis type is static structural analysis. Finally, use C:\Users\user\Desktop as the ANSYS working directory. Save the database file as: C:\Users\user\Desktop\apdl_solid_beam.db. Save the structural result file as: C:\Users\user\Desktop\apdl_solid_beam.rst. Run the solver to completion and ensure a result file is generated.
v-ansys-task-02-windows | 这项任务使用ANSYS机械APDL. 构建和解决轴对称圆盘模型. 为了完成此任务,从 `C:\Program Files\ANSYS Inc\v261\ansys\bin\winx64\ANSYS261.exe`. 物理问题:一个紧的外边形圆形薄板,面对均的横向压力. 坐标系统和几何: - 使用PLANE183的二维轴对称模型. - 在轴对称截面中,X是半径方向和Y是轴/厚度方向. - 对称轴是X=0. - 模拟直角横切 0 <= X <= 50 mm 和 0 <= Y <= 1 mm. - 紧的外边是X=50mm. - 充满的顶部表面为Y=1mm. 模型参数: -材料:直线弹性钢. - 的模块E=21万MPa. - 波森的比率是0.3. - 启用PLANE183轴对称选项. 网: - 使用绘制的四边形网. - 运用25个均的元素分区在半径X方向. - 通过厚度在Y方向使用4个均的元素分区. - 最终网格必须包含100个PLANE183元素. 边界条件和负载: - 在对称轴 X = 0,设 UX = 0. - 在紧的外边 X = 50 mm 上,设置 UX = 0 和 UY = 0. - 按Y=1mm的均压力,以Y方向进行消极. 分析类型: - 静态结构分析. 节省要求: - 使用 C:\Users\user\ 作为ANSYS工作目录的桌面. - 保存数据库文件为 C:\Users\user\Desktop\apdl_plate.db. - 保存结构结果文件为 C:\Users\user\Desktop\apdl_plate.rst. - 运行解决器到完成,并将最终的解决状态保存在两个文件中. | This task uses ANSYS Mechanical APDL. Build and solve an axisymmetric circular plate model. Open Mechanical APDL from `C:\Program Files\ANSYS Inc\v261\ansys\bin\winx64\ANSYS261.exe`. The physical problem is a thin circular plate with a clamped outer edge subjected to a uniform transverse pressure. For the coordinate system and geometry, use a 2D axisymmetric model with PLANE183. In the axisymmetric cross-section, X is the radial direction and Y is the axial/thickness direction. The symmetry axis is X = 0. Model the rectangular cross-section 0 <= X <= 50 mm and 0 <= Y <= 1 mm. The clamped outer edge is X = 50 mm. The loaded top surface is Y = 1 mm. For the model parameters, the material is linear elastic steel, Young's modulus is E = 210000 MPa, Poisson's ratio is 0.3, and enable the PLANE183 axisymmetric option. For the mesh, use a mapped quadrilateral mesh, use 25 uniform element divisions in the radial X direction, use 4 uniform element divisions through the thickness in the Y direction, and the final mesh must contain 100 PLANE183 elements. For the boundary conditions and load, on the symmetry axis X = 0 set UX = 0, on the clamped outer edge X = 50 mm set UX = 0 and UY = 0, and apply a uniform pressure of 0.1 MPa on Y = 1 mm acting in the negative Y direction. The analysis type is static structural analysis. Finally, use C:\Users\user\Desktop as the ANSYS working directory, save the database file as C:\Users\user\Desktop\apdl_plate.db, save the structural result file as C:\Users\user\Desktop\apdl_plate.rst, and run the solver to completion and save the final solved state in both files.
v-ansys-task-03-windows | 使用ANSYS机械APDL执行以下操作:构建和解决2D平面压力板模型. 在这个机器上,打开从 `C:\Program Files\ANSYS Inc\v261\ansys\bin\winx64\ANSYS261.exe`. 物理问题:一个中部圆形洞的矩形板被单轴拉力加载. 坐标系统和几何: - 使用全球卡特西斯坐标系统. - 板幅沿着X方向. - 板子长度沿着Y方向. - 板占据: - 0 ≤ X ≤ 100 mm - 0 ≤ Y ≤ 200 mm - 板厚度: 1 mm - 在板中部设有圆形孔: - 洞中心: (X,Y) = (50,100) mm - 孔直径: 10 mm - 洞半径: 5 mm 模型参数: - 材料:线性弹性钢 - 扬格模块E = 210000 MPa - 波森比率 ν = 0.3 - 元素类型: PLANE183 - 元体行为:平面压力负载与厚度选择 - 厚度:1 mm - 网状: - 全球大小: 5 mm - 周围的圆形元素大小: 1 mm 边界和条件: - 方向均地应用单轴电压. - 按左边和右边垂直部10MPa的定称拉力压力: - 在右边 X = 100 上,将引力向+X方向施用. - 不要限制全部的上或下边. - 仅应使用最小的移动限制,以消除硬体运动,而不改变单轴拉力压力场. 例如: - 在一个参考节点上固定UX=0和UY =0. - 固定UY=0在 X方向分离的第二个参考节点. - 圆圈孔边界必须保持无引力. 分析类型: - 静态结构分析. 节省要求: - 使用 C:\Users\user\ 作为ANSYS工作目录的桌面. - 保存数据库文件为: C:\Users\user\Desktop\apdl_hole_plate.db - 保存结构结果文件为: C:\Users\user\Desktop\apdl_hole_plate.rst. 运行解决器到完成,并确保生成结果文件. | Carry out the following with ANSYS Mechanical APDL: build and solve a 2D plane-stress plate model. Open Mechanical APDL from `C:\Program Files\ANSYS Inc\v261\ansys\bin\winx64\ANSYS261.exe`. The physical problem is a rectangular plate with a central circular hole subjected to uniaxial tensile loading. For the coordinate system and geometry, use the global Cartesian coordinate system. The plate width is along the X direction. The plate length is along the Y direction. The plate occupies: 0 ≤ X ≤ 100 mm, 0 ≤ Y ≤ 200 mm, plate thickness 1 mm. A circular hole is located at the plate center: hole center (X, Y) = (50, 100) mm, hole diameter 10 mm, hole radius 5 mm. For the model parameters, the material is linear elastic steel, Young's modulus is E = 210000 MPa, Poisson's ratio is ν = 0.3, the element type is PLANE183, the element behavior is plane stress with thickness option, the thickness is 1 mm, and for the mesh the global element size is 5 mm and the local element size around the circular hole is 1 mm. For the boundary conditions and load, apply uniform uniaxial tension in the X direction. Apply a nominal tensile stress of 10 MPa on the left and right vertical edges: on the left edge X = 0 apply traction in the -X direction, and on the right edge X = 100 apply traction in the +X direction. Do not constrain the full top or bottom edges. Apply only the minimum displacement constraints required to remove rigid-body motion, without altering the uniaxial tensile stress field. For example, fix UX = 0 and UY = 0 at one reference node, and fix UY = 0 at a second reference node separated in the X direction. The circular hole boundary must remain traction-free. The analysis type is static structural analysis. Finally, use C:\Users\user\Desktop as the ANSYS working directory. Save the database file as: C:\Users\user\Desktop\apdl_hole_plate.db. Save the structural result file as: C:\Users\user\Desktop\apdl_hole_plate.rst. Run the solver to completion and ensure a result file is generated.
v-ansys-task-04-windows | 通过ANSYS机械APDL完成工作:构建和解决3D过渡式热导电模型. 在开始工作之前,请从 `C:\Program Files\ANSYS Inc\v261\ansys\bin\winx64\ANSYS261.exe`. 物理问题:在半无限的钢块中,有一维过渡热导体. 坐标系统和几何: - 使用全球卡特西斯坐标系统. - 热导向沿着X方向. - 区块的长方向是X. - 块占据: - 0 ≤ X ≤ 50 mm - 0 ≤ Y ≤ 20 mm - 0≤ Z ≤ 20 mm - 另一端面是面部的X=50mm. 模型应该作为一个一维的导电问题沿着X. 模型参数: - 块大小:50mm × 20mm × 20 mm - 材料:钢材 - 使用单元一致的mm-s-J-kg-°C系统: - 热导电性:0.05W/(mm·°C),相当于50W/(m·K) - 具体热量:460J/(kg·°C) - 密度:7.85e-6 kg/mm3,相当于7850 kg/m3 - 元素类型:SOLID70 - 网格: 全球元素大小2mm - 网应包含 X = 4mm和X = 6mm的节点. 通过X沿线的普通2毫米网格满足这一要求. 边界和初始条件: - 全模型的初始温度:20 °C - 左端面在X = 0:规定的温度100 °C - 所有其他外部表面,包括X = 50 mm,Y = 0,Y = 20 mm,Z = 0,以及Z = 20 mm都是性. 分析类型: - 过渡热分析 - 全解析时间:10秒 - 初步时间步:1秒 - 保存最终结果为t=10秒. 节省要求: - 使用 C:\Users\user\ 作为ANSYS工作目录的桌面. - 保存数据库文件为: C:\Users\user\Desktop\apdl_transient_thermal.db - 保存热效果文件为: C:\Users\user\Desktop\apdl_transient_thermal.rth. 运行解决器到完成,并确保生成结果文件. | Complete the work through ANSYS Mechanical APDL: build and solve a 3D transient thermal conduction model. Open Mechanical APDL from `C:\Program Files\ANSYS Inc\v261\ansys\bin\winx64\ANSYS261.exe`. The physical problem is one-dimensional transient heat conduction in a semi-infinite-like steel block. For the coordinate system and geometry, use the global Cartesian coordinate system. Heat conduction is along the X direction. The long direction of the block is X. The block occupies: 0 ≤ X ≤ 50 mm, 0 ≤ Y ≤ 20 mm, and 0 ≤ Z ≤ 20 mm. The left end face is the face at X = 0. The other end face is the face at X = 50 mm. The model should behave as a one-dimensional conduction problem along X. For the model parameters, the block size is 50 mm × 20 mm × 20 mm, the material is steel, and use a unit-consistent mm-s-J-kg-°C system: thermal conductivity 0.05 W/(mm·°C), equivalent to 50 W/(m·K), specific heat 460 J/(kg·°C), and density 7.85e-6 kg/mm³, equivalent to 7850 kg/m³. The element type is SOLID70, and for the mesh use a global element size of 2 mm; the mesh should contain nodes at X = 4 mm and X = 6 mm, and a regular 2 mm mesh along X satisfies this requirement. For the boundary and initial conditions, the initial temperature of the whole model is 20 °C, the left end face at X = 0 has a prescribed temperature of 100 °C, and all other external surfaces, including X = 50 mm, Y = 0, Y = 20 mm, Z = 0, and Z = 20 mm, are adiabatic. The analysis type is a transient thermal analysis with a total analysis time of 10 s, an initial time step of 0.1 s, and the final result saved at t = 10 s. Finally, use C:\Users\user\Desktop as the ANSYS working directory. Save the database file as: C:\Users\user\Desktop\apdl_transient_thermal.db. Save the thermal result file as: C:\Users\user\Desktop\apdl_transient_thermal.rth. Run the solver to completion and ensure a result file is generated.
v-ansys-task-05-windows | 工作由ANSYS机械APDL进行. 构建和解决固定固定光束的模拟分析模型. 对于下面的步骤,从 `C:\Program Files\ANSYS Inc\v261\ansys\bin\winx64\ANSYS261.exe`. 物理问题:对两端固定的直光束进行模特分析. 坐标系统和几何: - 使用全球卡特西斯坐标系统. - 射线长度沿着X方向. - 束从X=0mm开始,最后在X=500mm. - 梁横断部分是矩形: - 宽度=10mm - 高度=10 mm 模型参数: - 元素类型:BEAM188 - 分段类型:矩形梁段 - 分段大小:10mm × 10mm - 梁长:500mm - 网格:沿梁长度进行20个相同的分区材料: - 使用一致的N-mms单位系统. - 的模块:E=210000MPa,相当于210000N/mm2 - 波森比率: ν =0.3 - 密度:7.85e-9/mm3,相当于7850kg/m3 - 在 X = 500 mm: UX,UY,UZ,ROTX,ROTY和ROTZ的限制. 分析类型: - 模态分析 - 提取前3种模式. 节省要求: - 使用 C:\Users\user\ 作为ANSYS工作目录的桌面. - 保存数据库文件为: C:\Users\user\Desktop\apdl_fixed_beam_modal.db - 保存结构结果文件为: C:\Users\user\Desktop\apdl_fixed_beam_modal.rst. 运行解决器到完成,并确保生成结果文件. | The work is carried out with ANSYS Mechanical APDL. Build and solve a modal analysis model of a fixed-fixed beam. Open Mechanical APDL from `C:\Program Files\ANSYS Inc\v261\ansys\bin\winx64\ANSYS261.exe`. The physical problem is a modal analysis of a straight beam fixed at both ends. For the coordinate system and geometry, use the global Cartesian coordinate system. The beam length is along the X direction. The beam starts at X = 0 mm and ends at X = 500 mm. The beam cross section is rectangular: width 10 mm and height 10 mm. For the model parameters, the element type is BEAM188, the section type is rectangular beam section, the section size is 10 mm × 10 mm, the beam length is 500 mm, and the mesh uses 20 equal divisions along the beam length. For the material, use a consistent N-mm-s unit system: Young's modulus E = 210000 MPa, equivalent to 210000 N/mm², Poisson's ratio ν = 0.3, and density 7.85e-9 tonne/mm³, equivalent to 7850 kg/m³. For the boundary conditions, fully constrain both beam ends: at X = 0 mm constrain UX, UY, UZ, ROTX, ROTY, and ROTZ, and at X = 500 mm constrain UX, UY, UZ, ROTX, ROTY, and ROTZ. The analysis type is a modal analysis that extracts the first 3 modes. Finally, use C:\Users\user\Desktop as the ANSYS working directory. Save the database file as: C:\Users\user\Desktop\apdl_fixed_beam_modal.db. Save the structural result file as: C:\Users\user\Desktop\apdl_fixed_beam_modal.rst. Run the solver to completion and ensure a result file is generated.
v-ansys-task-06-windows | 通过安斯YS机械APDL进行构建和解决在内部压力下,一个厚墙的2D轴对称结构模型. 在此图像中,打开从 `C:\Program Files\ANSYS Inc\v261\ansys\bin\winx64\ANSYS261.exe`. 物理问题:在内部压力下,轴对称厚墙. 坐标系统和几何学: - 用全球卡特西斯坐标系统进行轴对称截面. - X是射线方向. - Y是轴向. - 圆体内直径为50mm,外直径是100mm. - 因此,从X=25mm到X=50mm的半径域进行模拟. - 轴厚度为10毫米. - 模拟矩形轴对称截面: - 25 ≤ X ≤ 50 mm - 0 ≤ Y ≤ 10 mm - 不要在X = 0时模拟或限制对称轴,因为圆柱有中央孔,轴位于模拟环状截面之外. 模型参数: -材料:线性弹性钢 - 的模块E = 210000MPa - 波森比率 ν = 0.3 - 元素类型:PLANE183具有轴对称选项启用 - 网格:环球元素尺寸5mm 限制条件和负载: - X=25 mm 的内部圆柱表面:应对圆柱墙施加10MPa的内部压力. - X = 50 mm 的外面圆柱形表面:空面. - 轴向面: - 在Y=0mm时:轴移动UY =0. - 在Y=10mm:轴移动UY =0. - 不要限制在内面或外面圆柱表面的射线移动 UX. 分析类型: - 静态结构分析. 节省要求: - 使用 C:\Users\user\ 作为ANSYS工作目录的桌面. - 保存数据库文件为: C:\Users\user\Desktop\apdl_cylinder.db - 保存结构结果文件为: C:\Users\user\Desktop\apdl_cylinder.rst 运行解决器到完成,并确保生成结果文件. | Working with ANSYS Mechanical APDL, build and solve a 2D axisymmetric structural model of a thick-walled cylinder under internal pressure. Open Mechanical APDL from `C:\Program Files\ANSYS Inc\v261\ansys\bin\winx64\ANSYS261.exe`. The physical problem is an axisymmetric thick-walled cylinder under internal pressure. For the coordinate system and geometry, use the global Cartesian coordinate system for the axisymmetric cross-section. X is the radial direction. Y is the axial direction. The cylinder has an inner diameter of 50 mm and an outer diameter of 100 mm. Therefore, model the radial domain from X = 25 mm to X = 50 mm. The axial thickness is 10 mm. Model the rectangular axisymmetric cross-section: 25 ≤ X ≤ 50 mm and 0 ≤ Y ≤ 10 mm. Do not model or constrain a symmetry axis at X = 0, because the cylinder has a central hole and the axis is outside the modeled annular cross-section. For the model parameters, the material is linear elastic steel, Young's modulus is E = 210000 MPa, Poisson's ratio is ν = 0.3, the element type is PLANE183 with the axisymmetric option enabled, and the mesh uses a global element size of 5 mm. For the boundary conditions and load, on the inner cylindrical surface at X = 25 mm apply an internal pressure of 10 MPa acting on the cylinder wall, and the outer cylindrical surface at X = 50 mm is a free surface. For the axial faces, at Y = 0 mm constrain the axial displacement UY = 0, and at Y = 10 mm constrain the axial displacement UY = 0. Do not constrain the radial displacement UX on the inner or outer cylindrical surfaces. The analysis type is static structural analysis. Finally, use C:\Users\user\Desktop as the ANSYS working directory. Save the database file as: C:\Users\user\Desktop\apdl_cylinder.db. Save the structural result file as: C:\Users\user\Desktop\apdl_cylinder.rst. Run the solver to completion and ensure a result file is generated.
v-ansys-task-07-windows | 通过安斯YS机械APDL,在异心的终端负载下构建和解决3D固体杆束. 对于此工作流程,从 `C:\Program Files\ANSYS Inc\v261\ansys\bin\winx64\ANSYS261.exe`. 坐标系统和几何: - 使用全球卡特西斯坐标系统. - 束占用0 <= X <= 150 mm,0 <= Y <= 20 mm和0 <= Z <= 10 mm. - 固定端是面 X = 0 mm. - 负载点是自由端的角 (150, 20, 10) mm. 模型参数: -材料:直线弹性钢. - 的模块E=21万MPa. - 波森的比率是0.3. - 元素类型:SOLID185. 网: - 使用一个绘制/扫描的六网,X,Y和Z中有5mm元素尺寸. 通过X,Y和Z的2个分区. 面部的UX,UY和UZ完全限制 X = 0mm. - 在 (150, 20, 10) mm 的位置上应用一个缩的FY = -200 N. 分析类型: - 静态结构分析. 节省要求: - 使用 C:\Users\user\ 作为ANSYS工作目录的桌面. - 保存数据库文件为 C:\Users\user\Desktop\apdl_eccentric_beam.db. - 保存结构结果文件为 C:\Users\user\Desktop\apdl_eccentric_beam.rst. - 运行解决器到完成,并将最终的解决状态保存在两个文件中. | With ANSYS Mechanical APDL, build and solve a 3D solid cantilever beam under an eccentric end load. Open Mechanical APDL from `C:\Program Files\ANSYS Inc\v261\ansys\bin\winx64\ANSYS261.exe`. For the coordinate system and geometry, use the global Cartesian coordinate system. The beam occupies 0 <= X <= 150 mm, 0 <= Y <= 20 mm, and 0 <= Z <= 10 mm. The fixed end is the face X = 0 mm. The load point is the corner (150, 20, 10) mm on the free end. For the model parameters, the material is linear elastic steel, Young's modulus is E = 210000 MPa, Poisson's ratio is 0.3, and the element type is SOLID185. For the mesh, use a mapped/swept hexahedral mesh with a 5 mm element size in X, Y, and Z, and use 30 divisions along X, 4 divisions along Y, and 2 divisions along Z. For the boundary conditions and load, fully constrain UX, UY, and UZ on the face X = 0 mm, and apply a concentrated FY = -200 N at (150, 20, 10) mm. The analysis type is static structural analysis. Finally, use C:\Users\user\Desktop as the ANSYS working directory. Save the database file as C:\Users\user\Desktop\apdl_eccentric_beam.db. Save the structural result file as C:\Users\user\Desktop\apdl_eccentric_beam.rst. Run the solver to completion and save the final solved state in both files.
v-ansys-task-08-windows | 与ANSYS机械APDL合作,构建和解决一个连接式热结构分析模型. 在任务开始时,从 `C:\Program Files\ANSYS Inc\v261\ansys\bin\winx64\ANSYS261.exe`. 物理问题:直钢棒被轴束,并受到均的温度上升. 坐标系统和几何: - 使用全球卡特西斯坐标系统. - 长度沿着X方向. - 位: - 0 ≤ X ≤ 100 mm - 0 ≤ Y ≤ 10 mm - 0≤ Z ≤ 10 mm - 右端面是X=100mm. 模型参数: - 块大小:100mm ×10mm ×10 mm - 材料:具有热扩张特性的线性弹性钢: - 模块E = 210000MPa - 波森比分 ν = 0.3 - 热扩展系数 α = 1.5e-5 /°C - 元素类型:SOLID185 - 网格: 全球元素大小 5mm - 将100°C的体温应用于整个棒. 结构边界条件: - 通过在两侧使用UX = 0来抑制轴向扩张: - X = 0 - X = 100 mm - 只添加必要的最小额外限制,以防止3D空间中的硬体运动. 对于固体模型,这需要在同一端面上确定战略性选择的节点上的转换自由度,例如: - 在节点 (0, 0, 0):设定UY = 0和UZ = 0. - 在节点 (0, 10, 0): 固定UZ = 0. - 不要完全限制侧面. 分析类型: - 静态结构分析,使用热压力. - 温度场应用于单一的体载量进行热压力计算. 节省要求: - 使用 C:\Users\user\ 作为ANSYS工作目录的桌面. - 保存数据库文件为: C:\Users\user\Desktop\apdl_thermal_stress.db - 保存结构结果文件为: C:\Users\user\Desktop\apdl_thermal_stress.rst 运行解决器到完成,并确保生成结果文件. | Work with ANSYS Mechanical APDL and build and solve a coupled thermal-structural analysis model. Open Mechanical APDL from `C:\Program Files\ANSYS Inc\v261\ansys\bin\winx64\ANSYS261.exe`. The physical problem is a straight steel bar that is axially restrained and subjected to a uniform temperature increase. For the coordinate system and geometry, use the global Cartesian coordinate system. The bar length is along the X direction. The bar occupies: 0 ≤ X ≤ 100 mm, 0 ≤ Y ≤ 10 mm, and 0 ≤ Z ≤ 10 mm. The left end face is X = 0. The right end face is X = 100 mm. For the model parameters, the block size is 100 mm × 10 mm × 10 mm, and the material is linear elastic steel with thermal expansion properties: Young's modulus E = 210000 MPa, Poisson's ratio ν = 0.3, and coefficient of thermal expansion α = 1.5e-5 /°C. The element type is SOLID185, and the mesh uses a global element size of 5 mm. For the thermal condition, set the reference temperature for thermal strain to 20 °C, and apply a uniform body temperature of 100 °C to the entire bar. For the structural boundary conditions, restrain axial expansion by applying UX = 0 on both end faces, X = 0 and X = 100 mm. Add only the minimum additional constraints required to prevent rigid-body motion in 3D space. For a solid model, this requires fixing translational degrees of freedom at strategically selected nodes on the same end face, for example: at node (0, 0, 0) fix UY = 0 and UZ = 0, and at node (0, 10, 0) fix UZ = 0. Do not fully constrain the lateral surfaces. The analysis type is a static structural analysis with thermal strain, and the temperature field is applied as a uniform body load for thermal strain calculation. Finally, use C:\Users\user\Desktop as the ANSYS working directory. Save the database file as: C:\Users\user\Desktop\apdl_thermal_stress.db. Save the structural result file as: C:\Users\user\Desktop\apdl_thermal_stress.rst. Run the solver to completion and ensure a result file is generated.
v-ansys-task-09-windows | 使用 ANSYS Fluent,完成2D盖驱动的腔流分析. 启动 ANSYS 从 `C:\Program Files\ANSYS Inc\v261\fluent\ntbin\win64\fluent.exe`. 物理问题:在一个方形的空洞中,膜带腔流动. 坐标系统和几何: - 使用二维平面模型. - 在流动中使用SI单位. - 腔是一个方形的区域,侧长为1mm. - 在流动坐标中,该域应占据: - 0 ≤ X ≤ 0.001 m - 0 ≤ Y ≤ 0.001m - 底墙是 Y=0 m 的边界. - 左边墙是 X = 0 m 的边界. - 右边墙是 X = 0.001 m 的边界. 模型参数: - 液体:水液 - 使用常态材料特性: - 密度:998.2 kg/m3 - 动态粘度:0.001003 Pa·s - 网格: - 结构四边形网格 - 元素大小:0.05 mm,相当于5.0e-5 m - 用方腔各侧约20个分区. 边界条件: - 上层盖: - 移动墙 - X-速度 = 0.1 m/s - Y-速度 = 0 m/s 节省要求: - 使用 C:\Users\user\ 工作目录的桌面. - 保存Fluent案例文件为: C:\Users\user\Desktop\ 存储流动数据文件为: C:\Users\user\Desktop\cavity.dat 运行解决器到完成,并确保生成结果文件. | Using ANSYS Fluent, complete a 2D lid-driven cavity flow analysis. Start ANSYS Fluent from `C:\Program Files\ANSYS Inc\v261\fluent\ntbin\win64\fluent.exe`. The physical problem is laminar lid-driven cavity flow in a square cavity. For the coordinate system and geometry, use a 2D planar model and use SI units in Fluent. The cavity is a square domain with side length 1 mm. In Fluent coordinates, the domain should occupy: 0 ≤ X ≤ 0.001 m and 0 ≤ Y ≤ 0.001 m. The top lid is the boundary at Y = 0.001 m. The bottom wall is the boundary at Y = 0 m. The left wall is the boundary at X = 0 m. The right wall is the boundary at X = 0.001 m. For the model parameters, the fluid is water-liquid, and use constant material properties: density 998.2 kg/m³ and dynamic viscosity 0.001003 Pa·s. For the mesh, use a structured quadrilateral mesh with an element size of 0.05 mm, equivalent to 5.0e-5 m, and use approximately 20 divisions along each side of the square cavity. For the boundary conditions, the top lid is a moving wall with X-velocity = 0.1 m/s and Y-velocity = 0 m/s, the bottom wall is a stationary no-slip wall, the left wall is a stationary no-slip wall, and the right wall is a stationary no-slip wall. For the solver setup, the solver type is pressure-based, the time setting is steady, the flow model is laminar, the pressure-velocity coupling is SIMPLE, the spatial discretization uses second-order schemes where applicable, the initialization is hybrid initialization, and run 1000 iterations or until the solution is converged. Finally, use C:\Users\user\Desktop as the working directory. Save the Fluent case file as: C:\Users\user\Desktop\cavity.cas. Save the Fluent data file as: C:\Users\user\Desktop\cavity.dat. Run the solver to completion and ensure a result file is generated.
v-ansys-task-10-windows | 通过ANSYS流动GUI完成二维稳定道流量分析. 为了完成此任务,从 `C:\Program Files\ANSYS Inc\v261\fluent\ntbin\win64\fluent.exe`. 物理问题:水通过直径二维的矩形道流动. 几何和坐标系统: - 在SI单位中使用2D平面模型. - 频道域占用0 <= X <=0.200 m和0 <= Y <=0.002 m. - 准确地指定边界区域:X = 0 m:入口; = 0.200 m:输出; (Y) = 0 m:底部; 为0.002m:顶部. 网: - 使用结构四边形网. - 沿着道长度使用400个统一的部门. - 通过道高度使用20个统一的部门. - 最后的网格必须包含8000个四边形细胞. 材料: - 液体:水液. - 密度 = 998.2 kg/m3 - 动态粘度 = 0.001003 Pa*s - 使用常态材料特性. 边界条件: - 入口:速度-入口,X速 = 0,2 m/s和Y速 = 0 m/s. - 输出:压力输出,测量器压力 = 0 Pa. - 上下:不滑的固定墙壁. 溶剂设置: - 基于压力的溶剂. - 稳定的表达. - 膜粘性模型. - 简单的压力-速度合. - 压力除,第二次. - 动力化,第二级上风. - 混合动力初始化. - 运行500次代. 节省要求: - 使用 C:\Users\user\ 工作目录的桌面. - 保存案件文件为 C:\Users\user\Desktop\ 子_剪.cas - 保存数据文件为 C:\Users\user\Desktop\poiseuille_shear.dat. - 确保两份文件都包含最终解决状态. | Complete a two-dimensional steady laminar channel-flow analysis using the ANSYS Fluent GUI. Start ANSYS Fluent from `C:\Program Files\ANSYS Inc\v261\fluent\ntbin\win64\fluent.exe`. The physical problem is water flowing through a straight two-dimensional rectangular channel. For the geometry and coordinate system, use a 2D planar model in SI units. The channel domain occupies 0 <= X <= 0.200 m and 0 <= Y <= 0.002 m. Name the boundary zones exactly: X = 0 m is the inlet, X = 0.200 m is the outlet, Y = 0 m is the bottom, and Y = 0.002 m is the top. For the mesh, use a structured quadrilateral mesh, use 400 uniform divisions along the channel length, use 20 uniform divisions across the channel height, and the final mesh must contain 8000 quadrilateral cells. For the material, the fluid is water-liquid, density = 998.2 kg/m^3, dynamic viscosity = 0.001003 Pa*s, and use constant material properties. For the boundary conditions, the inlet is a velocity-inlet with X velocity = 0.2 m/s and Y velocity = 0 m/s, the outlet is a pressure-outlet with gauge pressure = 0 Pa, and the top and bottom are stationary no-slip walls. For the solver setup, use a pressure-based solver, steady formulation, laminar viscous model, SIMPLE pressure-velocity coupling, pressure discretization Second Order, momentum discretization Second Order Upwind, hybrid initialization, and run 500 iterations. Finally, use C:\Users\user\Desktop as the working directory. Save the case file as C:\Users\user\Desktop\poiseuille_shear.cas. Save the data file as C:\Users\user\Desktop\poiseuille_shear.dat. Ensure both files contain the final solved state.
v-ansys-task-11-windows | 这项任务使用ANSYS工作台. 完成非线性静态结构接触分析. 在这个机器上,启动ANSYS工作台 `C:\Program Files\ANSYS Inc\v261\Framework\bin\Win64\RunWB2.exe`. 物理问题:弹性钢球通过无摩擦接触压力对抗弹性钢板. 坐标系统和几何: - 使用全球卡特西斯坐标系统. - 用一个全3D模型. - 垂直的负载方向是全球 Y 的负面方向. - 盘子是 X-Z飞机的全球起源. - 板面尺寸是: - X方向100mm - Z方向100mm-Y方向厚度10mm - 将板块放置以这样的方式: - 放球在盘上,它的中心位于全球Y轴上. - 球的下部点应首先接触板顶表面中心. 模型参数: - 球材:结构钢 - 板材:结构鋼 - 对两体使用以下线性弹性的特性: - 模块E=210000MPa - 波森比分 ν=0.3 - 网格: - 在接触区域使用本地精炼. - 接触区域的本地元素尺寸:0.3mm - 与接触区域距离的元素尺寸:2mm - 接触类型:无摩擦. - 联系方式:增长或纯罚. - 使用适当的正常接触硬度设置,以获得融合的非线性接触溶液. 边界条件和负载: - 固定板底面. - 向负面的全球Y方向对球体施加500N的垂直压缩力. - 防止球体不必要的硬体侧移,同时允许球体垂直与板块接触. - 没有完全修复球体. 分析类型: - 非线性静态结构分析. - 允许大偏移. - 使用自动时间步骤或足够的负载次步骤,以获得融合接触解决方案. 节省要求: - 使用 C:\Users\user\ 工作地点是桌面. - 保存工作台项目文件为: C:\Users\user\Desktop\ wb_hertz.wbpj - 保存MAPDL相当的数据库文件为: C:\Users\user\Desktop\wb_hertz.db - 保存与MAPDL相当的结构结果文件为: C:\Users\user\Desktop\wb_hertz.rst 运行解决器到完成,并确保生成结果文件. | This task uses ANSYS Workbench. Complete a nonlinear Static Structural contact analysis. Launch ANSYS Workbench with `C:\Program Files\ANSYS Inc\v261\Framework\bin\Win64\RunWB2.exe`. The physical problem is an elastic steel sphere pressing against an elastic steel plate through frictionless contact. For the coordinate system and geometry, use the global Cartesian coordinate system and use a full 3D model. The vertical loading direction is the negative global Y direction. The plate is centered about the global origin in the X-Z plane. The plate dimensions are: X direction 100 mm, Z direction 100 mm, and Y direction thickness 10 mm. Place the plate so that the top surface is at Y = 0 mm and the bottom surface is at Y = -10 mm. The sphere radius is 10 mm. Place the sphere above the plate with its center on the global Y axis. The lower point of the sphere should initially contact the center of the plate top surface. For the model parameters, the sphere material is Structural Steel and the plate material is Structural Steel, and use the following linear elastic properties for both bodies: Young's modulus E = 210000 MPa and Poisson's ratio ν = 0.3. For the mesh, use local refinement in the contact region, with a local element size in the contact region of 0.3 mm and an element size away from the contact region of 2 mm. For the contact setup, the contact pair is the sphere surface against the top surface of the plate, the contact type is Frictionless, the contact formulation is Augmented Lagrange or Pure Penalty, and use appropriate normal contact stiffness settings to obtain a converged nonlinear contact solution. For the boundary conditions and load, fix the bottom face of the plate, apply a vertical compressive force of 500 N to the sphere in the negative global Y direction, prevent only the unnecessary rigid-body lateral motion of the sphere while allowing the sphere to move vertically into contact with the plate, and do not fully fix the sphere. The analysis type is nonlinear Static Structural analysis. Enable large deflection. Use automatic time stepping or sufficient load substeps to obtain a converged contact solution. Finally, use C:\Users\user\Desktop as the working location. Save the Workbench project file as: C:\Users\user\Desktop\wb_hertz.wbpj. Save the MAPDL-equivalent database file as: C:\Users\user\Desktop\wb_hertz.db. Save the MAPDL-equivalent structural result file as: C:\Users\user\Desktop\wb_hertz.rst. Run the solver to completion and ensure a result file is generated.
v-ansys-task-12-windows | 通过ANSYS工作台完成以下操作:完成过渡结构分析. 在开始工作之前,启动ANSYS工作台 `C:\Program Files\ANSYS Inc\v261\Framework\bin\Win64\RunWB2.exe`. 物理问题:一个简单地支的光束在半径时受到步骤力的影响. 坐标系统和几何: - 使用全球卡特西斯坐标系统. - 模拟光束为线体, 射线沿着全球X方向. - 束从X=0mm开始,到X=1000mm结束. - 平均距离位置为X=500mm. - 梁横断部分方形: - 宽度=20mm - 高度=20 mm 模型参数: - 梁长度:1000mm - 梁跨段:20mm × 20mm -材料:结构钢具有以下特性: - 年轻的模块E =210000MPa - 波森比分 ν =0.3 - 密度 ρ =7850kg/m3 - 网格: - 元素大小: 50mm - 使用在梁长度上使用20个相同的分区. 边界条件: - 左端在 X = 0 mm: - 限制 UX = 0, UY = 0,和UZ = 0. - 让轮换自由. - 边缘的右端在X=1000mm: - 限制 UY = 0和UZ = 0. - 让UX自由. - 让轮换自由. 负载: - 在中段节点施加集中力,X = 500mm. - 强度:1000N 强势方向:负面的全球Y方向. - 暂时分析开始时将力作为步骤负载,并在分析结束时间保持稳定. 分析类型和设置: - 过渡结构性分析. - 允许大偏移. - 分析时间:0.05秒 - 时间步骤:0.001秒 - 每次都保存结果. - 不要增加结构缩. 节省要求: - 使用 C:\Users\user\ 工作地点是桌面. - 保存工作台项目文件为: C:\Users\user\Desktop\ 存储MAPDL相当数据库文件为: C:\Users\user\Desktop\wb_transient.db - 保存与MAPDL相当的结构结果文件为: C:\Users\user\Desktop\wb_transient.rst. 运行解决器到完成,并确保生成结果文件. | Carry out the following with ANSYS Workbench: complete a Transient Structural analysis. Launch ANSYS Workbench with `C:\Program Files\ANSYS Inc\v261\Framework\bin\Win64\RunWB2.exe`. The physical problem is a simply supported beam subjected to a step force at mid-span. For the coordinate system and geometry, use the global Cartesian coordinate system. Model the beam as a line body with a beam cross-section. The beam reference line is along the global X direction. The beam starts at X = 0 mm and ends at X = 1000 mm. The mid-span location is X = 500 mm. The beam cross section is square: width 20 mm and height 20 mm. For the model parameters, the beam length is 1000 mm, the beam cross section is 20 mm × 20 mm, and the material is Structural Steel with the following properties: Young's modulus E = 210000 MPa, Poisson's ratio ν = 0.3, and density ρ = 7850 kg/m³. For the mesh, the element size is 50 mm, and use 20 equal divisions along the beam length. For the boundary conditions, at the left end at X = 0 mm constrain UX = 0, UY = 0, and UZ = 0 and leave rotations free, and at the right end at X = 1000 mm constrain UY = 0 and UZ = 0, leave UX free, and leave rotations free. For the load, apply a concentrated force at the mid-span node, X = 500 mm, with a force magnitude of 1000 N in the negative global Y direction, and apply the force as a step load at the start of the transient analysis and keep it constant through the analysis end time. For the analysis type and settings, use a Transient Structural analysis, enable large deflection, set the total analysis time to 0.05 s, the time step to 0.001 s, save results at every time step, and do not add structural damping. Finally, use C:\Users\user\Desktop as the working location. Save the Workbench project file as: C:\Users\user\Desktop\wb_transient.wbpj. Save the MAPDL-equivalent database file as: C:\Users\user\Desktop\wb_transient.db. Save the MAPDL-equivalent structural result file as: C:\Users\user\Desktop\wb_transient.rst. Run the solver to completion and ensure a result file is generated.
v-ansys-task-13-windows | 通过ANSYS机械APDL完成工作:完成非线性静态结构分析. 对于下面的步骤,从 `C:\Program Files\ANSYS Inc\v261\ansys\bin\winx64\ANSYS261.exe`. 物理问题:由理想的弹性塑料钢制成的固体圆被移动控制的单轴电压所应对. 坐标系统和几何: - 使用全球卡特西斯坐标系统. 轴沿着全球Y方向. - 条长度是50毫米. - 条径是10毫米. 圆形的横切线是以全球Y轴为中心的. - 模拟固体圆: - 半径=5mm - 0 ≤Y ≤50mm - 移动控制的终端面是Y=50mm的圆形面. 模型参数: - 元素类型:SOLID185 - 网格: 全面元素大小3mm - 材料:理想的弹性塑料钢 - 使用一致的N-mm-MPa单位系统. - 线性弹性特性: - 的模块E=210000MPa - 波森比分 ν=0.3 - 塑性: - 使用双线性同质硬化或相等理想弹性塑料模型. - 始收益强度=250MPa - 动模块 =0MPa 边界条件和负载: - Y=0mm的固定端面: - 全面完全限制 UX,UY和UZ. - 面部满Y=50mm: - 将UY =2mm处方为整个面部,应使用移动控制的电压. - 防止不必要的硬体运动,同时保持单轴拉力变形. 分析类型: - 非线性静态结构分析. - 允许大偏移. - 用自动时间步骤. - 使用50到100个子步骤或相当的非线性解决方案控制,足以实现化. 节省要求: - 使用 C:\Users\user\ 作为ANSYS工作目录的桌面. - 保存数据库文件为: C:\Users\user\Desktop\apdl_plastic.db - 保存结构结果文件为: C:\Users\user\Desktop\apdl_plastic.rst 运行解决器到完成,并确保生成结果文件. | Complete the work through ANSYS Mechanical APDL: complete a nonlinear static structural analysis. Open Mechanical APDL from `C:\Program Files\ANSYS Inc\v261\ansys\bin\winx64\ANSYS261.exe`. The physical problem is a solid round bar made of ideal elastic-plastic steel subjected to displacement-controlled uniaxial tension. For the coordinate system and geometry, use the global Cartesian coordinate system. The cylinder axis is along the global Y direction. The bar length is 50 mm. The bar diameter is 10 mm. The circular cross-section is centered on the global Y axis. Model the solid cylinder with radius 5 mm and 0 ≤ Y ≤ 50 mm. The fixed end face is the circular face at Y = 0 mm. The displacement-controlled end face is the circular face at Y = 50 mm. For the model parameters, the element type is SOLID185, the mesh uses a global element size of 3 mm, and the material is ideal elastic-plastic steel. Use a consistent N-mm-MPa unit system. For the linear elastic properties, Young's modulus E = 210000 MPa and Poisson's ratio ν = 0.3. For the plasticity, use bilinear isotropic hardening or an equivalent ideal elastic-plastic model, with initial yield strength = 250 MPa and tangent modulus = 0 MPa. For the boundary conditions and load, on the fixed end face at Y = 0 mm fully constrain UX, UY, and UZ on the entire face, and on the loaded end face at Y = 50 mm apply displacement-controlled tension by prescribing UY = 2 mm on the entire face. Prevent unnecessary rigid-body motion while preserving uniaxial tensile deformation. The analysis type is a nonlinear static structural analysis. Enable large deflection. Use automatic time stepping. Use 50 to 100 substeps or an equivalent nonlinear solution control sufficient for convergence. Finally, use C:\Users\user\Desktop as the ANSYS working directory. Save the database file as: C:\Users\user\Desktop\apdl_plastic.db. Save the structural result file as: C:\Users\user\Desktop\apdl_plastic.rst. Run the solver to completion and ensure a result file is generated.
v-ansys-task-14-windows | 工作由ANSYS机械APDL进行. 完成一个和反应分析. 在此图像中,打开从 `C:\Program Files\ANSYS Inc\v261\ansys\bin\winx64\ANSYS261.exe`. 物理问题:一个杆束在自由端受到和力的影响. 坐标系统和几何: - 使用全球卡特西斯坐标系统. - 使用BEAM188来模拟光束作为线体. 射线沿着全球X方向. - 固定端在X=0mm. - 宽端在X=500mm. - 梁横断部分是矩形: - 宽度=10mm - 高度=10 mm 模型参数: - 梁长度:500mm - 元素类型:BEAM188 - 分段类型:矩形梁段 - 分段大小:10mm × 10mm - 网格:20个均的分区沿线束长度 -材料:结构钢 - 使用一致的N-mm单位系统: - 扬斯模块E = 210000MPa - 波森比较 ν = 0.3 - 密度 ρ = 7.85e-9t/mm3,相当于7850kg/m3 边界条件和负载: - 固定端在X = 0mm: - 全局限 UX,UY,UZ,ROTX,ROTY和 ROTT. - 在X=500mm的自由端: - 应用10N强大的和力. 强势方向:负面的全球Y方向. - 激发频率: 5 Hz. - 没有缩剂,或使用低于0.001的缩比. 分析类型: - 协调反应分析. - 用全方位方法. - 在5Hz时解决一个频率点. - 保存和反应结果. 节省要求: - 使用 C:\Users\user\ 作为ANSYS工作目录的桌面. - 保存数据库文件为: C:\Users\user\Desktop\apdl_harmonic.db - 保存结构结果文件为: C:\Users\user\Desktop\apdl_harmonic.rst 运行解决器到完成,并确保生成结果文件. | The work is carried out with ANSYS Mechanical APDL. Complete a harmonic response analysis. Open Mechanical APDL from `C:\Program Files\ANSYS Inc\v261\ansys\bin\winx64\ANSYS261.exe`. The physical problem is a cantilever beam subjected to a harmonic force at its free end. For the coordinate system and geometry, use the global Cartesian coordinate system. Model the beam as a line body using BEAM188. The beam reference line is along the global X direction. The fixed end is at X = 0 mm. The free end is at X = 500 mm. The beam cross section is rectangular: width 10 mm and height 10 mm. For the model parameters, the beam length is 500 mm, the element type is BEAM188, the section type is rectangular beam section, the section size is 10 mm × 10 mm, and the mesh uses 20 uniform divisions along the beam length. The material is Structural Steel, and use a consistent N-mm-s unit system: Young's modulus E = 210000 MPa, Poisson's ratio ν = 0.3, and density ρ = 7.85e-9 tonne/mm³, equivalent to 7850 kg/m³. For the boundary conditions and load, at the fixed end at X = 0 mm fully constrain UX, UY, UZ, ROTX, ROTY, and ROTZ, and at the free end at X = 500 mm apply a harmonic force with magnitude 10 N in the negative global Y direction at an excitation frequency of 5 Hz. Use no damping, or use a damping ratio smaller than 0.001. The analysis type is a harmonic response analysis. Use the Full method. Solve a single frequency point at 5 Hz. Save the harmonic response result. Finally, use C:\Users\user\Desktop as the ANSYS working directory. Save the database file as: C:\Users\user\Desktop\apdl_harmonic.db. Save the structural result file as: C:\Users\user\Desktop\apdl_harmonic.rst. Run the solver to completion and ensure a result file is generated.
v-ansys-task-15-windows | 通过安斯YS Fluent进行3D轮管流分析. 对于此工作流程,从 ANSYS Fluent开始 `C:\Program Files\ANSYS Inc\v261\fluent\ntbin\win64\fluent.exe`. 物理问题:通过直路圆管的水平稳流. 坐标系统和几何: - 使用3D模型. - 在流动中使用SI单位. 管轴沿着全球X方向. - 管道长度为100毫米,相当于0.100米. - 管道直径为4mm,相当于0.004m. - 管道半径为0.002米. - 圆形截面以X轴为中心: - 截面中部:Y=0m,Z =0 m - 半径:0.002m - 管道域应从: - X=0m在入口处 - X=0.100m在出口处扩展到: - X =0.100m 区间名称: - 命名入口边界:入口处 - 管道墙附近包括3层边界层. - 用足够的轴和半径分辨率来解决膜速度配置. 限制条件: - 入口速度: - 进口速度: 正面X方向的平均入口速度 = 0.1 m/s - 出口量: - 压力输出量: - 加速压力 = 0 Pa - 管壁: - 静止无滑墙解体设置: - 溶剂类型:基于压力 - 时间设定:稳定性 - 流动模型: 膜式 - 压力的速度结合: SIMPLE - 空间分辨率:适用的第二级方案 - 启动解决方案并再循环到接近. 节省要求: - 使用 C:\Users\user\ 工作目录的桌面. - 保存Fluent案例文件为: C:\Users\user\Desktop\ 存储流动数据文件为: C:\Users\user\Desktop\pipe_laminar.dat 运行解决器到完成,并确保生成结果文件. | Working with ANSYS Fluent, complete a 3D laminar pipe-flow analysis. Start ANSYS Fluent from `C:\Program Files\ANSYS Inc\v261\fluent\ntbin\win64\fluent.exe`. The physical problem is steady laminar flow of water through a straight circular pipe. For the coordinate system and geometry, use a 3D model and use SI units in Fluent. The pipe axis is along the global X direction. The pipe length is 100 mm, equivalent to 0.100 m. The pipe diameter is 4 mm, equivalent to 0.004 m. The pipe radius is 0.002 m. The circular cross-section is centered on the X axis, with cross-section center Y = 0 m, Z = 0 m and radius 0.002 m. The pipe domain should extend from X = 0 m at the inlet to X = 0.100 m at the outlet. For the boundary zone names, name the inlet boundary inlet, name the outlet boundary outlet, and name the pipe wall boundary wall. For the model parameters, the fluid is water, and use constant material properties: density 998.2 kg/m³ and dynamic viscosity 0.001003 Pa·s. For the mesh, use a structured hexahedral or swept mesh, include 3 boundary-layer layers near the pipe wall, and use sufficient axial and radial resolution to resolve the laminar velocity profile. For the boundary conditions, the inlet is a velocity inlet with mean inlet velocity = 0.1 m/s in the positive X direction, the outlet is a pressure outlet with gauge pressure = 0 Pa, and the pipe wall is a stationary no-slip wall. For the solver setup, the solver type is pressure-based, the time setting is steady, the flow model is laminar, the pressure-velocity coupling is SIMPLE, the spatial discretization uses second-order schemes where applicable, and initialize the solution and iterate until convergence. Finally, use C:\Users\user\Desktop as the working directory. Save the Fluent case file as: C:\Users\user\Desktop\pipe_laminar.cas. Save the Fluent data file as: C:\Users\user\Desktop\pipe_laminar.dat. Run the solver to completion and ensure a result file is generated.
v-ansys-task-16-windows | 通过ANSYS Fluent完成2D膜通道流量分析. 在任务开始时,从 ANSYS Fluent 启动 `C:\Program Files\ANSYS Inc\v261\fluent\ntbin\win64\fluent.exe`. 物理问题:二维的波伊泽叶片流动在直角道中. 坐标系统和几何: - 使用二维平面模型. - 在流动中使用SI单位. - 道长度沿着全球X方向. - 道高度沿着全球Y方向. - 道长度为1000毫米,相当于1000米. - 道高度为2mm,相当于0.002m. - 计算领域应占据: - 0 ≤ X ≤ 1000 m - 0 ≤ Y ≤ 0.002 m - 输出口是 X=1000m的边界. - 底墙是 Y=0 m 的边界. - 顶部墙是 Y = 0.002 m 的边界. 边界区名称: - 命名入口边界: 入口 - 指定出口边界; - 指定下墙边界: 下面 - 命名上墙边界; 边界条件: - 入口: - 速度入口 - 一样的X-速度 = 0.1m/s - Y-速度 = 0 m/s - 出口: -压力出口 - 测量压力 = 0 Pa - 上墙: - 静止无滑壁 - 下墙: -静止无溜壁解决器设置: - 溶剂类型:基于压力 - 时间设定:稳定 - 流动模型: 膜 - 压力-速度连接: SIMPLE - 空间分辨率:适用的第二级方案 - 启动解决方案并再循序直到融合. 节省要求: - 使用 C:\Users\user\ 工作目录的桌面. - 保存Fluent案例文件为: C:\Users\user\Desktop\ 存储流动数据文件为: C:\Users\user\Desktop\poiseuille_2d.dat 运行解决器到完成,并确保生成结果文件. | With ANSYS Fluent, complete a 2D laminar channel-flow analysis. Start ANSYS Fluent from `C:\Program Files\ANSYS Inc\v261\fluent\ntbin\win64\fluent.exe`. The physical problem is two-dimensional laminar Poiseuille flow in a straight rectangular channel. For the coordinate system and geometry, use a 2D planar model and use SI units in Fluent. The channel length is along the global X direction. The channel height is along the global Y direction. The channel length is 1000 mm, equivalent to 1.000 m. The channel height is 2 mm, equivalent to 0.002 m. The computational domain should occupy: 0 ≤ X ≤ 1.000 m and 0 ≤ Y ≤ 0.002 m. The inlet is the boundary at X = 0 m. The outlet is the boundary at X = 1.000 m. The bottom wall is the boundary at Y = 0 m. The top wall is the boundary at Y = 0.002 m. For the boundary zone names, name the inlet boundary inlet, name the outlet boundary outlet, name the bottom wall boundary bottom, and name the top wall boundary top. For the model parameters, the fluid is water, and use constant material properties: density 998.2 kg/m³ and dynamic viscosity 0.001003 Pa·s. For the mesh, use a structured quadrilateral mesh, and use sufficient resolution across the channel height to resolve the laminar velocity profile. For the boundary conditions, the inlet is a velocity inlet with uniform X-velocity = 0.1 m/s and Y-velocity = 0 m/s, the outlet is a pressure outlet with gauge pressure = 0 Pa, the top wall is a stationary no-slip wall, and the bottom wall is a stationary no-slip wall. For the solver setup, the solver type is pressure-based, the time setting is steady, the flow model is laminar, the pressure-velocity coupling is SIMPLE, the spatial discretization uses second-order schemes where applicable, and initialize the solution and iterate until convergence. Finally, use C:\Users\user\Desktop as the working directory. Save the Fluent case file as: C:\Users\user\Desktop\poiseuille_2d.cas. Save the Fluent data file as: C:\Users\user\Desktop\poiseuille_2d.dat. Run the solver to completion and ensure a result file is generated.
v-ansys-task-17-windows | 通过ANSYS Fluent进行 2D 片Couette流量分析. 启动 ANSYS 从 `C:\Program Files\ANSYS Inc\v261\fluent\ntbin\win64\fluent.exe`. 物理问题:两层的水流在两个平行板之间. 坐标系统和几何: - 使用二维平面模型. - 在流动中使用SI单位. - 道长度沿着全球X方向. - 道高度沿着全球Y方向. - 域长度为100mm,相当于0.100m. - 域高度为2mm,相当于0.002m. - 计算领域应占据: - 0 ≤ X ≤ 0.100 m - 0 ≤ Y ≤ 0.002 m - 顶部墙是 Y = 0.002 m 的边界. - 左边界是X=0m. - 右边界是X=0.100m. 边界区名称: - 地下墙的边界名称:底部 - 上墙的边境名称:上方 - 左边界名称;左边 - 右边界名称 模型参数: -液体:水性液体 - 使用常态材料特性: - 密度: 998.2 kg/m3 - 动态粘度: 0.001003 Pa·s - 网格: - 结构四边形网格 - 用足够的分辨率在道高度解决线性的速度配置文件. 边界条件: - 下墙: - 静止的防滑墙 - 上墙: -移动墙 - X-速度 = 1.0 m/s - Y-速度 = 0 m/s - 如果使用周期性对,设置对边界之间的压力下降为零. 溶剂设置: - 溶剂类型:基于压力 - 时间设定:稳定 - 流量模型:状物体 - 压力-速度连接: SIMPLE - 空间分辨率:适用时的第二级方案 - 启动解决方案并再循序直到融合. 节省要求: - 使用 C:\Users\user\ 工作目录的桌面. - 保存Fluent案例文件为: C:\Users\user\Desktop\ 存储流动数据文件为: C:\Users\user\Desktop\couette.dat 运行解决器到完成,并确保生成结果文件. | Work with ANSYS Fluent and complete a 2D laminar Couette-flow analysis. Start ANSYS Fluent from `C:\Program Files\ANSYS Inc\v261\fluent\ntbin\win64\fluent.exe`. The physical problem is two-dimensional shear flow of water between two parallel plates. For the coordinate system and geometry, use a 2D planar model and use SI units in Fluent. The channel length is along the global X direction. The channel height is along the global Y direction. The domain length is 100 mm, equivalent to 0.100 m. The domain height is 2 mm, equivalent to 0.002 m. The computational domain should occupy: 0 ≤ X ≤ 0.100 m and 0 ≤ Y ≤ 0.002 m. The bottom wall is the boundary at Y = 0 m. The top wall is the boundary at Y = 0.002 m. The left boundary is at X = 0 m. The right boundary is at X = 0.100 m. For the boundary zone names, name the bottom wall boundary bottom, name the top wall boundary top, name the left boundary left, and name the right boundary right. For the model parameters, the fluid is water-liquid, and use constant material properties: density 998.2 kg/m³ and dynamic viscosity 0.001003 Pa·s. For the mesh, use a structured quadrilateral mesh, and use sufficient resolution across the channel height to resolve the linear velocity profile. For the boundary conditions, the bottom wall is a stationary no-slip wall, and the top wall is a moving wall with X-velocity = 1.0 m/s and Y-velocity = 0 m/s. For the left and right boundaries, use symmetry boundaries or a periodic pair, and if using a periodic pair, set zero pressure drop between the paired boundaries. For the solver setup, the solver type is pressure-based, the time setting is steady, the flow model is laminar, the pressure-velocity coupling is SIMPLE, the spatial discretization uses second-order schemes where applicable, and initialize the solution and iterate until convergence. Finally, use C:\Users\user\Desktop as the working directory. Save the Fluent case file as: C:\Users\user\Desktop\couette.cas. Save the Fluent data file as: C:\Users\user\Desktop\couette.dat. Run the solver to completion and ensure a result file is generated.
v-ansys-task-18-windows | 使用ANSYS工作台,完成静态结构分析. 为了完成这一任务,启动ANSYS工作台 `C:\Program Files\ANSYS Inc\v261\Framework\bin\Win64\RunWB2.exe`. 物理问题:四边平面板,只需支它,会受到一律的压力负载. 坐标系统和几何: - 使用全球卡特西斯坐标系统. - 模拟板在地球X-Y飞机中. - 飞机外方向是全球Z方向. - 方块板占地面的中间: - 0 ≤ X ≤ 100 mm - 0 ≤ Y ≤ 100 mm - 使用或表面体板模型,厚度为1mm. 模型参数: - 板块大小100mm × 100mm - 板塊厚度:1mm - 材料:结构钢,具有以下线性弹性的特性: - 的模块E = 210000MPa - 波森比分 ν = 0.3 - 网格: - 面部元素大小:5mm - 如果可能的话使用绘制或定期四边形主导网格. 边界条件: - 在四个盘边都应简单地应用支持的边界条件. - 在边缘 X = 0, X = 100 mm, Y = 0 和 Y = 100 mm: - 没有完全修复边缘. - 仅增加在平面上所需的最小限制,以防止硬体运动. 负载: - 将0.1MPa的均压力应用于板面. 压力应该在负面的全球Z方向作用. 分析类型: - 静态结构分析. 节省要求: - 使用 C:\Users\user\ 工作地点是桌面. - 保存工作台项目文件为: C:\Users\user\Desktop\ 存储MAPDL相当数据库文件为: C:\Users\user\Desktop\wb_plate.db - 保存与MAPDL相当的结构结果文件为: C:\Users\user\Desktop\wb_plate.rst 运行解决器到完成,并确保生成结果文件. | Using ANSYS Workbench, complete a Static Structural analysis. Launch ANSYS Workbench with `C:\Program Files\ANSYS Inc\v261\Framework\bin\Win64\RunWB2.exe`. The physical problem is a square plate with four simply supported edges subjected to a uniform pressure load. For the coordinate system and geometry, use the global Cartesian coordinate system. Model the plate mid-surface in the global X-Y plane. The out-of-plane direction is the global Z direction. The square plate mid-surface occupies: 0 ≤ X ≤ 100 mm, 0 ≤ Y ≤ 100 mm, and Z = 0 mm. The plate thickness is 1 mm. Use a shell or surface-body plate model with assigned thickness 1 mm. For the model parameters, the plate size is 100 mm × 100 mm, the plate thickness is 1 mm, and the material is Structural Steel with the following linear elastic properties: Young's modulus E = 210000 MPa and Poisson's ratio ν = 0.3. For the mesh, the face element size is 5 mm, and use a mapped or regular quadrilateral-dominant mesh where possible. For the boundary conditions, apply simply supported boundary conditions on all four plate edges. On the edges at X = 0, X = 100 mm, Y = 0, and Y = 100 mm, constrain only the out-of-plane displacement UZ = 0. Do not fully fix the edges. Add only the minimum in-plane constraints required to prevent rigid-body motion. For the load, apply a uniform pressure of 0.1 MPa to the plate surface, and the pressure should act in the negative global Z direction. The analysis type is Static Structural analysis. Finally, use C:\Users\user\Desktop as the working location. Save the Workbench project file as: C:\Users\user\Desktop\wb_plate.wbpj. Save the MAPDL-equivalent database file as: C:\Users\user\Desktop\wb_plate.db. Save the MAPDL-equivalent structural result file as: C:\Users\user\Desktop\wb_plate.rst. Run the solver to completion and ensure a result file is generated.
v-ansys-task-19-windows | 使用ANSYS工作台完成一个结列的线性自值扣分析. 在这个机器上,启动ANSYS工作台 `C:\Program Files\ANSYS Inc\v261\Framework\bin\Win64\RunWB2.exe`. 几何学和材料: - 使用从 (0, 0, 0) mm到 (0, 1000, 0) mm的线体. - 分配10mm×10mm直角梁段和结构钢,E=210000MPa和波森的比率 =0.3. - 使用一致的N-mm单位系统. 工作台工作流程: - 为1N参考压缩状态创建静态结构系统. - 创建一个自值缩系统,将静态结构解决方案细胞连接到自值结设置细胞. - 沿线体使用BEAM188和40等元素. 边界条件和负载: - 在Y=0mm时,在放宽曲转的同时限制UX,UY和UZ. - 在Y=1000mm时,限制UX和UZ,放弃UY,并放开曲旋转. - 静态结构系统上端应运行FY= -1N. 分析: - 解决静态结构系统. - 解决连接的自值缩系统,并提取第一个缩模式. 保存要求: - 保存本地工作台项目为 C:\Users\user\Desktop\ 子,子,?? 子 - 保存最终的MAPDL数据库为 C:\Users\user\Desktop\wb_buckling.db. - 保存最终结结果为 C:\Users\user\Desktop\wb_buckling.rst. - 为了保存这些确切的解决器文件名,您可以从工作台打开Solver Files Directory,并使用图形文件管理器将最终数据库和结果文件复制和更名到桌面. | Complete a linear eigenvalue buckling analysis of a pin-ended column using ANSYS Workbench. Launch ANSYS Workbench with `C:\Program Files\ANSYS Inc\v261\Framework\bin\Win64\RunWB2.exe`. For the geometry and material, use a line body from (0, 0, 0) mm to (0, 1000, 0) mm, assign a 10 mm by 10 mm rectangular beam section and Structural Steel with E = 210000 MPa and Poisson's ratio = 0.3, and use a consistent N-mm unit system. For the Workbench workflow, create a Static Structural system for the 1 N reference compression state, create an Eigenvalue Buckling system and link the Static Structural Solution cell to the Eigenvalue Buckling Setup cell, and use BEAM188 and 40 equal elements along the line body. For the boundary conditions and load, at Y = 0 mm constrain UX, UY, and UZ while leaving bending rotations free, and at Y = 1000 mm constrain UX and UZ, leave UY free, and leave bending rotations free. Apply FY = -1 N at the top end in the Static Structural system. For the analysis, solve the Static Structural system, and solve the linked Eigenvalue Buckling system and extract the first buckling mode. Finally, save a native Workbench project as C:\Users\user\Desktop\wb_buckling.wbpj, save the final MAPDL database as C:\Users\user\Desktop\wb_buckling.db, and save the final buckling result as C:\Users\user\Desktop\wb_buckling.rst. To preserve these exact solver filenames, you may open the Solver Files Directory from Workbench and use the graphical file manager to copy and rename the final database and result files onto the Desktop.
v-ansys-task-20-windows | 这项任务使用ANSYS工作台. 完成稳定状态热分析. 在开始工作之前,启动ANSYS工作台 `C:\Program Files\ANSYS Inc\v261\Framework\bin\Win64\RunWB2.exe`. 物理问题:通过矩形钢块进行一维稳定状态的热导电. 坐标系统和几何: - 使用全球卡特西斯坐标系统. 热导向是全球X方向. - 区块长度沿着X方向. - 块占据: - 0 ≤ X ≤ 100 mm - 0 ≤ Y ≤ 10 mm - 0≤ Z ≤ 10 mm - 右端面是面部 X = 100 mm. 模型参数: - 块大小100mm ×10mm ×10 mm - 材料:结构钢 - 用稳定的热材料特性用于钢: - 热导电 k = 50W/m·K) - 使用一致的单位系统在工作台. - 使用包含中长段的节点或元素在 X = 50 mm 的网格. 边界条件: - 左端面在X = 0mm: - 规定的温度=100 °C - 右端面在 X = 100 mm: -规定的温度 = 20 °C - 所有其他外面都是性. 分析类型: - 稳定状态热分析. 节省要求: - 使用 C:\Users\user\ 工作地点是桌面. - 保存工作台项目文件为: C:\Users\user\Desktop\ 存储MAPDL相当数据库文件为: C:\Users\user\Desktop\wb_conduction.db - 保存MAPDL相当的热效果文件为: C:\Users\user\Desktop\wb_conduction.rth 运行解决器到完成,并确保生成结果文件. | This task uses ANSYS Workbench. Complete a Steady-State Thermal analysis. Launch ANSYS Workbench with `C:\Program Files\ANSYS Inc\v261\Framework\bin\Win64\RunWB2.exe`. The physical problem is one-dimensional steady-state heat conduction through a rectangular steel block. For the coordinate system and geometry, use the global Cartesian coordinate system. The heat conduction direction is the global X direction. The block length is along the X direction. The block occupies: 0 ≤ X ≤ 100 mm, 0 ≤ Y ≤ 10 mm, and 0 ≤ Z ≤ 10 mm. The left end face is the face at X = 0 mm. The right end face is the face at X = 100 mm. For the model parameters, the block size is 100 mm × 10 mm × 10 mm, and the material is Structural Steel. Use steady thermal material properties for steel: thermal conductivity k = 50 W/(m·K). Use a consistent unit system in Workbench. Use a mesh that includes nodes or elements on the mid-length section at X = 50 mm. For the boundary conditions, the left end face at X = 0 mm has a prescribed temperature = 100 °C, the right end face at X = 100 mm has a prescribed temperature = 20 °C, and all other external faces are adiabatic. The analysis type is Steady-State Thermal analysis. Finally, use C:\Users\user\Desktop as the working location. Save the Workbench project file as: C:\Users\user\Desktop\wb_conduction.wbpj. Save the MAPDL-equivalent database file as: C:\Users\user\Desktop\wb_conduction.db. Save the MAPDL-equivalent thermal result file as: C:\Users\user\Desktop\wb_conduction.rth. Run the solver to completion and ensure a result file is generated.
v-archicad-simple-task-01-windows | 基本的单房办公室. 在加载提供的模型之前,从桌面快捷方式打开Archicad 27. 从一个空白的 Archicad 项目开始,没有 init 文件或参考图像. 根据需要,使用真正的Archicad BIM元素 (如墙壁,板块,区间,门户,窗户,屋顶和楼梯) 构建或编辑模型; 实际的BIM元素,而不是仅视觉细节几何学,如果任务需要模型元素. 保存唯一需要的交付内容在桌面上 C:\Users\user\Desktop\result.ifc 使用 Archicad 的内置 IFC 导出或保存作为 IFC 工作流程. 输出完整模型为IFC4并将区域/空间列入出口中. 模型一间直角单层办公室大约5米×4米,外墙高3米左右,一个地板板,一个真正的区域名为OFFICE 101,一个门和一个窗户. 输出的IFC应包含作为IFcSpace条目出口的区域,名称是OFFICE 101. 它应包含至少1层建筑物,至少1区 IfcSpace,至少4个类似墙壁的IfcWall或IfcWallsStandardCase元素,至少1个IfcSlab元素,至少一个IfcDoor元素,至少一种IfcWindow元素. 形状模型的总体尺寸应大约与X跨度5m,Y跨度4m和Z跨度3m相匹配. 对于IfcRoot对象,IFC应具有独特的GlobalId值. 其他准确坐标,房间比例,墙壁厚度,开放位置,材料,图书馆零件名称,物业集,层次,关系嵌套和无害出口者元数据可能会变化,只要保存 result.ifc 满足所述BIM内容. | Basic Single-Room Office. Open Archicad 27 from its desktop shortcut before loading the supplied model. Start from a blank Archicad project with no init files or reference images. Build or edit the model using real Archicad BIM elements such as Walls, Slabs, Zones, Doors, Windows, Roofs, and Stairs where required; use real BIM elements rather than visual-only detail geometry where the task requires model elements. Save the only required deliverable on the Desktop as C:\Users\user\Desktop\result.ifc using Archicad's built-in IFC export or Save As IFC workflow. Export the complete model as IFC4 and include the Zones/Spaces in the export. Model one rectangular single-storey office room about 5 m by 4 m with exterior walls about 3 m high, one floor slab, one real Zone named OFFICE 101, one door, and one window. The exported IFC should contain Zones exported as IfcSpace entries named OFFICE 101. It should contain at least 1 building storey, at least 1 IfcSpace zone, at least 4 wall-like IfcWall or IfcWallStandardCase elements, at least 1 IfcSlab element, at least 1 IfcDoor element, at least 1 IfcWindow element. The shaped model should have an overall size roughly matching X span 5 m, Y span 4 m, and Z span 3 m. The IFC should have unique GlobalId values for IfcRoot objects. Other exact coordinates, room proportions, wall thicknesses, opening positions, materials, library part names, property sets, layers, relationship nesting, and harmless exporter metadata may vary as long as the saved result.ifc satisfies the stated BIM content.
v-archicad-simple-task-02-windows | 两个房间的咨询套房. 在加载提供的模型之前,从桌面快捷方式打开Archicad 27. 从一个空白的 Archicad 项目开始,没有 init 文件或参考图像. 根据需要,使用真正的Archicad BIM元素 (如墙壁,板块,区间,门户,窗户,屋顶和楼梯) 构建或编辑模型; 实际的BIM元素,而不是仅视觉细节几何学,如果任务需要模型元素. 保存唯一需要的交付内容在桌面上 C:\Users\user\Desktop\result.ifc 使用 Archicad 的内置 IFC 导出或保存作为 IFC 工作流程. 输出完整模型为IFC4并将区域/空间列入出口中. 建一个简单的8米×4米一层套房,分为两个室:等待和咨询. 使用真实的墙壁,包括一个内部隔离,一层板,至少两个门和至少两扇窗. 输出的IFC应包含作为名为WETING,CONSULT的IFCSpace条目出口的区域. 它应包含至少1层建筑,至少2个IfcSpace区,至少5个类似 IfcWall或IfcWallStandardCase的墙壁元素,至少1个IfcSlab元素,至少2种IfcDoor元素,至少两种IfcWindow元素. 形状模型的总体尺寸应大约与X跨度8m,Y跨度4m和Z跨度3m相匹配. 对于IfcRoot对象,IFC应具有独特的GlobalId值. 其他准确坐标,房间比例,墙壁厚度,开放位置,材料,图书馆零件名称,物业集,层次,关系嵌套和无害出口者元数据可能会变化,只要保存 result.ifc 满足所述BIM内容. | Two-Room Consultation Suite. Open Archicad 27 from its desktop shortcut before loading the supplied model. Start from a blank Archicad project with no init files or reference images. Build or edit the model using real Archicad BIM elements such as Walls, Slabs, Zones, Doors, Windows, Roofs, and Stairs where required; use real BIM elements rather than visual-only detail geometry where the task requires model elements. Save the only required deliverable on the Desktop as C:\Users\user\Desktop\result.ifc using Archicad's built-in IFC export or Save As IFC workflow. Export the complete model as IFC4 and include the Zones/Spaces in the export. Model a simple single-storey suite about 8 m by 4 m divided into two rooms: WAITING and CONSULT. Use real walls including one internal partition, one floor slab, at least two doors, and at least two windows. The exported IFC should contain Zones exported as IfcSpace entries named WAITING, CONSULT. It should contain at least 1 building storey, at least 2 IfcSpace zones, at least 5 wall-like IfcWall or IfcWallStandardCase elements, at least 1 IfcSlab element, at least 2 IfcDoor elements, at least 2 IfcWindow elements. The shaped model should have an overall size roughly matching X span 8 m, Y span 4 m, and Z span 3 m. The IFC should have unique GlobalId values for IfcRoot objects. Other exact coordinates, room proportions, wall thicknesses, opening positions, materials, library part names, property sets, layers, relationship nesting, and harmless exporter metadata may vary as long as the saved result.ifc satisfies the stated BIM content.
v-archicad-simple-task-03-windows | 服务屋三间房. 在装载提供模型之前,在机器上从桌面快捷方式中打开Archicad 27. 从一个空白的 Archicad 项目开始,没有 init 文件或参考图像. 根据需要,使用真正的Archicad BIM元素 (如墙壁,板块,区间,门户,窗户,屋顶和楼梯) 构建或编辑模型; 实际的BIM元素,而不是仅视觉细节几何学,如果任务需要模型元素. 保存唯一需要的交付内容在桌面上 C:\Users\user\Desktop\result.ifc 使用 Archicad 的内置 IFC 导出或保存作为 IFC 工作流程. 输出完整模型为IFC4并将区域/空间列入出口中. 建成一个小型的单层服务小屋,大约9米×5米,有三个区域:办公室,储存和 WC. 包含外墙,内部隔壁,一层板,至少三个门和两个窗户. 输出的IFC应包含作为IFcSpace条目出口的区域,名称为OFFICE,STORAGE,WC. 它应包含至少1层建筑物,至少3个IfcSpace区,至少6个类似 IfcWall或IfcWallStandardCase的墙壁元素,至少1个IfcSlab元素,至少3种IfcDoor元素,至少2种IfcWindow元素. 形状模型的总体尺寸应大约与X跨度9m,Y跨度5m和Z跨度3m相匹配. 对于IfcRoot对象,IFC应具有独特的GlobalId值. 其他准确坐标,房间比例,墙壁厚度,开放位置,材料,图书馆零件名称,物业集,层次,关系嵌套和无害出口者元数据可能会变化,只要保存 result.ifc 满足所述BIM内容. | Three-Room Service Hut. Open Archicad 27 from its desktop shortcut before loading the supplied model. Start from a blank Archicad project with no init files or reference images. Build or edit the model using real Archicad BIM elements such as Walls, Slabs, Zones, Doors, Windows, Roofs, and Stairs where required; use real BIM elements rather than visual-only detail geometry where the task requires model elements. Save the only required deliverable on the Desktop as C:\Users\user\Desktop\result.ifc using Archicad's built-in IFC export or Save As IFC workflow. Export the complete model as IFC4 and include the Zones/Spaces in the export. Model a compact single-storey service hut about 9 m by 5 m with three Zones named OFFICE, STORAGE, and WC. Include exterior walls, internal partitions, one floor slab, at least three doors, and at least two windows. The exported IFC should contain Zones exported as IfcSpace entries named OFFICE, STORAGE, WC. It should contain at least 1 building storey, at least 3 IfcSpace zones, at least 6 wall-like IfcWall or IfcWallStandardCase elements, at least 1 IfcSlab element, at least 3 IfcDoor elements, at least 2 IfcWindow elements. The shaped model should have an overall size roughly matching X span 9 m, Y span 5 m, and Z span 3 m. The IFC should have unique GlobalId values for IfcRoot objects. Other exact coordinates, room proportions, wall thicknesses, opening positions, materials, library part names, property sets, layers, relationship nesting, and harmless exporter metadata may vary as long as the saved result.ifc satisfies the stated BIM content.
v-archicad-simple-task-04-windows | 零售小门户馆,屋顶. 在开始工作之前,在加载提供的模型之前从桌面快捷方式中打开Archicad 27. 从一个空白的 Archicad 项目开始,没有 init 文件或参考图像. 根据需要,使用真正的Archicad BIM元素 (如墙壁,板块,区间,门户,窗户,屋顶和楼梯) 构建或编辑模型; 实际的BIM元素,而不是仅视觉细节几何学,如果任务需要模型元素. 保存唯一需要的交付内容在桌面上 C:\Users\user\Desktop\result.ifc 使用 Archicad 的内置 IFC 导出或保存作为 IFC 工作流程. 输出完整模型为IFC4并将区域/空间列入出口中. 建成一个小的单层零售亭子,大约10米×6米,有区间叫做零售室,后房和 WC. 建筑物包括真实的墙壁,一个地板板,简单的屋顶,至少有三个门和两个窗户. 输出的IFC应包含作为IFcSpace条目出口的区域,名称为零售,后面室, WC. 它应包含至少1层建筑物,至少3个IfcSpace区,至少6个类似墙壁的IfcWall或IfcWallsStandardCase元素,至少1个IfcSlab元素,至少一个IfcRoof元素,至少3种IfcDoor元素,至少2种IfcWindow元素. 形状模型的总体尺寸应大约与X跨度10m,Y跨度6m和Z跨度3.4m相匹配. 对于IfcRoot对象,IFC应具有独特的GlobalId值. 其他准确坐标,房间比例,墙壁厚度,开放位置,材料,图书馆零件名称,物业集,层次,关系嵌套和无害出口者元数据可能会变化,只要保存 result.ifc 满足所述BIM内容. | Small Retail Kiosk with Roof. Open Archicad 27 from its desktop shortcut before loading the supplied model. Start from a blank Archicad project with no init files or reference images. Build or edit the model using real Archicad BIM elements such as Walls, Slabs, Zones, Doors, Windows, Roofs, and Stairs where required; use real BIM elements rather than visual-only detail geometry where the task requires model elements. Save the only required deliverable on the Desktop as C:\Users\user\Desktop\result.ifc using Archicad's built-in IFC export or Save As IFC workflow. Export the complete model as IFC4 and include the Zones/Spaces in the export. Model a small single-storey retail kiosk about 10 m by 6 m with Zones named RETAIL, BACK ROOM, and WC. Include real walls, one floor slab, a simple roof, at least three doors, and at least two windows. The exported IFC should contain Zones exported as IfcSpace entries named RETAIL, BACK ROOM, WC. It should contain at least 1 building storey, at least 3 IfcSpace zones, at least 6 wall-like IfcWall or IfcWallStandardCase elements, at least 1 IfcSlab element, at least 1 IfcRoof element, at least 3 IfcDoor elements, at least 2 IfcWindow elements. The shaped model should have an overall size roughly matching X span 10 m, Y span 6 m, and Z span 3.4 m. The IFC should have unique GlobalId values for IfcRoot objects. Other exact coordinates, room proportions, wall thicknesses, opening positions, materials, library part names, property sets, layers, relationship nesting, and harmless exporter metadata may vary as long as the saved result.ifc satisfies the stated BIM content.
v-archicad-simple-task-05-windows | 两层楼梯核心. 在加载提供的模型之前,请从桌面快捷方式中打开Archicad 27. 从一个空白的 Archicad 项目开始,没有 init 文件或参考图像. 根据需要,使用真正的Archicad BIM元素 (如墙壁,板块,区间,门户,窗户,屋顶和楼梯) 构建或编辑模型; 实际的BIM元素,而不是仅视觉细节几何学,如果任务需要模型元素. 保存唯一需要的交付内容在桌面上 C:\Users\user\Desktop\result.ifc 使用 Archicad 的内置 IFC 导出或保存作为 IFC 工作流程. 输出完整模型为IFC4并将区域/空间列入出口中. 模型一个非常简单的两层楼大约6米×5米. 在下层设置一个名为GROUND ROOM的区域,在上层设置了一个名为UPPER ROOM的区. 包括墙壁,至少两块板,连接楼层的真实梯子,至少两个门和至少两个窗户. 输出的IFC应包含作为IFcSpace条目出口的区域,名称是GROUND ROOM,UPPER ROOM. 它应包含至少2层建筑,至少2个IfcSpace区,至少8个类似墙壁的IfcWall或IfcWallsStandardCase元素,至少2种IfcSlab元素,至少两种IfcDoor元素,至少两个IfcWindow元素,至少一个IfcStair元素. 形状模型的总体尺寸应大约与X跨度6m,Y跨度5m和Z跨度6.4m相匹配. 对于IfcRoot对象,IFC应具有独特的GlobalId值. 其他准确坐标,房间比例,墙壁厚度,开放位置,材料,图书馆零件名称,物业集,层次,关系嵌套和无害出口者元数据可能会变化,只要保存 result.ifc 满足所述BIM内容. | Two-Storey Stair Core Shell. Open Archicad 27 from its desktop shortcut before loading the supplied model. Start from a blank Archicad project with no init files or reference images. Build or edit the model using real Archicad BIM elements such as Walls, Slabs, Zones, Doors, Windows, Roofs, and Stairs where required; use real BIM elements rather than visual-only detail geometry where the task requires model elements. Save the only required deliverable on the Desktop as C:\Users\user\Desktop\result.ifc using Archicad's built-in IFC export or Save As IFC workflow. Export the complete model as IFC4 and include the Zones/Spaces in the export. Model a very simple two-storey building about 6 m by 5 m. Create one Zone named GROUND ROOM on the lower storey and one Zone named UPPER ROOM on the upper storey. Include walls, at least two slabs, a real stair connecting the storeys, at least two doors, and at least two windows. The exported IFC should contain Zones exported as IfcSpace entries named GROUND ROOM, UPPER ROOM. It should contain at least 2 building storeys, at least 2 IfcSpace zones, at least 8 wall-like IfcWall or IfcWallStandardCase elements, at least 2 IfcSlab elements, at least 2 IfcDoor elements, at least 2 IfcWindow elements, at least 1 IfcStair element. The shaped model should have an overall size roughly matching X span 6 m, Y span 5 m, and Z span 6.4 m. The IFC should have unique GlobalId values for IfcRoot objects. Other exact coordinates, room proportions, wall thicknesses, opening positions, materials, library part names, property sets, layers, relationship nesting, and harmless exporter metadata may vary as long as the saved result.ifc satisfies the stated BIM content.
v-archicad-simple-task-06-windows | 改名非机密办公区. 在此图像中,在加载之前从桌面快捷方式打开Archicad 27 `init.ifc`. 从所提供的开始 init.ifc 在阿尔基卡德打开它. init模型是一个相关但不完整的前身; 清除,完整化,改名,分类或添加要求的BIM元素,而不是用无关几何取代. 根据需要,使用真正的Archicad BIM元素 (如墙壁,板块,区间,门户,窗户,屋顶和楼梯) 构建或编辑模型; 实际的BIM元素,而不是仅视觉细节几何学,如果任务需要模型元素. 保存唯一需要的交付内容在桌面上 C:\Users\user\Desktop\result.ifc 使用 Archicad 的内置 IFC 导出或保存作为 IFC 工作流程. 输出完整模型为IFC4并将区域/空间列入出口中. init模型是一个相关的单室前身,目前已被命名为UNCLASSIFIED. 重新归类房间为办公室,如果缺少门窗, 输出IFC应包含作为IFcSpace条目出口的区域,名称是OFFICE. 它应包含至少1层建筑物,至少1区 IfcSpace,至少4个类似墙壁的IfcWall或IfcWallsStandardCase元素,至少1个IfcSlab元素,至少一个IfcDoor元素,至少一种IfcWindow元素. 形状模型的总体尺寸应大约与X跨度7m,Y跨度4m和Z跨度3m相匹配. 对于IfcRoot对象,IFC应具有独特的GlobalId值. 其他准确坐标,房间比例,墙壁厚度,开放位置,材料,图书馆零件名称,物业集,层次,关系嵌套和无害出口者元数据可能会变化,只要保存 result.ifc 满足所述BIM内容. | Rename Unclassified Office Zone. Open Archicad 27 from its desktop shortcut before loading `init.ifc`. Start from the provided init.ifc by opening it in Archicad. The init model is a relevant but incomplete predecessor; clean, complete, rename, subdivide, or add BIM elements as requested instead of replacing it with unrelated geometry. Build or edit the model using real Archicad BIM elements such as Walls, Slabs, Zones, Doors, Windows, Roofs, and Stairs where required; use real BIM elements rather than visual-only detail geometry where the task requires model elements. Save the only required deliverable on the Desktop as C:\Users\user\Desktop\result.ifc using Archicad's built-in IFC export or Save As IFC workflow. Export the complete model as IFC4 and include the Zones/Spaces in the export. The init model is a relevant one-room predecessor with a Zone currently named UNCLASSIFIED. Reclassify the room as OFFICE and complete the simple shell with a door and a window if they are missing. The exported IFC should contain Zones exported as IfcSpace entries named OFFICE. It should contain at least 1 building storey, at least 1 IfcSpace zone, at least 4 wall-like IfcWall or IfcWallStandardCase elements, at least 1 IfcSlab element, at least 1 IfcDoor element, at least 1 IfcWindow element. The shaped model should have an overall size roughly matching X span 7 m, Y span 4 m, and Z span 3 m. The IFC should have unique GlobalId values for IfcRoot objects. Other exact coordinates, room proportions, wall thicknesses, opening positions, materials, library part names, property sets, layers, relationship nesting, and harmless exporter metadata may vary as long as the saved result.ifc satisfies the stated BIM content.
v-archicad-simple-task-07-windows | 完整的缺门和窗户. 在加载之前,从桌面快捷方式中打开Archicad 27 `init.ifc`. 从所提供的开始 init.ifc 在阿尔基卡德打开它. init模型是一个相关但不完整的前身; 清除,完整化,改名,分类或添加要求的BIM元素,而不是用无关几何取代. 根据需要,使用真正的Archicad BIM元素 (如墙壁,板块,区间,门户,窗户,屋顶和楼梯) 构建或编辑模型; 实际的BIM元素,而不是仅视觉细节几何学,如果任务需要模型元素. 保存唯一需要的交付内容在桌面上 C:\Users\user\Desktop\result.ifc 使用 Archicad 的内置 IFC 导出或保存作为 IFC 工作流程. 输出完整模型为IFC4并将区域/空间列入出口中. init模型包含一个简单的单室外,叫做RoOM 101,但可能缺少可用开口. 增加至少一个真正的门和一个真正的窗户,同时保留了室101区. 输出的IFC应包含作为IFcSpace条目出口的区域,名称是ROOM 101. 它应包含至少1层建筑物,至少1区 IfcSpace,至少4个类似墙壁的IfcWall或IfcWallsStandardCase元素,至少1个IfcSlab元素,至少一个IfcDoor元素,至少一种IfcWindow元素. 形状模型的总体尺寸应大约与X跨度6m,Y跨度4m和Z跨度3m相匹配. 对于IfcRoot对象,IFC应具有独特的GlobalId值. 其他准确坐标,房间比例,墙壁厚度,开放位置,材料,图书馆零件名称,物业集,层次,关系嵌套和无害出口者元数据可能会变化,只要保存 result.ifc 满足所述BIM内容. | Complete Missing Door and Window. Open Archicad 27 from its desktop shortcut before loading `init.ifc`. Start from the provided init.ifc by opening it in Archicad. The init model is a relevant but incomplete predecessor; clean, complete, rename, subdivide, or add BIM elements as requested instead of replacing it with unrelated geometry. Build or edit the model using real Archicad BIM elements such as Walls, Slabs, Zones, Doors, Windows, Roofs, and Stairs where required; use real BIM elements rather than visual-only detail geometry where the task requires model elements. Save the only required deliverable on the Desktop as C:\Users\user\Desktop\result.ifc using Archicad's built-in IFC export or Save As IFC workflow. Export the complete model as IFC4 and include the Zones/Spaces in the export. The init model contains a basic single-room shell named ROOM 101 but may be missing usable openings. Add at least one real door and one real window while preserving the ROOM 101 Zone. The exported IFC should contain Zones exported as IfcSpace entries named ROOM 101. It should contain at least 1 building storey, at least 1 IfcSpace zone, at least 4 wall-like IfcWall or IfcWallStandardCase elements, at least 1 IfcSlab element, at least 1 IfcDoor element, at least 1 IfcWindow element. The shaped model should have an overall size roughly matching X span 6 m, Y span 4 m, and Z span 3 m. The IFC should have unique GlobalId values for IfcRoot objects. Other exact coordinates, room proportions, wall thicknesses, opening positions, materials, library part names, property sets, layers, relationship nesting, and harmless exporter metadata may vary as long as the saved result.ifc satisfies the stated BIM content.
v-archicad-simple-task-08-windows | 开放工作室分为两个房间. 在任务开始时,在加载之前从桌面快捷方式打开Archicad 27 `init.ifc`. 从所提供的开始 init.ifc 在阿尔基卡德打开它. init模型是一个相关但不完整的前身; 清除,完整化,改名,分类或添加要求的BIM元素,而不是用无关几何取代. 根据需要,使用真正的Archicad BIM元素 (如墙壁,板块,区间,门户,窗户,屋顶和楼梯) 构建或编辑模型; 实际的BIM元素,而不是仅视觉细节几何学,如果任务需要模型元素. 保存唯一需要的交付内容在桌面上 C:\Users\user\Desktop\result.ifc 使用 Archicad 的内置 IFC 导出或保存作为 IFC 工作流程. 输出完整模型为IFC4并将区域/空间列入出口中. 导航模式包含一个叫做"开放工作室"的区域. 通过一个真正的内部墙,将其分成两个区域:工作室和会议, 输出的IFC应包含作为IFcSpace名字出口的区域,名称 STUDIO, MEETING. 它应包含至少1层建筑,至少2个IfcSpace区,至少5个类似 IfcWall或IfcWallStandardCase的墙壁元素,至少1个IfcSlab元素,至少2种IfcDoor元素,至少两种IfcWindow元素. 形状模型的总体尺寸应大约与X跨度8m,Y跨度4m和Z跨度3m相匹配. 对于IfcRoot对象,IFC应具有独特的GlobalId值. 其他准确坐标,房间比例,墙壁厚度,开放位置,材料,图书馆零件名称,物业集,层次,关系嵌套和无害出口者元数据可能会变化,只要保存 result.ifc 满足所述BIM内容. | Split Open Studio into Two Rooms. Open Archicad 27 from its desktop shortcut before loading `init.ifc`. Start from the provided init.ifc by opening it in Archicad. The init model is a relevant but incomplete predecessor; clean, complete, rename, subdivide, or add BIM elements as requested instead of replacing it with unrelated geometry. Build or edit the model using real Archicad BIM elements such as Walls, Slabs, Zones, Doors, Windows, Roofs, and Stairs where required; use real BIM elements rather than visual-only detail geometry where the task requires model elements. Save the only required deliverable on the Desktop as C:\Users\user\Desktop\result.ifc using Archicad's built-in IFC export or Save As IFC workflow. Export the complete model as IFC4 and include the Zones/Spaces in the export. The init model contains one large Zone named OPEN STUDIO. Split it with a real internal wall into two Zones named STUDIO and MEETING, and provide doors and windows appropriate for the two rooms. The exported IFC should contain Zones exported as IfcSpace entries named STUDIO, MEETING. It should contain at least 1 building storey, at least 2 IfcSpace zones, at least 5 wall-like IfcWall or IfcWallStandardCase elements, at least 1 IfcSlab element, at least 2 IfcDoor elements, at least 2 IfcWindow elements. The shaped model should have an overall size roughly matching X span 8 m, Y span 4 m, and Z span 3 m. The IFC should have unique GlobalId values for IfcRoot objects. Other exact coordinates, room proportions, wall thicknesses, opening positions, materials, library part names, property sets, layers, relationship nesting, and harmless exporter metadata may vary as long as the saved result.ifc satisfies the stated BIM content.
v-archicad-simple-task-09-windows | 重新分类存储套房区. 在加载前从桌面快捷方式打开Archicad 27 `init.ifc`. 从所提供的开始 init.ifc 在阿尔基卡德打开它. init模型是一个相关但不完整的前身; 清除,完整化,改名,分类或添加要求的BIM元素,而不是用无关几何取代. 根据需要,使用真正的Archicad BIM元素 (如墙壁,板块,区间,门户,窗户,屋顶和楼梯) 构建或编辑模型; 实际的BIM元素,而不是仅视觉细节几何学,如果任务需要模型元素. 保存唯一需要的交付内容在桌面上 C:\Users\user\Desktop\result.ifc 使用 Archicad 的内置 IFC 导出或保存作为 IFC 工作流程. 输出完整模型为IFC4并将区域/空间列入出口中. init模型包含三个简单的房间,有A室,B室和非分类的位置. 重新分类为办公室,储存和 WC,保持一个简单的单层布局,真正的门窗. 输出的IFC应包含作为IFcSpace条目出口的区域,名称为OFFICE,STORAGE,WC. 它应包含至少1层建筑物,至少3个IfcSpace区,至少6个类似 IfcWall或IfcWallStandardCase的墙壁元素,至少1个IfcSlab元素,至少3种IfcDoor元素,至少2种IfcWindow元素. 形状模型的总体尺寸应大约与X跨度9m,Y跨度5m和Z跨度3m相匹配. 对于IfcRoot对象,IFC应具有独特的GlobalId值. 其他准确坐标,房间比例,墙壁厚度,开放位置,材料,图书馆零件名称,物业集,层次,关系嵌套和无害出口者元数据可能会变化,只要保存 result.ifc 满足所述BIM内容. | Reclassify Storage Suite Zones. Open Archicad 27 from its desktop shortcut before loading `init.ifc`. Start from the provided init.ifc by opening it in Archicad. The init model is a relevant but incomplete predecessor; clean, complete, rename, subdivide, or add BIM elements as requested instead of replacing it with unrelated geometry. Build or edit the model using real Archicad BIM elements such as Walls, Slabs, Zones, Doors, Windows, Roofs, and Stairs where required; use real BIM elements rather than visual-only detail geometry where the task requires model elements. Save the only required deliverable on the Desktop as C:\Users\user\Desktop\result.ifc using Archicad's built-in IFC export or Save As IFC workflow. Export the complete model as IFC4 and include the Zones/Spaces in the export. The init model contains three simple rooms with placeholder names ROOM-A, ROOM-B, and UNCLASSIFIED. Reclassify them as OFFICE, STORAGE, and WC, keeping a simple single-storey layout with real doors and windows. The exported IFC should contain Zones exported as IfcSpace entries named OFFICE, STORAGE, WC. It should contain at least 1 building storey, at least 3 IfcSpace zones, at least 6 wall-like IfcWall or IfcWallStandardCase elements, at least 1 IfcSlab element, at least 3 IfcDoor elements, at least 2 IfcWindow elements. The shaped model should have an overall size roughly matching X span 9 m, Y span 5 m, and Z span 3 m. The IFC should have unique GlobalId values for IfcRoot objects. Other exact coordinates, room proportions, wall thicknesses, opening positions, materials, library part names, property sets, layers, relationship nesting, and harmless exporter metadata may vary as long as the saved result.ifc satisfies the stated BIM content.
v-archicad-simple-task-10-windows | 增加屋顶的公用事业建筑. 在加载前,从桌面快捷方式打开Archicad 27 `init.ifc`. 从所提供的开始 init.ifc 在阿尔基卡德打开它. init模型是一个相关但不完整的前身; 清除,完整化,改名,分类或添加要求的BIM元素,而不是用无关几何取代. 根据需要,使用真正的Archicad BIM元素 (如墙壁,板块,区间,门户,窗户,屋顶和楼梯) 构建或编辑模型; 实际的BIM元素,而不是仅视觉细节几何学,如果任务需要模型元素. 保存唯一需要的交付内容在桌面上 C:\Users\user\Desktop\result.ifc 使用 Archicad 的内置 IFC 导出或保存作为 IFC 工作流程. 输出完整模型为IFC4并将区域/空间列入出口中. 伊尼特模型包含一个一层的公用事业建筑,有名为UTILITY和STORE的区间,但没有完工屋顶. 建筑物上添加一个真正简单的屋顶, 输出的IFC应包含作为IFcSpace条目出口的区域,名称是UTILITY,STORE. 它应包含至少1层建筑物,至少2个IfcSpace区,至少5个类似墙壁的IfcWall或IfcWallsStandardCase元素,至少1个IfcSlab元素,至少一个IfcRoof元素,至少2种IfcDoor元素,至少一种IfcWindow元素. 形状模型的总体尺寸应大约与X跨度8m,Y跨度5m和Z跨度3.4m相匹配. 对于IfcRoot对象,IFC应具有独特的GlobalId值. 其他准确坐标,房间比例,墙壁厚度,开放位置,材料,图书馆零件名称,物业集,层次,关系嵌套和无害出口者元数据可能会变化,只要保存 result.ifc 满足所述BIM内容. | Add Roof to Utility Building. Open Archicad 27 from its desktop shortcut before loading `init.ifc`. Start from the provided init.ifc by opening it in Archicad. The init model is a relevant but incomplete predecessor; clean, complete, rename, subdivide, or add BIM elements as requested instead of replacing it with unrelated geometry. Build or edit the model using real Archicad BIM elements such as Walls, Slabs, Zones, Doors, Windows, Roofs, and Stairs where required; use real BIM elements rather than visual-only detail geometry where the task requires model elements. Save the only required deliverable on the Desktop as C:\Users\user\Desktop\result.ifc using Archicad's built-in IFC export or Save As IFC workflow. Export the complete model as IFC4 and include the Zones/Spaces in the export. The init model contains a one-storey utility building with Zones named UTILITY and STORE but no completed roof. Add a real simple roof over the building and keep the two Zones, doors, windows, walls, and slab as BIM elements. The exported IFC should contain Zones exported as IfcSpace entries named UTILITY, STORE. It should contain at least 1 building storey, at least 2 IfcSpace zones, at least 5 wall-like IfcWall or IfcWallStandardCase elements, at least 1 IfcSlab element, at least 1 IfcRoof element, at least 2 IfcDoor elements, at least 1 IfcWindow element. The shaped model should have an overall size roughly matching X span 8 m, Y span 5 m, and Z span 3.4 m. The IFC should have unique GlobalId values for IfcRoot objects. Other exact coordinates, room proportions, wall thicknesses, opening positions, materials, library part names, property sets, layers, relationship nesting, and harmless exporter metadata may vary as long as the saved result.ifc satisfies the stated BIM content.
v-archicad-simple-task-11-windows | 加入小办公室的地板. 在此机器上,在加载前从桌面快捷键中打开Archicad 27 `init.ifc`. 从所提供的开始 init.ifc 在阿尔基卡德打开它. init模型是一个相关但不完整的前身; 清除,完整化,改名,分类或添加要求的BIM元素,而不是用无关几何取代. 根据需要,使用真正的Archicad BIM元素 (如墙壁,板块,区间,门户,窗户,屋顶和楼梯) 构建或编辑模型; 实际的BIM元素,而不是仅视觉细节几何学,如果任务需要模型元素. 保存唯一需要的交付内容在桌面上 C:\Users\user\Desktop\result.ifc 使用 Archicad 的内置 IFC 导出或保存作为 IFC 工作流程. 输出完整模型为IFC4并将区域/空间列入出口中. 产品模型包含墙壁和办公室和储存区,但地板板是不完整的或缺失的. 建筑物下面还要加一个真正的地板,使办公室和仓库可用. 输出的IFC应包含作为IFcSpace名字出口的区域,名称是OFFICE,STORAGE. 它应包含至少1层建筑,至少2个IfcSpace区,至少5个类似 IfcWall或IfcWallStandardCase的墙壁元素,至少1个IfcSlab元素,至少2种IfcDoor元素,至少两种IfcWindow元素. 形状模型的总体尺寸应大约与X跨度8m,Y跨度5m和Z跨度3m相匹配. 对于IfcRoot对象,IFC应具有独特的GlobalId值. 其他准确坐标,房间比例,墙壁厚度,开放位置,材料,图书馆零件名称,物业集,层次,关系嵌套和无害出口者元数据可能会变化,只要保存 result.ifc 满足所述BIM内容. | Add Floor Slab to Small Office. Open Archicad 27 from its desktop shortcut before loading `init.ifc`. Start from the provided init.ifc by opening it in Archicad. The init model is a relevant but incomplete predecessor; clean, complete, rename, subdivide, or add BIM elements as requested instead of replacing it with unrelated geometry. Build or edit the model using real Archicad BIM elements such as Walls, Slabs, Zones, Doors, Windows, Roofs, and Stairs where required; use real BIM elements rather than visual-only detail geometry where the task requires model elements. Save the only required deliverable on the Desktop as C:\Users\user\Desktop\result.ifc using Archicad's built-in IFC export or Save As IFC workflow. Export the complete model as IFC4 and include the Zones/Spaces in the export. The init model contains walls and Zones for OFFICE and STORAGE but the floor slab is incomplete or missing. Add a real floor slab under the building and keep the office and storage rooms usable. The exported IFC should contain Zones exported as IfcSpace entries named OFFICE, STORAGE. It should contain at least 1 building storey, at least 2 IfcSpace zones, at least 5 wall-like IfcWall or IfcWallStandardCase elements, at least 1 IfcSlab element, at least 2 IfcDoor elements, at least 2 IfcWindow elements. The shaped model should have an overall size roughly matching X span 8 m, Y span 5 m, and Z span 3 m. The IFC should have unique GlobalId values for IfcRoot objects. Other exact coordinates, room proportions, wall thicknesses, opening positions, materials, library part names, property sets, layers, relationship nesting, and harmless exporter metadata may vary as long as the saved result.ifc satisfies the stated BIM content.
v-archicad-simple-task-12-windows | 增加楼梯到两层模型. 在开始工作之前,在加载前从桌面快捷方式中打开Archicad 27 `init.ifc`. 从所提供的开始 init.ifc 在阿尔基卡德打开它. init模型是一个相关但不完整的前身; 清除,完整化,改名,分类或添加要求的BIM元素,而不是用无关几何取代. 根据需要,使用真正的Archicad BIM元素 (如墙壁,板块,区间,门户,窗户,屋顶和楼梯) 构建或编辑模型; 实际的BIM元素,而不是仅视觉细节几何学,如果任务需要模型元素. 保存唯一需要的交付内容在桌面上 C:\Users\user\Desktop\result.ifc 使用 Archicad 的内置 IFC 导出或保存作为 IFC 工作流程. 输出完整模型为IFC4并将区域/空间列入出口中. 简单的二层,有区域名为下房和上房,但没有完工的楼梯. 增加一个真正的楼梯连接下层和上层,同时保持两个层和房间区. 输出IFC应包含作为IFcSpace条目出口的区域,名称是下层室,上层室. 它应包含至少2层建筑,至少2个IfcSpace区,至少8个类似墙壁的IfcWall或IfcWallsStandardCase元素,至少2种IfcSlab元素,至少两种IfcDoor元素,至少两个IfcWindow元素,至少一个IfcStair元素. 形状模型的总体尺寸应大约与X跨度6m,Y跨度5m和Z跨度6.4m相匹配. 对于IfcRoot对象,IFC应具有独特的GlobalId值. 其他准确坐标,房间比例,墙壁厚度,开放位置,材料,图书馆零件名称,物业集,层次,关系嵌套和无害出口者元数据可能会变化,只要保存 result.ifc 满足所述BIM内容. | Add Stair to Two-Storey Model. Open Archicad 27 from its desktop shortcut before loading `init.ifc`. Start from the provided init.ifc by opening it in Archicad. The init model is a relevant but incomplete predecessor; clean, complete, rename, subdivide, or add BIM elements as requested instead of replacing it with unrelated geometry. Build or edit the model using real Archicad BIM elements such as Walls, Slabs, Zones, Doors, Windows, Roofs, and Stairs where required; use real BIM elements rather than visual-only detail geometry where the task requires model elements. Save the only required deliverable on the Desktop as C:\Users\user\Desktop\result.ifc using Archicad's built-in IFC export or Save As IFC workflow. Export the complete model as IFC4 and include the Zones/Spaces in the export. The init model is a simple two-storey shell with Zones named LOWER ROOM and UPPER ROOM but no completed stair. Add one real stair connecting the lower and upper storeys while keeping the two storeys and room Zones. The exported IFC should contain Zones exported as IfcSpace entries named LOWER ROOM, UPPER ROOM. It should contain at least 2 building storeys, at least 2 IfcSpace zones, at least 8 wall-like IfcWall or IfcWallStandardCase elements, at least 2 IfcSlab elements, at least 2 IfcDoor elements, at least 2 IfcWindow elements, at least 1 IfcStair element. The shaped model should have an overall size roughly matching X span 6 m, Y span 5 m, and Z span 6.4 m. The IFC should have unique GlobalId values for IfcRoot objects. Other exact coordinates, room proportions, wall thicknesses, opening positions, materials, library part names, property sets, layers, relationship nesting, and harmless exporter metadata may vary as long as the saved result.ifc satisfies the stated BIM content.
v-archicad-simple-task-13-windows | 加入走廊计划的门. 在下面的步骤中,在加载之前从桌面快捷键打开Archicad 27 `init.ifc`. 从所提供的开始 init.ifc 在阿尔基卡德打开它. init模型是一个相关但不完整的前身; 清除,完整化,改名,分类或添加要求的BIM元素,而不是用无关几何取代. 根据需要,使用真正的Archicad BIM元素 (如墙壁,板块,区间,门户,窗户,屋顶和楼梯) 构建或编辑模型; 实际的BIM元素,而不是仅视觉细节几何学,如果任务需要模型元素. 保存唯一需要的交付内容在桌面上 C:\Users\user\Desktop\result.ifc 使用 Archicad 的内置 IFC 导出或保存作为 IFC 工作流程. 输出完整模型为IFC4并将区域/空间列入出口中. 实验室模型包含一个走廊和两个房间,但空是不完整的. 添加真实的门,使走廊,房间1和房间2连接起来作为可用的小计划; 包含至少两个窗户. 输出的IFC应包含作为ICSPASE条目出口的区域,名称是 CORRIDOR, ROOM 1, ROOM 2. 它应包含至少1层建筑物,至少3个IfcSpace区,至少7个类似 IfcWall或IfcWallStandardCase的墙壁元素,至少1个IfcSlab元素,至少3种IfcDoor元素,至少2种IfcWindow元素. 形状模型的总体尺寸应大约与X跨度12米,Y跨度5米和Z跨度3米相匹配. 对于IfcRoot对象,IFC应具有独特的GlobalId值. 其他准确坐标,房间比例,墙壁厚度,开放位置,材料,图书馆零件名称,物业集,层次,关系嵌套和无害出口者元数据可能会变化,只要保存 result.ifc 满足所述BIM内容. | Add Doors to Corridor Plan. Open Archicad 27 from its desktop shortcut before loading `init.ifc`. Start from the provided init.ifc by opening it in Archicad. The init model is a relevant but incomplete predecessor; clean, complete, rename, subdivide, or add BIM elements as requested instead of replacing it with unrelated geometry. Build or edit the model using real Archicad BIM elements such as Walls, Slabs, Zones, Doors, Windows, Roofs, and Stairs where required; use real BIM elements rather than visual-only detail geometry where the task requires model elements. Save the only required deliverable on the Desktop as C:\Users\user\Desktop\result.ifc using Archicad's built-in IFC export or Save As IFC workflow. Export the complete model as IFC4 and include the Zones/Spaces in the export. The init model contains a corridor and two rooms but the openings are incomplete. Add real doors so CORRIDOR, ROOM 1, and ROOM 2 are connected as a usable small plan; include at least two windows. The exported IFC should contain Zones exported as IfcSpace entries named CORRIDOR, ROOM 1, ROOM 2. It should contain at least 1 building storey, at least 3 IfcSpace zones, at least 7 wall-like IfcWall or IfcWallStandardCase elements, at least 1 IfcSlab element, at least 3 IfcDoor elements, at least 2 IfcWindow elements. The shaped model should have an overall size roughly matching X span 12 m, Y span 5 m, and Z span 3 m. The IFC should have unique GlobalId values for IfcRoot objects. Other exact coordinates, room proportions, wall thicknesses, opening positions, materials, library part names, property sets, layers, relationship nesting, and harmless exporter metadata may vary as long as the saved result.ifc satisfies the stated BIM content.
v-archicad-simple-task-14-windows | 加入窗户到外墙. 在此图像中,在加载之前从桌面快捷方式打开Archicad 27 `init.ifc`. 从所提供的开始 init.ifc 在阿尔基卡德打开它. init模型是一个相关但不完整的前身; 清除,完整化,改名,分类或添加要求的BIM元素,而不是用无关几何取代. 根据需要,使用真正的Archicad BIM元素 (如墙壁,板块,区间,门户,窗户,屋顶和楼梯) 构建或编辑模型; 实际的BIM元素,而不是仅视觉细节几何学,如果任务需要模型元素. 保存唯一需要的交付内容在桌面上 C:\Users\user\Desktop\result.ifc 使用 Archicad 的内置 IFC 导出或保存作为 IFC 工作流程. 输出完整模型为IFC4并将区域/空间列入出口中. 简单的两个房间,窗户少或没有. 增加至少三个真正的窗户,同时保留名为工作室和商店的区域. 输出的IFC应包含作为IFcSpace条目出口的区域,名称是WORK ROOM,STORE. 应包含至少1层建筑物,至少2个IfcSpace区,至少5个类似 IfcWall或 IfcWallsStandardCase的墙壁元素,至少1个IfcSlab元素,至少2种IfcDoor元素,至少3种IfcWindow元素. 形状模型的总体尺寸应大约与X跨度10m,Y跨度5m和Z跨度3m相匹配. 对于IfcRoot对象,IFC应具有独特的GlobalId值. 其他准确坐标,房间比例,墙壁厚度,开放位置,材料,图书馆零件名称,物业集,层次,关系嵌套和无害出口者元数据可能会变化,只要保存 result.ifc 满足所述BIM内容. | Add Windows to Exterior Wall Shell. Open Archicad 27 from its desktop shortcut before loading `init.ifc`. Start from the provided init.ifc by opening it in Archicad. The init model is a relevant but incomplete predecessor; clean, complete, rename, subdivide, or add BIM elements as requested instead of replacing it with unrelated geometry. Build or edit the model using real Archicad BIM elements such as Walls, Slabs, Zones, Doors, Windows, Roofs, and Stairs where required; use real BIM elements rather than visual-only detail geometry where the task requires model elements. Save the only required deliverable on the Desktop as C:\Users\user\Desktop\result.ifc using Archicad's built-in IFC export or Save As IFC workflow. Export the complete model as IFC4 and include the Zones/Spaces in the export. The init model contains a simple two-room shell with few or no windows. Add at least three real windows to exterior walls while preserving Zones named WORK ROOM and STORE. The exported IFC should contain Zones exported as IfcSpace entries named WORK ROOM, STORE. It should contain at least 1 building storey, at least 2 IfcSpace zones, at least 5 wall-like IfcWall or IfcWallStandardCase elements, at least 1 IfcSlab element, at least 2 IfcDoor elements, at least 3 IfcWindow elements. The shaped model should have an overall size roughly matching X span 10 m, Y span 5 m, and Z span 3 m. The IFC should have unique GlobalId values for IfcRoot objects. Other exact coordinates, room proportions, wall thicknesses, opening positions, materials, library part names, property sets, layers, relationship nesting, and harmless exporter metadata may vary as long as the saved result.ifc satisfies the stated BIM content.
v-archicad-simple-task-15-windows | 牙科诊所的房间转换. 在加载之前,从桌面快捷方式中打开Archicad 27 `init.ifc`. 从所提供的开始 init.ifc 在阿尔基卡德打开它. init模型是一个相关但不完整的前身; 清除,完整化,改名,分类或添加要求的BIM元素,而不是用无关几何取代. 根据需要,使用真正的Archicad BIM元素 (如墙壁,板块,区间,门户,窗户,屋顶和楼梯) 构建或编辑模型; 实际的BIM元素,而不是仅视觉细节几何学,如果任务需要模型元素. 保存唯一需要的交付内容在桌面上 C:\Users\user\Desktop\result.ifc 使用 Archicad 的内置 IFC 导出或保存作为 IFC 工作流程. 输出完整模型为IFC4并将区域/空间列入出口中. init模型是一个小诊所前身,有区域名为 RECEPTION,EXAM,STAFF和WC. 通过使用真实的隔离,门窗和道来创建一个叫做接待,椅子,灭菌,工作人员和 WC 的区域将其转换为牙科诊所. 输出IFC应包含作为IFcSpace条目出口的区域,名称是 RECEPTION,CHAIR,STERILIZATION,STAFF,WC. 它应包含至少1层建筑,至少5个IfcSpace区,至少8个类似 IfcWall或IfcWallStandardCase的墙壁元素,至少1个IfcSlab元素,至少5种IfcDoor元素,至少2种IfcWindow元素. 形状模型的总体尺寸应大约与X跨度12米,Y跨度6米和Z跨度3米相匹配. 对于IfcRoot对象,IFC应具有独特的GlobalId值. 其他准确坐标,房间比例,墙壁厚度,开放位置,材料,图书馆零件名称,物业集,层次,关系嵌套和无害出口者元数据可能会变化,只要保存 result.ifc 满足所述BIM内容. | Dental Clinic Room Conversion. Open Archicad 27 from its desktop shortcut before loading `init.ifc`. Start from the provided init.ifc by opening it in Archicad. The init model is a relevant but incomplete predecessor; clean, complete, rename, subdivide, or add BIM elements as requested instead of replacing it with unrelated geometry. Build or edit the model using real Archicad BIM elements such as Walls, Slabs, Zones, Doors, Windows, Roofs, and Stairs where required; use real BIM elements rather than visual-only detail geometry where the task requires model elements. Save the only required deliverable on the Desktop as C:\Users\user\Desktop\result.ifc using Archicad's built-in IFC export or Save As IFC workflow. Export the complete model as IFC4 and include the Zones/Spaces in the export. The init model is a small clinic predecessor with Zones named RECEPTION, EXAM, STAFF, and WC. Convert it to a dental clinic by creating Zones named RECEPTION, CHAIR, STERILIZATION, STAFF, and WC, using real partitions, doors, and windows. The exported IFC should contain Zones exported as IfcSpace entries named RECEPTION, CHAIR, STERILIZATION, STAFF, WC. It should contain at least 1 building storey, at least 5 IfcSpace zones, at least 8 wall-like IfcWall or IfcWallStandardCase elements, at least 1 IfcSlab element, at least 5 IfcDoor elements, at least 2 IfcWindow elements. The shaped model should have an overall size roughly matching X span 12 m, Y span 6 m, and Z span 3 m. The IFC should have unique GlobalId values for IfcRoot objects. Other exact coordinates, room proportions, wall thicknesses, opening positions, materials, library part names, property sets, layers, relationship nesting, and harmless exporter metadata may vary as long as the saved result.ifc satisfies the stated BIM content.
v-archicad-simple-task-16-windows | 办公室加会和存储. 在任务开始时,在加载之前从桌面快捷方式打开Archicad 27 `init.ifc`. 从所提供的开始 init.ifc 在阿尔基卡德打开它. init模型是一个相关但不完整的前身; 清除,完整化,改名,分类或添加要求的BIM元素,而不是用无关几何取代. 根据需要,使用真正的Archicad BIM元素 (如墙壁,板块,区间,门户,窗户,屋顶和楼梯) 构建或编辑模型; 实际的BIM元素,而不是仅视觉细节几何学,如果任务需要模型元素. 保存唯一需要的交付内容在桌面上 C:\Users\user\Desktop\result.ifc 使用 Archicad 的内置 IFC 导出或保存作为 IFC 工作流程. 输出完整模型为IFC4并将区域/空间列入出口中. init模型包含一个开放办公室和 WC. 增加真正的分区和区域,以创建一个会议室和存储室,同时保持开放的办公室和 WC. 输出的IFC应包含作为IFcSpace条目出口的区域,名称为 OPEN OFFICE, MEETING, STORAGE, WC. 应包含至少1层建筑物,至少4个IfcSpace区,至少7个类似 IfcWall或IfcWallStandardCase的墙壁元素,至少1个IfcSlab元素,至少4种IfcDoor元素,至少3种IfcWindow元素. 形状模型的总体尺寸应大约与X跨度12米,Y跨度6米和Z跨度3米相匹配. 对于IfcRoot对象,IFC应具有独特的GlobalId值. 其他准确坐标,房间比例,墙壁厚度,开放位置,材料,图书馆零件名称,物业集,层次,关系嵌套和无害出口者元数据可能会变化,只要保存 result.ifc 满足所述BIM内容. | Office Suite Add Meeting and Storage. Open Archicad 27 from its desktop shortcut before loading `init.ifc`. Start from the provided init.ifc by opening it in Archicad. The init model is a relevant but incomplete predecessor; clean, complete, rename, subdivide, or add BIM elements as requested instead of replacing it with unrelated geometry. Build or edit the model using real Archicad BIM elements such as Walls, Slabs, Zones, Doors, Windows, Roofs, and Stairs where required; use real BIM elements rather than visual-only detail geometry where the task requires model elements. Save the only required deliverable on the Desktop as C:\Users\user\Desktop\result.ifc using Archicad's built-in IFC export or Save As IFC workflow. Export the complete model as IFC4 and include the Zones/Spaces in the export. The init model contains an OPEN OFFICE and WC. Add real partitions and Zones to create a MEETING room and STORAGE room while keeping OPEN OFFICE and WC. The exported IFC should contain Zones exported as IfcSpace entries named OPEN OFFICE, MEETING, STORAGE, WC. It should contain at least 1 building storey, at least 4 IfcSpace zones, at least 7 wall-like IfcWall or IfcWallStandardCase elements, at least 1 IfcSlab element, at least 4 IfcDoor elements, at least 3 IfcWindow elements. The shaped model should have an overall size roughly matching X span 12 m, Y span 6 m, and Z span 3 m. The IFC should have unique GlobalId values for IfcRoot objects. Other exact coordinates, room proportions, wall thicknesses, opening positions, materials, library part names, property sets, layers, relationship nesting, and harmless exporter metadata may vary as long as the saved result.ifc satisfies the stated BIM content.
v-archicad-simple-task-17-windows | 简单的公寓室更新. 在加载前从桌面快捷方式打开Archicad 27 `init.ifc`. 从所提供的开始 init.ifc 在阿尔基卡德打开它. init模型是一个相关但不完整的前身; 清除,完整化,改名,分类或添加要求的BIM元素,而不是用无关几何取代. 根据需要,使用真正的Archicad BIM元素 (如墙壁,板块,区间,门户,窗户,屋顶和楼梯) 构建或编辑模型; 实际的BIM元素,而不是仅视觉细节几何学,如果任务需要模型元素. 保存唯一需要的交付内容在桌面上 C:\Users\user\Desktop\result.ifc 使用 Archicad 的内置 IFC 导出或保存作为 IFC 工作流程. 输出完整模型为IFC4并将区域/空间列入出口中. 伊尼特模型是一个小公寓前身, 改造布局成叫做生活,卧室,厨房和浴室的区域, 输出的IFC应包含作为IFcSpace条目出口的区域,这些地区名称是LIVING,BEDROOM,KITCHEN,BATH. 它应包含至少1层建筑物,至少4个IfcSpace区,至少8个类似 IfcWall或 IfcWallsStandardCase的墙壁元素,至少1个IfcSlab元素,至少4种IfcDoor元素,至少3种IfcWindow元素. 形状模型的总体尺寸应大约与X跨度10m,Y跨度7m和Z跨度3m相匹配. 对于IfcRoot对象,IFC应具有独特的GlobalId值. 其他准确坐标,房间比例,墙壁厚度,开放位置,材料,图书馆零件名称,物业集,层次,关系嵌套和无害出口者元数据可能会变化,只要保存 result.ifc 满足所述BIM内容. | Small Apartment Room Update. Open Archicad 27 from its desktop shortcut before loading `init.ifc`. Start from the provided init.ifc by opening it in Archicad. The init model is a relevant but incomplete predecessor; clean, complete, rename, subdivide, or add BIM elements as requested instead of replacing it with unrelated geometry. Build or edit the model using real Archicad BIM elements such as Walls, Slabs, Zones, Doors, Windows, Roofs, and Stairs where required; use real BIM elements rather than visual-only detail geometry where the task requires model elements. Save the only required deliverable on the Desktop as C:\Users\user\Desktop\result.ifc using Archicad's built-in IFC export or Save As IFC workflow. Export the complete model as IFC4 and include the Zones/Spaces in the export. The init model is a small apartment predecessor with a generic ROOM. Rework the layout into Zones named LIVING, BEDROOM, KITCHEN, and BATH with real partitions, doors, windows, and a floor slab. The exported IFC should contain Zones exported as IfcSpace entries named LIVING, BEDROOM, KITCHEN, BATH. It should contain at least 1 building storey, at least 4 IfcSpace zones, at least 8 wall-like IfcWall or IfcWallStandardCase elements, at least 1 IfcSlab element, at least 4 IfcDoor elements, at least 3 IfcWindow elements. The shaped model should have an overall size roughly matching X span 10 m, Y span 7 m, and Z span 3 m. The IFC should have unique GlobalId values for IfcRoot objects. Other exact coordinates, room proportions, wall thicknesses, opening positions, materials, library part names, property sets, layers, relationship nesting, and harmless exporter metadata may vary as long as the saved result.ifc satisfies the stated BIM content.
v-archicad-simple-task-18-windows | 校园课堂计划修复. 在加载前,从桌面快捷方式打开Archicad 27 `init.ifc`. 从所提供的开始 init.ifc 在阿尔基卡德打开它. init模型是一个相关但不完整的前身; 清除,完整化,改名,分类或添加要求的BIM元素,而不是用无关几何取代. 根据需要,使用真正的Archicad BIM元素 (如墙壁,板块,区间,门户,窗户,屋顶和楼梯) 构建或编辑模型; 实际的BIM元素,而不是仅视觉细节几何学,如果任务需要模型元素. 保存唯一需要的交付内容在桌面上 C:\Users\user\Desktop\result.ifc 使用 Archicad 的内置 IFC 导出或保存作为 IFC 工作流程. 输出完整模型为IFC4并将区域/空间列入出口中. 作为一级,一个小学校的翼,有Class-1,Class-2, CORRIDOR和一个非类型空间. 修复计划,最后的区域是Class-1,Class-2,走廊和 WC,有真实的门窗. 输出的IFC应包含作为IFcSpace条目出口的区域,名称是Class-1,Class-2, CORRIDOR,WC. 它应包含至少1层建筑物,至少4个IfcSpace区,至少8个类似 IfcWall或IfcWallStandardCase的墙壁元素,至少1个IfcSlab元素,至少4种IfcDoor元素,至少四种IfcWindow元素. 形状模型的总体尺寸应大约与X跨度14米,Y跨度6米和Z跨度3米相匹配. 对于IfcRoot对象,IFC应具有独特的GlobalId值. 其他准确坐标,房间比例,墙壁厚度,开放位置,材料,图书馆零件名称,物业集,层次,关系嵌套和无害出口者元数据可能会变化,只要保存 result.ifc 满足所述BIM内容. | School Classroom Plan Repair. Open Archicad 27 from its desktop shortcut before loading `init.ifc`. Start from the provided init.ifc by opening it in Archicad. The init model is a relevant but incomplete predecessor; clean, complete, rename, subdivide, or add BIM elements as requested instead of replacing it with unrelated geometry. Build or edit the model using real Archicad BIM elements such as Walls, Slabs, Zones, Doors, Windows, Roofs, and Stairs where required; use real BIM elements rather than visual-only detail geometry where the task requires model elements. Save the only required deliverable on the Desktop as C:\Users\user\Desktop\result.ifc using Archicad's built-in IFC export or Save As IFC workflow. Export the complete model as IFC4 and include the Zones/Spaces in the export. The init model is a small school wing with CLASS-1, CLASS-2, CORRIDOR, and an UNCLASSIFIED space. Repair the plan so the final Zones are CLASS-1, CLASS-2, CORRIDOR, and WC, with real doors and windows. The exported IFC should contain Zones exported as IfcSpace entries named CLASS-1, CLASS-2, CORRIDOR, WC. It should contain at least 1 building storey, at least 4 IfcSpace zones, at least 8 wall-like IfcWall or IfcWallStandardCase elements, at least 1 IfcSlab element, at least 4 IfcDoor elements, at least 4 IfcWindow elements. The shaped model should have an overall size roughly matching X span 14 m, Y span 6 m, and Z span 3 m. The IFC should have unique GlobalId values for IfcRoot objects. Other exact coordinates, room proportions, wall thicknesses, opening positions, materials, library part names, property sets, layers, relationship nesting, and harmless exporter metadata may vary as long as the saved result.ifc satisfies the stated BIM content.
v-archicad-simple-task-19-windows | 图书馆阅读室维修. 在此机器上,在加载前从桌面快捷键中打开Archicad 27 `init.ifc`. 从所提供的开始 init.ifc 在阿尔基卡德打开它. init模型是一个相关但不完整的前身; 清除,完整化,改名,分类或添加要求的BIM元素,而不是用无关几何取代. 根据需要,使用真正的Archicad BIM元素 (如墙壁,板块,区间,门户,窗户,屋顶和楼梯) 构建或编辑模型; 实际的BIM元素,而不是仅视觉细节几何学,如果任务需要模型元素. 保存唯一需要的交付内容在桌面上 C:\Users\user\Desktop\result.ifc 使用 Archicad 的内置 IFC 导出或保存作为 IFC 工作流程. 输出完整模型为IFC4并将区域/空间列入出口中. init模型是一个具有UNCLASSIFIED区域的小型库前身. 修复并将其分为名字:,阅读,堆积和办公室的区域,使用真实隔离墙,门窗. 输出的IFC应包含作为LOBBY,READING,STACK,OFFICE名为IFcSpace条目出口的区域. 它应包含至少1层建筑物,至少4个IfcSpace区,至少8个类似 IfcWall或 IfcWallsStandardCase的墙壁元素,至少1个IfcSlab元素,至少4种IfcDoor元素,至少3种IfcWindow元素. 形状模型的总体尺寸应大约与X跨度14米,Y跨度7米和Z跨度3米相匹配. 对于IfcRoot对象,IFC应具有独特的GlobalId值. 其他准确坐标,房间比例,墙壁厚度,开放位置,材料,图书馆零件名称,物业集,层次,关系嵌套和无害出口者元数据可能会变化,只要保存 result.ifc 满足所述BIM内容. | Library Reading Room Repair. Open Archicad 27 from its desktop shortcut before loading `init.ifc`. Start from the provided init.ifc by opening it in Archicad. The init model is a relevant but incomplete predecessor; clean, complete, rename, subdivide, or add BIM elements as requested instead of replacing it with unrelated geometry. Build or edit the model using real Archicad BIM elements such as Walls, Slabs, Zones, Doors, Windows, Roofs, and Stairs where required; use real BIM elements rather than visual-only detail geometry where the task requires model elements. Save the only required deliverable on the Desktop as C:\Users\user\Desktop\result.ifc using Archicad's built-in IFC export or Save As IFC workflow. Export the complete model as IFC4 and include the Zones/Spaces in the export. The init model is a small library predecessor with an UNCLASSIFIED area. Repair and subdivide it into Zones named LOBBY, READING, STACKS, and OFFICE, using real partitions, doors, and windows. The exported IFC should contain Zones exported as IfcSpace entries named LOBBY, READING, STACKS, OFFICE. It should contain at least 1 building storey, at least 4 IfcSpace zones, at least 8 wall-like IfcWall or IfcWallStandardCase elements, at least 1 IfcSlab element, at least 4 IfcDoor elements, at least 3 IfcWindow elements. The shaped model should have an overall size roughly matching X span 14 m, Y span 7 m, and Z span 3 m. The IFC should have unique GlobalId values for IfcRoot objects. Other exact coordinates, room proportions, wall thicknesses, opening positions, materials, library part names, property sets, layers, relationship nesting, and harmless exporter metadata may vary as long as the saved result.ifc satisfies the stated BIM content.
v-archicad-simple-task-20-windows | 两层简单的建筑完成. 在开始工作之前,在加载前从桌面快捷方式中打开Archicad 27 `init.ifc`. 从所提供的开始 init.ifc 在阿尔基卡德打开它. init模型是一个相关但不完整的前身; 清除,完整化,改名,分类或添加要求的BIM元素,而不是用无关几何取代. 根据需要,使用真正的Archicad BIM元素 (如墙壁,板块,区间,门户,窗户,屋顶和楼梯) 构建或编辑模型; 实际的BIM元素,而不是仅视觉细节几何学,如果任务需要模型元素. 保存唯一需要的交付内容在桌面上 C:\Users\user\Desktop\result.ifc 使用 Archicad 的内置 IFC 导出或保存作为 IFC 工作流程. 输出完整模型为IFC4并将区域/空间列入出口中. 伊塔威的模型是一个不完整的两层楼. 完成它,下层有名为"洛比和斯泰尔"的区域,上层有"上层房间",以及一个真正的楼梯,屋顶,板块,门窗. 输出的IFC应包含作为IFcSpace条目出口的区域,名称是LOBBY,STAIR,UPPER ROOM. 它应包含至少2层建筑,至少3个IfcSpace区,至少8个类似墙壁的IfcWall或IfcWallsStandardCase元素,至少2个IfcSlab元素,至少1个IfcRoof元素,至少3种IfcDoor元素,至少三种IfcWindow元素,至少一个IfcStair元素. 形状模型的总体尺寸应大约与X跨度8m,Y跨度6m和Z跨度6.4m相匹配. 对于IfcRoot对象,IFC应具有独特的GlobalId值. 其他准确坐标,房间比例,墙壁厚度,开放位置,材料,图书馆零件名称,物业集,层次,关系嵌套和无害出口者元数据可能会变化,只要保存 result.ifc 满足所述BIM内容. | Two-Storey Simple Building Completion. Open Archicad 27 from its desktop shortcut before loading `init.ifc`. Start from the provided init.ifc by opening it in Archicad. The init model is a relevant but incomplete predecessor; clean, complete, rename, subdivide, or add BIM elements as requested instead of replacing it with unrelated geometry. Build or edit the model using real Archicad BIM elements such as Walls, Slabs, Zones, Doors, Windows, Roofs, and Stairs where required; use real BIM elements rather than visual-only detail geometry where the task requires model elements. Save the only required deliverable on the Desktop as C:\Users\user\Desktop\result.ifc using Archicad's built-in IFC export or Save As IFC workflow. Export the complete model as IFC4 and include the Zones/Spaces in the export. The init model is an incomplete two-storey building. Complete it with Zones named LOBBY and STAIR on the lower storey and UPPER ROOM on the upper storey, plus a real stair, roof, slabs, doors, and windows. The exported IFC should contain Zones exported as IfcSpace entries named LOBBY, STAIR, UPPER ROOM. It should contain at least 2 building storeys, at least 3 IfcSpace zones, at least 8 wall-like IfcWall or IfcWallStandardCase elements, at least 2 IfcSlab elements, at least 1 IfcRoof element, at least 3 IfcDoor elements, at least 3 IfcWindow elements, at least 1 IfcStair element. The shaped model should have an overall size roughly matching X span 8 m, Y span 6 m, and Z span 6.4 m. The IFC should have unique GlobalId values for IfcRoot objects. Other exact coordinates, room proportions, wall thicknesses, opening positions, materials, library part names, property sets, layers, relationship nesting, and harmless exporter metadata may vary as long as the saved result.ifc satisfies the stated BIM content.
v-autocad-final-task-01-windows | 审查 hard-01_seed.dxf. 从桌面快捷方式启动AutoCAD 2024,然后打开 `hard-01_seed.dxf`. 创建硬件的AutoCAD绘图"圆形固定数据盘与配对插槽",使用毫米中的模型空间坐标. 根据需要,创建或保存这些层: ANNOTATION, CENTER, CUTOUT, HOLE, OUTLINE, REFERence. 直线几何可能是LINE实体或直 LWPOLYLINE边缘; 每个列出的圆角或插槽端都必须是使用列出的开始/结束角度以度的ARC实体. 要求直线段:外线 (18,0)->(202,0); 其他信息: 其他: (二,三,四) 其他类型的产品 中心 (0,70) ->220,70); 中心 (110,0) ->110,140); 子 (52,40) ->88,40); 子 (52,30) ->88,30; 子 (共 132,110) - >168,110; 总体数为132,100->168,100. 要求圆:HOLE中心 (30,30) 半径 6; 洞中心 (190,30) 半径 6 孔中心 (30,110) 半径 6; 孔中心 (190,110) 半径 6; 孔中心 (75.70) 半径 8; 洞中心 (145.70) 半径 8 切割中心 (110,70) 半径24 需要的弧度:外线中心 (18,18) 半径18起180尾270; 线外中心 (202,18) 半径18开始 270结束 0; 线外中心 (202,122) 半径18开始0结束90; 线外中心 (18,122) 半径 18开始 90结束 180; 切割中心 (52,35) 半径 5开始 90结束 270; 切除中心 (88,35) 半径 5 开始 270 结束 90; 切割中心 (132,105) 半径 5开始 90结束 270; 切割中心 (168,105) 半径 5开始 270 最终 90. 要求的文本字符串: ANNOTATION文本 ACAD-H01; 报道文本 A. 出口一个名为DXF交付品 C:\Users\user\Desktop\autocad_result.dxf 输出文件. | Review hard-01_seed.dxf. Launch AutoCAD 2024 from the desktop shortcut, then open `hard-01_seed.dxf`. Create the hard AutoCAD drawing 'rounded fixture datum plate with paired slots' using exact model-space coordinates in millimeters. Create or keep these layers exactly as needed: ANNOTATION, CENTER, CUTOUT, HOLE, OUTLINE, REFERENCE. Straight geometry may be LINE entities or straight LWPOLYLINE edges; every listed rounded or slot end must be an ARC entity using the listed start/end angles in degrees. First, OUTLINE (18,0)->(202,0); OUTLINE (220,18)->(220,122); OUTLINE (202,140)->(18,140); OUTLINE (0,122)->(0,18); CENTER (0,70)->(220,70); CENTER (110,0)->(110,140); CUTOUT (52,40)->(88,40); CUTOUT (52,30)->(88,30); CUTOUT (132,110)->(168,110); CUTOUT (132,100)->(168,100). Then, HOLE center (30,30) radius 6; HOLE center (190,30) radius 6; HOLE center (30,110) radius 6; HOLE center (190,110) radius 6; HOLE center (75,70) radius 8; HOLE center (145,70) radius 8; CUTOUT center (110,70) radius 24. Next, OUTLINE center (18,18) radius 18 start 180 end 270; OUTLINE center (202,18) radius 18 start 270 end 0; OUTLINE center (202,122) radius 18 start 0 end 90; OUTLINE center (18,122) radius 18 start 90 end 180; CUTOUT center (52,35) radius 5 start 90 end 270; CUTOUT center (88,35) radius 5 start 270 end 90; CUTOUT center (132,105) radius 5 start 90 end 270; CUTOUT center (168,105) radius 5 start 270 end 90. After that, ANNOTATION text ACAD-H01; ANNOTATION text DATUM A. Export exactly one DXF deliverable named C:\Users\user\Desktop\autocad_result.dxf to the output folder.
v-autocad-final-task-02-windows | 检查 hard-02_seed.dxf. 为了完成这个任务,从桌面快捷方式启动AutoCAD 2024然后打开 `hard-02_seed.dxf`. 创建硬的AutoCAD绘画"悬浮式吊杆支架"使用毫米中的模型空间坐标. 根据需要,创建或保存这些层: ANNOTATION, CUTTOUT, HOLE, OUTLINE, RIB. 直线几何可能是LINE实体或直 LWPOLYLINE边缘; 每个列出的圆角或插槽端都必须是使用列出的开始/结束角度以度的ARC实体. 要求的直线段:外线 (0,0)->(190,0); 其他: 其他国家: 其他信息: 其他信息: 其他信息: 其他: 其他类型的产品 投资金 (20,20) ->170,20; 利 (四十四) - > 125,100; 利金 (60,100) ->145,40); 利 (95,0) ->95,100; 利率 (0,40) ->190,40); 子 (90,52)->90,88); 子,子,?? 子,子. 要求圆:HOLE中心 (30,20) 半径 6 洞中心 (160,20) 半径 6; 孔中心 (70,70) 半径 7 孔中心 (120,70) 半径7; 中 (95.55) 半径10 需要的弧度:切割中心 (42.40) 半径 12起 180尾 270; 切除中心 (145.40) 半径 12开始 270结束 0; 切除中心 (95.88) 半径 5开始 0 到结束 180; 切割中心 (95.52) 半径 5开始 180 结束 0. 要求的文字字符串: ANNOTATION文本 ACAD-H02; 标签: 标签-7DEG 出口一个名为DXF交付品 C:\Users\user\Desktop\autocad_result.dxf 输出文件. | Inspect hard-02_seed.dxf. Launch AutoCAD 2024 from the desktop shortcut, then open `hard-02_seed.dxf`. Create the hard AutoCAD drawing 'oblique truss lift bracket with reliefs' using exact model-space coordinates in millimeters. Create or keep these layers exactly as needed: ANNOTATION, CUTOUT, HOLE, OUTLINE, REFERENCE, RIB. Straight geometry may be LINE entities or straight LWPOLYLINE edges; every listed rounded or slot end must be an ARC entity using the listed start/end angles in degrees. First, OUTLINE (0,0)->(190,0); OUTLINE (190,0)->(190,40); OUTLINE (190,40)->(145,40); OUTLINE (145,40)->(125,100); OUTLINE (125,100)->(60,100); OUTLINE (60,100)->(42,40); OUTLINE (42,40)->(0,40); OUTLINE (0,40)->(0,0); RIB (20,20)->(170,20); RIB (42,40)->(125,100); RIB (60,100)->(145,40); RIB (95,0)->(95,100); RIB (0,40)->(190,40); CUTOUT (90,52)->(90,88); CUTOUT (100,52)->(100,88). Then, HOLE center (30,20) radius 6; HOLE center (160,20) radius 6; HOLE center (70,70) radius 7; HOLE center (120,70) radius 7; HOLE center (95,55) radius 10. Next, CUTOUT center (42,40) radius 12 start 180 end 270; CUTOUT center (145,40) radius 12 start 270 end 0; CUTOUT center (95,88) radius 5 start 0 end 180; CUTOUT center (95,52) radius 5 start 180 end 0. After that, ANNOTATION text ACAD-H02; ANNOTATION text OBLIQUE-7DEG. Export exactly one DXF deliverable named C:\Users\user\Desktop\autocad_result.dxf to the output folder.
v-autocad-final-task-03-windows | 检查 hard-03_seed.dxf. 在这个机器上,从桌面快捷方式启动AutoCAD 2024然后打开 `hard-03_seed.dxf`. 创建硬的AutoCAD绘制"12螺旋带环与钟表插槽",使用毫米中的模型空间坐标. 根据需要,创建或保存这些层: ANNOTATION, CENTER, CUTOUT, HOLE, OUTLINE, REFERence. 直线几何可能是LINE实体或直 LWPOLYLINE边缘; 每个列出的圆角或插槽端都必须是使用列出的开始/结束角度以度的ARC实体. 要求直线段:CENTER (142,100) ->185,100; 中心 (129.698.129.698) - >160.104,160.104); 中心 (100,142) ->100,185); 中心 (70.302,129.698) - >39.896,160.104); 中心 (58,100) - > 15,100; 中心 (70.302.70.302) - > 39,896.39.896); 中心 (100,58) ->100,15); 中心 (129.698.70.302) - >160.104.39.896); 截止 (82,164) ->118,164); 截止 (82,156)->118,156); 截止 (82,44) ->118,44); 截止 (82,36)->118,36); 子 (36,82)->36,118); 子 (44,82)->44,118); 子 (156,82)->156,118);,我还没有说过. 要求圆:外线中心 (100,100) 半径85; 切割中心 (100,100) 半径42; 中心 (100,100) 半径20; 中 (162.785.116.823) 半径 5 中 (145.962.145.962) 半径 5 孔中心 (116.823.162.785) 半径 5 孔中心 (83.177.162.785) 半径 5 孔中心 (54.038.145.962) 半径 5 孔中心 (37.215.116.823) 半径 5 孔中心 (37.215.83.177) 半径 5 孔中心 (54.038,54.038) 半径 5 孔中心 (83.177.37.215) 半径 5 孔中心 (116.823,37.215) 半径 5 孔中心 (145.962.54.038) 半径 5 中 (162.785.83.177) 半径 5. 需要的弧度:切割中心 (82,160) 半径 4开始 90结束 270; 切除中心 (118,160) 半径 4 开始 270 结束 90; 切割中心 (82.40) 半径 4 开始 90 结束 270; 切除中心 (118.40) 半径 4 开始 270 结束 90; 切割中心 (40,118) 半径 4开始 0 到结束 180; 切割中心 (40,82) 半径 4开始 180 结束 0; 切割中心 (160,118) 半径 4开始 0结束 180; 切割中心 (160.82) 半径 4开始 180 结束 0. 要求的文本字符串: ANNOTATION文本 ACAD-H03; 报道文本 12X M10 BCD130. 出口一个名为DXF交付品 C:\Users\user\Desktop\autocad_result.dxf 输出文件. | Examine hard-03_seed.dxf. Launch AutoCAD 2024 from the desktop shortcut, then open `hard-03_seed.dxf`. Create the hard AutoCAD drawing 'twelve-bolt flanged ring with clocked slots' using exact model-space coordinates in millimeters. Create or keep these layers exactly as needed: ANNOTATION, CENTER, CUTOUT, HOLE, OUTLINE, REFERENCE. Straight geometry may be LINE entities or straight LWPOLYLINE edges; every listed rounded or slot end must be an ARC entity using the listed start/end angles in degrees. First, CENTER (142,100)->(185,100); CENTER (129.698,129.698)->(160.104,160.104); CENTER (100,142)->(100,185); CENTER (70.302,129.698)->(39.896,160.104); CENTER (58,100)->(15,100); CENTER (70.302,70.302)->(39.896,39.896); CENTER (100,58)->(100,15); CENTER (129.698,70.302)->(160.104,39.896); CUTOUT (82,164)->(118,164); CUTOUT (82,156)->(118,156); CUTOUT (82,44)->(118,44); CUTOUT (82,36)->(118,36); CUTOUT (36,82)->(36,118); CUTOUT (44,82)->(44,118); CUTOUT (156,82)->(156,118); CUTOUT (164,82)->(164,118). Then, OUTLINE center (100,100) radius 85; CUTOUT center (100,100) radius 42; CENTER center (100,100) radius 20; HOLE center (162.785,116.823) radius 5; HOLE center (145.962,145.962) radius 5; HOLE center (116.823,162.785) radius 5; HOLE center (83.177,162.785) radius 5; HOLE center (54.038,145.962) radius 5; HOLE center (37.215,116.823) radius 5; HOLE center (37.215,83.177) radius 5; HOLE center (54.038,54.038) radius 5; HOLE center (83.177,37.215) radius 5; HOLE center (116.823,37.215) radius 5; HOLE center (145.962,54.038) radius 5; HOLE center (162.785,83.177) radius 5. Next, CUTOUT center (82,160) radius 4 start 90 end 270; CUTOUT center (118,160) radius 4 start 270 end 90; CUTOUT center (82,40) radius 4 start 90 end 270; CUTOUT center (118,40) radius 4 start 270 end 90; CUTOUT center (40,118) radius 4 start 0 end 180; CUTOUT center (40,82) radius 4 start 180 end 0; CUTOUT center (160,118) radius 4 start 0 end 180; CUTOUT center (160,82) radius 4 start 180 end 0. After that, ANNOTATION text ACAD-H03; ANNOTATION text 12X M10 BCD130. Export exactly one DXF deliverable named C:\Users\user\Desktop\autocad_result.dxf to the output folder.
v-autocad-final-task-04-windows | 开始通过审查 hard-04_seed.dxf. 在开始工作之前,从桌面快捷方式启动AutoCAD 2024然后打开 `hard-04_seed.dxf`. 创建硬的AutoCAD绘图"水力多元区块与横钻道",使用毫米中的模型空间坐标. 根据需要,创建或保存这些层:注释,中心,道,剪裁,外线,港口,参考. 直线几何可能是LINE实体或直 LWPOLYLINE边缘; 每个列出的圆角或插槽端都必须是使用列出的开始/结束角度以度的ARC实体. 要求的直线段:外线 (0,0)->(240,0); 其他信息: 其他类型的产品 其他类型的产品 中心 (30,0) ->(30,90); 中心 (70,0) - >70,90); 中心 (110,0) ->110,90); 中心 (150,0) ->150,90); 中心 (190,0) - >190,90); 中心 (225,0) ->225,90); 中心 (0,20) ->240,20; 中心 (0,45) ->240,45); 中心 (0,70) ->240,70); 频道 (30,20) ->225,20; 频道 (30,45) - > 225,45); 频道 (30,70) - > 225,70); 频道 (70,20) - >70,70); 频道 (150,20) - >150,70); 纳尔 (190,20) - (CUT) (100,24)->140,24); () - (??) 子 (100,74) ->140,74); 子,我很高兴. 要求圆: PORT中心 (30,45) 半径10 港口中心 (70,45) 半径 8 港口中心 (110,45) 半径 12 港口中心 (150,45) 半径 8 港口中心 (190.45) 半径10 港口中心 (225.45) 半径 6 港口中心 (60,20) 半径 5 波特中心 (180.70) 半径 5. 需要的弧度:切割中心 (100,20) 分射4开始90结束270; 切除中心 (140,20) 半径 4开始 270 结束 90; 切割中心 (100,70) 半径 4开始 90结束 270; 切割中心 (140,70) 半径 4开始 270结束 90. 要求的文字字符串: ANNOTATION文本 ACAD-H04; 评论文本 P1 P2 P3 T A B. 出口一个名为DXF交付品 C:\Users\user\Desktop\autocad_result.dxf 输出文件. | Begin by reviewing hard-04_seed.dxf. Launch AutoCAD 2024 from the desktop shortcut, then open `hard-04_seed.dxf`. Create the hard AutoCAD drawing 'hydraulic manifold block with cross-drilled channels' using exact model-space coordinates in millimeters. Create or keep these layers exactly as needed: ANNOTATION, CENTER, CHANNEL, CUTOUT, OUTLINE, PORT, REFERENCE. Straight geometry may be LINE entities or straight LWPOLYLINE edges; every listed rounded or slot end must be an ARC entity using the listed start/end angles in degrees. First, OUTLINE (0,0)->(240,0); OUTLINE (240,0)->(240,90); OUTLINE (240,90)->(0,90); OUTLINE (0,90)->(0,0); CENTER (30,0)->(30,90); CENTER (70,0)->(70,90); CENTER (110,0)->(110,90); CENTER (150,0)->(150,90); CENTER (190,0)->(190,90); CENTER (225,0)->(225,90); CENTER (0,20)->(240,20); CENTER (0,45)->(240,45); CENTER (0,70)->(240,70); CHANNEL (30,20)->(225,20); CHANNEL (30,45)->(225,45); CHANNEL (30,70)->(225,70); CHANNEL (70,20)->(70,70); CHANNEL (150,20)->(150,70); CHANNEL (190,20)->(190,70); CUTOUT (100,24)->(140,24); CUTOUT (100,16)->(140,16); CUTOUT (100,74)->(140,74); CUTOUT (100,66)->(140,66). Then, PORT center (30,45) radius 10; PORT center (70,45) radius 8; PORT center (110,45) radius 12; PORT center (150,45) radius 8; PORT center (190,45) radius 10; PORT center (225,45) radius 6; PORT center (60,20) radius 5; PORT center (180,70) radius 5. Next, CUTOUT center (100,20) radius 4 start 90 end 270; CUTOUT center (140,20) radius 4 start 270 end 90; CUTOUT center (100,70) radius 4 start 90 end 270; CUTOUT center (140,70) radius 4 start 270 end 90. After that, ANNOTATION text ACAD-H04; ANNOTATION text P1 P2 P3 T A B. Export exactly one DXF deliverable named C:\Users\user\Desktop\autocad_result.dxf to the output folder.
v-autocad-final-task-05-windows | 参考 hard-05_base.dxf, hard-05_pin_layout.dxf, hard-05_cover.dxf. 为了下面的步骤,从桌面快捷方式启动AutoCAD 2024然后打开 `hard-05_base.dxf`. 创建硬的AutoCAD绘画"三档链支持组件",使用毫米中的模型空间坐标. 根据需要,创建或保存这些层: ANNOTATION, CENTER, CUTOUT, HOLE, OUTLINE, RIB. 直线几何可能是LINE实体或直 LWPOLYLINE边缘; 每个列出的圆角或插槽端都必须是使用列出的开始/结束角度以度的ARC实体. 要求的直线段:外线 (0,0)->(220,0); 其他类型的产品 其他类型的产品 其他类型的产品 局外 (35,85) ->185,85); 其他: 其他: 其他信息: 其他信息: 其他信息: 其他信息 (65,60) - > 65,85) 其他信息 (65,85) - >40,85) 其他信息: 其他: 其他信息: 其他信息: 其他信息: 中心 (110,0) ->110,135); 中心 (0,30) ->220,30; 中心 (35,105) ->185,105); 截止 (82,110) ->138,110; 总体数是82,100->138,100. 需要的圆:HOLE中心 (25.30) 半径 6 孔中心 (195,30) 半径 6 孔中心 (52.5,72.5) 7半径; 体中心 (167.5,72.5) 半径 7 孔中心 (110.72.5) 半径 12 孔中心 (65,105) 半径 5; 中 (155,105) 半径 5. 需要的弧度:切割中心 (82,105) 半径 5开始 90结束 270; 切除中心 (138,105) 半径 5 开始 270 结束 90; 半径10开始180结束270; 半径10开始 270结束 0. 要求的文字字符串: ANNOTATION文本 ACAD-H05; 标签: 文件组 出口一个名为DXF交付品 C:\Users\user\Desktop\autocad_result.dxf 输出文件. | Refer to hard-05_base.dxf, hard-05_pin_layout.dxf, hard-05_cover.dxf. Launch AutoCAD 2024 from the desktop shortcut, then open `hard-05_base.dxf`. Create the hard AutoCAD drawing 'three-file hinge support assembly' using exact model-space coordinates in millimeters. Create or keep these layers exactly as needed: ANNOTATION, CENTER, CUTOUT, HOLE, OUTLINE, REFERENCE, RIB. Straight geometry may be LINE entities or straight LWPOLYLINE edges; every listed rounded or slot end must be an ARC entity using the listed start/end angles in degrees. First, OUTLINE (0,0)->(220,0); OUTLINE (220,0)->(220,60); OUTLINE (220,60)->(0,60); OUTLINE (0,60)->(0,0); OUTLINE (35,85)->(185,85); OUTLINE (185,85)->(185,125); OUTLINE (185,125)->(35,125); OUTLINE (35,125)->(35,85); OUTLINE (40,60)->(65,60); OUTLINE (65,60)->(65,85); OUTLINE (65,85)->(40,85); OUTLINE (40,85)->(40,60); OUTLINE (155,60)->(180,60); OUTLINE (180,60)->(180,85); OUTLINE (180,85)->(155,85); OUTLINE (155,85)->(155,60); CENTER (110,0)->(110,135); CENTER (0,30)->(220,30); CENTER (35,105)->(185,105); CUTOUT (82,110)->(138,110); CUTOUT (82,100)->(138,100). Then, HOLE center (25,30) radius 6; HOLE center (195,30) radius 6; HOLE center (52.5,72.5) radius 7; HOLE center (167.5,72.5) radius 7; HOLE center (110,72.5) radius 12; HOLE center (65,105) radius 5; HOLE center (155,105) radius 5. Next, CUTOUT center (82,105) radius 5 start 90 end 270; CUTOUT center (138,105) radius 5 start 270 end 90; RIB center (40,60) radius 10 start 180 end 270; RIB center (180,60) radius 10 start 270 end 0. After that, ANNOTATION text ACAD-H05; ANNOTATION text 3-FILE ASSEMBLY. Export exactly one DXF deliverable named C:\Users\user\Desktop\autocad_result.dxf to the output folder.
v-autocad-final-task-06-windows | 开始 hard-06_seed.dxf. 在此图像中,从桌面快捷方式启动AutoCAD 2024然后打开 `hard-06_seed.dxf`. 创建硬的AutoCAD绘图"热交换器管纸带有分阶段的音调",使用毫米中的模型空间坐标. 根据需要,创建或保存这些层:注释,中心,剪裁,孔子,外线,引用,管. 直线几何可能是LINE实体或直 LWPOLYLINE边缘; 每个列出的圆角或插槽端都必须是使用列出的开始/结束角度以度的ARC实体. 使用AutoCAD矩形 ARRAY命令来重复下面描述的中线和管圈,然后在出口之前爆炸或以其他方式转换阵列,以便最终DXF包含直接LINE/LWPOLYLINE,CIRCLE,ARC和TEXT/MTEXT实体. 要求直线段:外线 (20,0)->240,0); 其他信息: 其他信息: 输出线 (0,160)->(0,20); 采样 (65,30)->65,150) 中中心垂直阵列,有5个柱,间隔30个柱,排数1个,产生x=65,95,125,155,185; 采样 (45,45) ->(215,45) 中的水平阵列,有5行,排位间隔22个,列数1个,产生 y=45,67,89,111,133; (CAS RN 100,25) ->160,25); 子 (100,15) ->160,15); 子 (100,165)->(160,165); 子,子,?? 子,子 需要的圆:从样本中心 (65,45) 的直径4.5处,由x间隔30个和y间隔44个时3行的 5列柱 A 所需的管分阶数组,以 y=45,95,125,155,185个为效果; 布从样本中心 (80,67) 分射4.5的B列,在x间隔30个和2行在y间隔44个,以 x=80,110,140,170在y=67,111个为结果; 孔中心 (45,150) 9半径; 洞中心 (215.30) 半径 9 孔中心 (45.30) 半径 6; 中 (215.150) 半径 6. 要求弧度:外线中心 (20,20) 半径20起 180尾 270; 局外中心 (240,20) 半径 20起 270尾 0; 线外中心 (240,160) 半径20开始0结束90; 局部中心 (20,160) 半径 20 开始 90 结束 180; 切割中心 (100,20) 半径 5开始 90结束 270; 切除中心 (160,20) 半径 5开始 270 结束 90; 切割中心 (100,160) 半径 5开始 90结束 270; 切割中心 (160,160) 半径 5开始 270结束 90. 要求的文本字符串: ANNOTATION文本 ACAD-H06; 标签: 轮 23X 出口一个名为DXF交付品 C:\Users\user\Desktop\autocad_result.dxf 输出文件. | Start with hard-06_seed.dxf. Launch AutoCAD 2024 from the desktop shortcut, then open `hard-06_seed.dxf`. Create the hard AutoCAD drawing 'heat-exchanger tube sheet with staggered pitch' using exact model-space coordinates in millimeters. Create or keep these layers exactly as needed: ANNOTATION, CENTER, CUTOUT, HOLE, OUTLINE, REFERENCE, TUBE. Straight geometry may be LINE entities or straight LWPOLYLINE edges; every listed rounded or slot end must be an ARC entity using the listed start/end angles in degrees. Use AutoCAD rectangular ARRAY commands for the repeated centerlines and tube circles described below, then explode or otherwise convert the arrays before export so the final DXF contains direct LINE/LWPOLYLINE, CIRCLE, ARC, and TEXT/MTEXT entities. First, OUTLINE (20,0)->(240,0); OUTLINE (260,20)->(260,160); OUTLINE (240,180)->(20,180); OUTLINE (0,160)->(0,20); CENTER vertical array from sample (65,30)->(65,150) with 5 columns, column spacing 30, row count 1, yielding x=65,95,125,155,185; CENTER horizontal array from sample (45,45)->(215,45) with 5 rows, row spacing 22, column count 1, yielding y=45,67,89,111,133; CUTOUT (100,25)->(160,25); CUTOUT (100,15)->(160,15); CUTOUT (100,165)->(160,165); CUTOUT (100,155)->(160,155). Then, TUBE staggered array A from sample center (65,45) radius 4.5 with 5 columns at x spacing 30 and 3 rows at y spacing 44, yielding x=65,95,125,155,185 at y=45,89,133; TUBE staggered array B from sample center (80,67) radius 4.5 with 4 columns at x spacing 30 and 2 rows at y spacing 44, yielding x=80,110,140,170 at y=67,111; HOLE center (45,150) radius 9; HOLE center (215,30) radius 9; HOLE center (45,30) radius 6; HOLE center (215,150) radius 6. Next, OUTLINE center (20,20) radius 20 start 180 end 270; OUTLINE center (240,20) radius 20 start 270 end 0; OUTLINE center (240,160) radius 20 start 0 end 90; OUTLINE center (20,160) radius 20 start 90 end 180; CUTOUT center (100,20) radius 5 start 90 end 270; CUTOUT center (160,20) radius 5 start 270 end 90; CUTOUT center (100,160) radius 5 start 90 end 270; CUTOUT center (160,160) radius 5 start 270 end 90. After that, ANNOTATION text ACAD-H06; ANNOTATION text TUBE-SHEET 23X. Export exactly one DXF deliverable named C:\Users\user\Desktop\autocad_result.dxf to the output folder.
v-autocad-final-task-07-windows | 治疗 hard-07_seed.dxf 作为参考. 对于这个工作流程,从桌面快捷方式启动AutoCAD 2024然后打开 `hard-07_seed.dxf`. 创建硬的AutoCAD绘画"具有半径肋骨的机器人旋转基",使用毫米中的模型空间坐标. 根据需要,创建或保存这些层: ANNOTATION, CENTER, CUTOUT, HOLE, OUTLINE, RIB. 直线几何可能是LINE实体或直 LWPOLYLINE边缘; 每个列出的圆角或插槽端都必须是使用列出的开始/结束角度以度的ARC实体. 要求直线部分:RIB (153.26,133.777)->204.997,155.207); 投资者: 投资人: 利金 (106.223.153.26) - >84.793.204.997) 利金 (86.74,133.777) - >35.003,155.207) 利金 (86.74,106.223)->(35.003,84.793); 利率 (106.223.86.74)->(84.793.35.003); 投资者:在本次投资中, 其他国家: 其他信息: 其他: 其他信息: 其他信息 (75,45) - >75,0); 中心 (120,0) ->(120,212); 中心 (28,120) ->212,120 需要的圆:外线中心 (120,120) 半径92 切割中心 (120,120) 半径36; 孔中心 (120,120) 半径 12 中 (184.672.146.788) 半径 5 中 (146.788.184.672) 半径 5 孔中心 (93.212.184.672) 半径 5 孔中心 (55.328,146.788) 半径 5 孔中心 (55.328,93.212) 半径 5 孔中心 (93.212,55.328) 半径 5 中 (146.788.55.328) 半径 5 孔中心 (184.672.93.212) 半径 5 孔中心 (90.22.5) 半径 6 中 (150.22.5) 半径 6. 需要的弧度:切割中心 (120,120) 半径 55起35尾75; 切割中心 (120,120) 半径 55 开始 125 结束 165; 切割中心 (120,120) 半径 55开始 215结束 255; 切割中心 (120,120) 半径 55 开始 305 结束 345. 要求的文字字符串: ANNOTATION文本 ACAD-H07; 标签: 机器人基地 出口一个名为DXF交付品 C:\Users\user\Desktop\autocad_result.dxf 输出文件. | Treat hard-07_seed.dxf as the reference. Launch AutoCAD 2024 from the desktop shortcut, then open `hard-07_seed.dxf`. Create the hard AutoCAD drawing 'robot rotary base with radial ribs' using exact model-space coordinates in millimeters. Create or keep these layers exactly as needed: ANNOTATION, CENTER, CUTOUT, HOLE, OUTLINE, REFERENCE, RIB. Straight geometry may be LINE entities or straight LWPOLYLINE edges; every listed rounded or slot end must be an ARC entity using the listed start/end angles in degrees. First, RIB (153.26,133.777)->(204.997,155.207); RIB (133.777,153.26)->(155.207,204.997); RIB (106.223,153.26)->(84.793,204.997); RIB (86.74,133.777)->(35.003,155.207); RIB (86.74,106.223)->(35.003,84.793); RIB (106.223,86.74)->(84.793,35.003); RIB (133.777,86.74)->(155.207,35.003); RIB (153.26,106.223)->(204.997,84.793); OUTLINE (75,0)->(165,0); OUTLINE (165,0)->(165,45); OUTLINE (165,45)->(75,45); OUTLINE (75,45)->(75,0); CENTER (120,0)->(120,212); CENTER (28,120)->(212,120). Then, OUTLINE center (120,120) radius 92; CUTOUT center (120,120) radius 36; HOLE center (120,120) radius 12; HOLE center (184.672,146.788) radius 5; HOLE center (146.788,184.672) radius 5; HOLE center (93.212,184.672) radius 5; HOLE center (55.328,146.788) radius 5; HOLE center (55.328,93.212) radius 5; HOLE center (93.212,55.328) radius 5; HOLE center (146.788,55.328) radius 5; HOLE center (184.672,93.212) radius 5; HOLE center (90,22.5) radius 6; HOLE center (150,22.5) radius 6. Next, CUTOUT center (120,120) radius 55 start 35 end 75; CUTOUT center (120,120) radius 55 start 125 end 165; CUTOUT center (120,120) radius 55 start 215 end 255; CUTOUT center (120,120) radius 55 start 305 end 345. After that, ANNOTATION text ACAD-H07; ANNOTATION text ROBOT BASE. Export exactly one DXF deliverable named C:\Users\user\Desktop\autocad_result.dxf to the output folder.
v-autocad-final-task-08-windows | 审查 hard-08_seed.dxf. 在任务开始时,从桌面快捷方式启动AutoCAD 2024然后打开 `hard-08_seed.dxf`. 创建硬的AutoCAD绘画"抵消矩形通道过渡",使用毫米中的模型空间坐标. 根据需要,创建或保存这些层: ANNOTATION, CENTER, CUTOUT, HOLE, OUTLINE, REFERence. 直线几何可能是LINE实体或直 LWPOLYLINE边缘; 每个列出的圆角或插槽端都必须是使用列出的开始/结束角度以度的ARC实体. 要求的直线段:外线 (0,20) ->100,20; 其他信息: 其他类型的产品: 输出线 (0,100) ->(0,20; 其他类型的产品 其他信息: 其他信息: 其他: 排行榜 (150,130)->150,0) 其他类型的产品 其他信息: 其他信息: 其他信息: 中心 (50,20) ->(220,0); 中心 (50,100) - > 220,130). 需要的圆:HOLE中心 (20,40) 半径 5; 孔中心 (20,80) 半径 5; 孔中心 (80,40) 半径 5 孔中心 (80,80) 半径 5; 孔中心 (175.25) 半径 6 孔中心 (265.25) 半径 6 孔中心 (175,105) 半径 6 中 (265,105) 半径 6. 需要的弧度:切割中心 (100,20) 半径18起180尾270; 切割中心 (100,100) 半径18开始90结束180; 切除中心 (150,0) 半径 18开始 270 结束 0; 切割中心 (150,130) 半径18开始0结束90 要求的文字字符串: ANNOTATION文本 ACAD-H08; 报道文本 出口一个名为DXF交付品 C:\Users\user\Desktop\autocad_result.dxf 输出文件. | Review hard-08_seed.dxf. Launch AutoCAD 2024 from the desktop shortcut, then open `hard-08_seed.dxf`. Create the hard AutoCAD drawing 'offset rectangular duct transition' using exact model-space coordinates in millimeters. Create or keep these layers exactly as needed: ANNOTATION, CENTER, CUTOUT, HOLE, OUTLINE, REFERENCE. Straight geometry may be LINE entities or straight LWPOLYLINE edges; every listed rounded or slot end must be an ARC entity using the listed start/end angles in degrees. First, OUTLINE (0,20)->(100,20); OUTLINE (100,20)->(100,100); OUTLINE (100,100)->(0,100); OUTLINE (0,100)->(0,20); OUTLINE (150,0)->(290,0); OUTLINE (290,0)->(290,130); OUTLINE (290,130)->(150,130); OUTLINE (150,130)->(150,0); OUTLINE (100,20)->(150,0); OUTLINE (100,100)->(150,130); OUTLINE (100,20)->(100,100); OUTLINE (150,0)->(150,130); CENTER (50,20)->(220,0); CENTER (50,100)->(220,130). Then, HOLE center (20,40) radius 5; HOLE center (20,80) radius 5; HOLE center (80,40) radius 5; HOLE center (80,80) radius 5; HOLE center (175,25) radius 6; HOLE center (265,25) radius 6; HOLE center (175,105) radius 6; HOLE center (265,105) radius 6. Next, CUTOUT center (100,20) radius 18 start 180 end 270; CUTOUT center (100,100) radius 18 start 90 end 180; CUTOUT center (150,0) radius 18 start 270 end 0; CUTOUT center (150,130) radius 18 start 0 end 90. After that, ANNOTATION text ACAD-H08; ANNOTATION text OFFSET DUCT. Export exactly one DXF deliverable named C:\Users\user\Desktop\autocad_result.dxf to the output folder.
v-autocad-final-task-09-windows | 检查 hard-09_seed.dxf. 从桌面快捷方式启动AutoCAD 2024,然后打开 `hard-09_seed.dxf`. 创建硬的AutoCAD绘画"机侧板与喉缓解",使用毫米中的模型空间坐标. 根据需要,创建或保存这些层: ANNOTATION, CENTER, CUTOUT, HOLE, OUTLINE, RIB. 直线几何可能是LINE实体或直 LWPOLYLINE边缘; 每个列出的圆角或插槽端都必须是使用列出的开始/结束角度以度的ARC实体. 要求直线段:外线 (20,0)->150,0); 其他类型的产品 其他信息: 其他信息: 其他信息: 其他信息: 局外 (45,120) - >65,85); 其他信息 (65,85) - >95,70) 局外 (95,70) ->100,45); 其他信息 (100,45) - > 20,45) 其他: 中心 (20,22.5) - >150,22.5); 中心 (95,0) ->95,145); 利 (4,520~145,80). 需要的圆:HOLE中心 (55.25) 半径7 孔中心 (135.25) 半径 7 孔中心 (102,108) 半径12; 中 (95.55) 半径 9. 需要的弧度:切割中心 (120,90) 半径38起 210终点 330; 切割中心 (75.70) 半径 24 开始 35 结束 165; 线外中心 (150.35) 20半径开始300结束80 要求的文字字符串: ANNOTATION文本 ACAD-H09; 子,子,?? 子. 出口一个名为DXF交付品 C:\Users\user\Desktop\autocad_result.dxf 输出文件. | Inspect hard-09_seed.dxf. Launch AutoCAD 2024 from the desktop shortcut, then open `hard-09_seed.dxf`. Create the hard AutoCAD drawing 'crane hook side plate with throat relief' using exact model-space coordinates in millimeters. Create or keep these layers exactly as needed: ANNOTATION, CENTER, CUTOUT, HOLE, OUTLINE, REFERENCE, RIB. Straight geometry may be LINE entities or straight LWPOLYLINE edges; every listed rounded or slot end must be an ARC entity using the listed start/end angles in degrees. First, OUTLINE (20,0)->(150,0); OUTLINE (150,0)->(170,35); OUTLINE (170,35)->(145,80); OUTLINE (145,80)->(120,125); OUTLINE (120,125)->(80,145); OUTLINE (80,145)->(45,120); OUTLINE (45,120)->(65,85); OUTLINE (65,85)->(95,70); OUTLINE (95,70)->(100,45); OUTLINE (100,45)->(20,45); OUTLINE (20,45)->(20,0); CENTER (20,22.5)->(150,22.5); CENTER (95,0)->(95,145); RIB (45,120)->(145,80). Then, HOLE center (55,25) radius 7; HOLE center (135,25) radius 7; HOLE center (102,108) radius 12; HOLE center (95,55) radius 9. Next, CUTOUT center (120,90) radius 38 start 210 end 330; CUTOUT center (75,70) radius 24 start 35 end 165; OUTLINE center (150,35) radius 20 start 300 end 80. After that, ANNOTATION text ACAD-H09; ANNOTATION text HOOK-PLATE. Export exactly one DXF deliverable named C:\Users\user\Desktop\autocad_result.dxf to the output folder.
v-autocad-final-task-10-windows | 检查 hard-10_seed.dxf. 为了完成这个任务,从桌面快捷方式启动AutoCAD 2024然后打开 `hard-10_seed.dxf`. 创建硬的AutoCAD绘图"开放式门保护器,使用毫米的模型空间坐标. 根据需要,创建或保存这些层: ANNOTATION, CENTER, CUTOUT, HOLE, OUTLINE, REFERence. 直线几何可能是LINE实体或直 LWPOLYLINE边缘; 每个列出的圆角或插槽端都必须是使用列出的开始/结束角度以度的ARC实体. 需要的直线段:外线 (15,70)->(0,35); 输出线 (0,35) -> 52,35); 其他信息: 其他信息 (220,35) - >148,35); 其他类型的产品 其他类型的产品 其他信息: 其他类型的产品 子 (30,105)->70,105); 子 (30,95) - >70,95); 子 (CAS RN 130,105) ->170,105) 子 (子) - >170,95) 中心 (100,10) ->100,190); 中心 (10,100) ->190,100). 需要的圆:HOLE中心 (172.28,123.485) 半径 4; 中心 (144.672.161.485) 半径 4 孔中心 (100,176) 半径 4; 体中心 (55.328,161.485) 半径 4 中 (27.72.123.485) 半径 4 孔中心 (27.72.76.515) 半径 4 孔中心 (55.328,38.515) 半径 4 孔中心 (100,24) 半径 4; 孔中心 (144.672.38.515) 半径 4 洞中心 (172.28,76.515) 半径 4 孔中心 (65.17.5) 半径 5; 孔中心 (100,17.5) 半径 5; 孔中心 (135.17.5) 半径 5. 需要的弧度:外线中心 (100,100) 半径90开始20结束340; 切割中心 (100,100) 半径 62 开始 25 结束 335; 切割中心 (30,100) 半径 5开始 90结束 270; 切割中心 (70,100) 半径 5 开始 270 结束 90; 切割中心 (130,100) 半径 5开始 90结束 270; 切割中心 (170,100) 半径 5开始 270 最终 90. 要求的文字字符串: ANNOTATION文本ACAD-H10; 报道文本: 出口一个名为DXF交付品 C:\Users\user\Desktop\autocad_result.dxf 输出文件. | Examine hard-10_seed.dxf. Launch AutoCAD 2024 from the desktop shortcut, then open `hard-10_seed.dxf`. Create the hard AutoCAD drawing 'open sprocket guard with mounting foot' using exact model-space coordinates in millimeters. Create or keep these layers exactly as needed: ANNOTATION, CENTER, CUTOUT, HOLE, OUTLINE, REFERENCE. Straight geometry may be LINE entities or straight LWPOLYLINE edges; every listed rounded or slot end must be an ARC entity using the listed start/end angles in degrees. First, OUTLINE (15,70)->(0,35); OUTLINE (0,35)->(52,35); OUTLINE (185,70)->(220,35); OUTLINE (220,35)->(148,35); OUTLINE (50,0)->(150,0); OUTLINE (150,0)->(150,35); OUTLINE (150,35)->(50,35); OUTLINE (50,35)->(50,0); CUTOUT (30,105)->(70,105); CUTOUT (30,95)->(70,95); CUTOUT (130,105)->(170,105); CUTOUT (130,95)->(170,95); CENTER (100,10)->(100,190); CENTER (10,100)->(190,100). Then, HOLE center (172.28,123.485) radius 4; HOLE center (144.672,161.485) radius 4; HOLE center (100,176) radius 4; HOLE center (55.328,161.485) radius 4; HOLE center (27.72,123.485) radius 4; HOLE center (27.72,76.515) radius 4; HOLE center (55.328,38.515) radius 4; HOLE center (100,24) radius 4; HOLE center (144.672,38.515) radius 4; HOLE center (172.28,76.515) radius 4; HOLE center (65,17.5) radius 5; HOLE center (100,17.5) radius 5; HOLE center (135,17.5) radius 5. Next, OUTLINE center (100,100) radius 90 start 20 end 340; CUTOUT center (100,100) radius 62 start 25 end 335; CUTOUT center (30,100) radius 5 start 90 end 270; CUTOUT center (70,100) radius 5 start 270 end 90; CUTOUT center (130,100) radius 5 start 90 end 270; CUTOUT center (170,100) radius 5 start 270 end 90. After that, ANNOTATION text ACAD-H10; ANNOTATION text SPROCKET GUARD. Export exactly one DXF deliverable named C:\Users\user\Desktop\autocad_result.dxf to the output folder.
v-autocad-final-task-11-windows | 开始通过审查 hard-12_seed.dxf. 在这个机器上,从桌面快捷方式启动AutoCAD 2024然后打开 `hard-12_seed.dxf`. 创建硬的AutoCAD绘画"缩HVAC压面板",使用毫米中的模型空间坐标. 根据需要,创建或保存这些层: ANNOTATION, CENTER, CUTOUT, HOLE, LOUVER, OUTLINE, REFERence. 直线几何可能是LINE实体或直 LWPOLYLINE边缘; 每个列出的圆角或插槽端都必须是使用列出的开始/结束角度以度的ARC实体. 使用AutoCAD矩形ARRAY命令来执行下面描述的重复数组,然后在出口之前爆炸或以其他方式转换阵列,以便最终DXF包含直接LINE/LWPOLYLINE,CIRCLE,ARC和TEXT/MTEXT实体. 要求的直线段:外线 (0,0)->(260,0); 其他信息: 其他类型的产品 其他类型的产品 从两个样本线 (35,25) - >225,43) 和 (35,30) - >225.48) 组成的LOUVER阵列,有1列和7行,排距12个,产生较差的开始y对 (25,30), (37,42), (49,54), (61,66), (73,78), (85,90) 和 (97,102),每个终点都比起点高18毫米; 中心 (130,0) - >130,120; 中心 (0,60) ->260,60); 截至47.24~83.24; 截止时间 (47,16)->83,16); 子 (177,104) ->213,104); 现在,我们在这个世界上. 要求圆:HOLE中心 (30,30) 半径 6; 孔中心 (230,30) 半径 6 孔中心 (30.90) 半径 6 孔中心 (230,90) 半径 6 中 (130,60) 半径10 需要的弧度:切割中心 (47,20) 分射4开始90结束270; 切除中心 (83,20) 半径 4 开始 270 结束 90; 切除中心 (177,100) 半径 4 开始 90 结束 270; 切割中心 (213,100) 半径 4开始 270结束 90. 要求的文字字符串: ANNOTATION文本ACAD-H12; 报道文本: 出口一个名为DXF交付品 C:\Users\user\Desktop\autocad_result.dxf 输出文件. | Begin by reviewing hard-12_seed.dxf. Launch AutoCAD 2024 from the desktop shortcut, then open `hard-12_seed.dxf`. Create the hard AutoCAD drawing 'louvered HVAC damper panel' using exact model-space coordinates in millimeters. Create or keep these layers exactly as needed: ANNOTATION, CENTER, CUTOUT, HOLE, LOUVER, OUTLINE, REFERENCE. Straight geometry may be LINE entities or straight LWPOLYLINE edges; every listed rounded or slot end must be an ARC entity using the listed start/end angles in degrees. Use an AutoCAD rectangular ARRAY command for the repeated louver pair described below, then explode or otherwise convert the array before export so the final DXF contains direct LINE/LWPOLYLINE, CIRCLE, ARC, and TEXT/MTEXT entities. First, OUTLINE (0,0)->(260,0); OUTLINE (260,0)->(260,120); OUTLINE (260,120)->(0,120); OUTLINE (0,120)->(0,0); LOUVER array from two sample lines (35,25)->(225,43) and (35,30)->(225,48) with 1 column and 7 rows, row spacing 12, yielding louver start-y pairs (25,30), (37,42), (49,54), (61,66), (73,78), (85,90), and (97,102), with each endpoint 18 mm higher than its start point; CENTER (130,0)->(130,120); CENTER (0,60)->(260,60); CUTOUT (47,24)->(83,24); CUTOUT (47,16)->(83,16); CUTOUT (177,104)->(213,104); CUTOUT (177,96)->(213,96). Then, HOLE center (30,30) radius 6; HOLE center (230,30) radius 6; HOLE center (30,90) radius 6; HOLE center (230,90) radius 6; HOLE center (130,60) radius 10. Next, CUTOUT center (47,20) radius 4 start 90 end 270; CUTOUT center (83,20) radius 4 start 270 end 90; CUTOUT center (177,100) radius 4 start 90 end 270; CUTOUT center (213,100) radius 4 start 270 end 90. After that, ANNOTATION text ACAD-H12; ANNOTATION text DAMPER PANEL. Export exactly one DXF deliverable named C:\Users\user\Desktop\autocad_result.dxf to the output folder.
v-autocad-final-task-12-windows | 参考 hard-13_seed.dxf. 在开始工作之前,从桌面快捷方式启动AutoCAD 2024然后打开 `hard-13_seed.dxf`. 创建硬的AutoCAD图纸"四个老板耳朵的变速箱侧面盖",使用毫米的模型空间坐标. 根据需要,创建或保存这些层: ANNOTATION, CENTER, CUTOUT, HOLE, OUTLINE, RIB. 直线几何可能是LINE实体或直 LWPOLYLINE边缘; 每个列出的圆角或插槽端都必须是使用列出的开始/结束角度以度的ARC实体. 需要的直线段:外线 (42,20) ->198,20; 其他信息 (220,42) - >220,158) 其他:外线 (198,180) - >42,180) 其他信息 (20,158) - >20,42) 中心 (20,100) ->220,100; 美国的经济发展 要求圆:外线中心 (20,20) 半径18; 外线中心 (220,20) 半径18; 线外中心 (220,180) 半径18; 外线中心 (20,180) 半径18 切割中心 (120,100) 半径44; 中心 (120,100) 半径20; 孔中心 (190.100) 半径 5; 中 (169.497.149.497) 半径 5 孔中心 (120,170) 半径 5; 孔中心 (70.503.149.497) 半径 5; 孔中心 (50.100) 半径 5; 孔中心 (70.503.50.503) 半径 5; 孔中心 (120,30) 半径 5; 洞中心 (169.497.50.503) 半径 5 孔中心 (40,40) 半径 6 孔中心 (200,40) 半径 6 孔中心 (200,160) 半径 6 孔中心 (40,160) 半径 6. 需要的弧度:外线中心 (42,42) 半径22起 180尾 270; 线外中心 (198,42) 半径22开始 270结束 0; 线外中心 (198,158) 半径22开始0结束90; 线外中心 (42,158) 半径22开始90结束180; 半径58开始30结束70; 半径58起 110结束 150; 半径58开始210结束250; 半径58开始290结束330. 要求的文字字符串: ANNOTATION文本 ACAD-H13; 报道文本表格 出口一个名为DXF交付品 C:\Users\user\Desktop\autocad_result.dxf 输出文件. | Refer to hard-13_seed.dxf. Launch AutoCAD 2024 from the desktop shortcut, then open `hard-13_seed.dxf`. Create the hard AutoCAD drawing 'gearbox side cover with four boss ears' using exact model-space coordinates in millimeters. Create or keep these layers exactly as needed: ANNOTATION, CENTER, CUTOUT, HOLE, OUTLINE, REFERENCE, RIB. Straight geometry may be LINE entities or straight LWPOLYLINE edges; every listed rounded or slot end must be an ARC entity using the listed start/end angles in degrees. First, OUTLINE (42,20)->(198,20); OUTLINE (220,42)->(220,158); OUTLINE (198,180)->(42,180); OUTLINE (20,158)->(20,42); CENTER (20,100)->(220,100); CENTER (120,20)->(120,180). Then, OUTLINE center (20,20) radius 18; OUTLINE center (220,20) radius 18; OUTLINE center (220,180) radius 18; OUTLINE center (20,180) radius 18; CUTOUT center (120,100) radius 44; CENTER center (120,100) radius 20; HOLE center (190,100) radius 5; HOLE center (169.497,149.497) radius 5; HOLE center (120,170) radius 5; HOLE center (70.503,149.497) radius 5; HOLE center (50,100) radius 5; HOLE center (70.503,50.503) radius 5; HOLE center (120,30) radius 5; HOLE center (169.497,50.503) radius 5; HOLE center (40,40) radius 6; HOLE center (200,40) radius 6; HOLE center (200,160) radius 6; HOLE center (40,160) radius 6. Next, OUTLINE center (42,42) radius 22 start 180 end 270; OUTLINE center (198,42) radius 22 start 270 end 0; OUTLINE center (198,158) radius 22 start 0 end 90; OUTLINE center (42,158) radius 22 start 90 end 180; RIB center (120,100) radius 58 start 30 end 70; RIB center (120,100) radius 58 start 110 end 150; RIB center (120,100) radius 58 start 210 end 250; RIB center (120,100) radius 58 start 290 end 330. After that, ANNOTATION text ACAD-H13; ANNOTATION text GEARBOX COVER. Export exactly one DXF deliverable named C:\Users\user\Desktop\autocad_result.dxf to the output folder.
v-autocad-final-task-13-windows | 开始 hard-14_seed.dxf. 为了下面的步骤,从桌面快捷方式启动AutoCAD 2024然后打开 `hard-14_seed.dxf`. 创建硬的AutoCAD绘图"体积和脚层布局",使用毫米中的模型空间坐标. 根据需要,创建或保存这些层: ANNOTATION, CENTER, CUTOUT, HOLE, OUTLINE, RIB. 直线几何可能是LINE实体或直 LWPOLYLINE边缘; 每个列出的圆角或插槽端都必须是使用列出的开始/结束角度以度的ARC实体. 需要的直线段:外线 (135,70)->230,70); 其他信息: 其他信息: 其他信息: 其他类型的产品 其他信息: 其他: 其他类型的产品 中心 (90,0) ->90,152); 中心 (28,90) ->230,90); 利 (RIB (135,70)->145,28); 利 (RIB (135,110) ->145,28). 要求圆:外线中心 (90,90) 半径62; 切割中心 (90,90) 半径28 孔中心 (55.14) 半径 5 孔中心 (125.14) 半径 5 洞中心 (165.90) 半径 6 中 (210,90) 半径 6. 需要的弧度:外线中心 (105,95) 直径 74起 310尾 75; 半径45开始15结束65; 轮中心 (90,90) 半径 45开始 145结束 205; 半径45开始250结束300 要求的文本字符串: ANNOTATION文本ACAD-H14; 评论文本A卷. 出口一个名为DXF交付品 C:\Users\user\Desktop\autocad_result.dxf 输出文件. | Start with hard-14_seed.dxf. Launch AutoCAD 2024 from the desktop shortcut, then open `hard-14_seed.dxf`. Create the hard AutoCAD drawing 'pump volute and foot casting layout' using exact model-space coordinates in millimeters. Create or keep these layers exactly as needed: ANNOTATION, CENTER, CUTOUT, HOLE, OUTLINE, REFERENCE, RIB. Straight geometry may be LINE entities or straight LWPOLYLINE edges; every listed rounded or slot end must be an ARC entity using the listed start/end angles in degrees. First, OUTLINE (135,70)->(230,70); OUTLINE (230,70)->(230,110); OUTLINE (230,110)->(135,110); OUTLINE (135,110)->(135,70); OUTLINE (35,0)->(145,0); OUTLINE (145,0)->(145,28); OUTLINE (145,28)->(35,28); OUTLINE (35,28)->(35,0); CENTER (90,0)->(90,152); CENTER (28,90)->(230,90); RIB (135,70)->(145,28); RIB (135,110)->(145,28). Then, OUTLINE center (90,90) radius 62; CUTOUT center (90,90) radius 28; HOLE center (55,14) radius 5; HOLE center (125,14) radius 5; HOLE center (165,90) radius 6; HOLE center (210,90) radius 6. Next, OUTLINE center (105,95) radius 74 start 310 end 75; RIB center (90,90) radius 45 start 15 end 65; RIB center (90,90) radius 45 start 145 end 205; RIB center (90,90) radius 45 start 250 end 300. After that, ANNOTATION text ACAD-H14; ANNOTATION text VOLUTE-A. Export exactly one DXF deliverable named C:\Users\user\Desktop\autocad_result.dxf to the output folder.
v-autocad-final-task-14-windows | 治疗 hard-16_seed.dxf 作为参考. 在此图像中,从桌面快捷方式启动AutoCAD 2024然后打开 `hard-16_seed.dxf`. 创建硬的AutoCAD图纸'管滑动带有头',使用毫米中的模型空间坐标. 根据需要,创建或保存这些层: ANNOTATION, CUTTOUT, HOLE, JOINT, OUTLINE, PIPE, REFERENCE. 直线几何可能是LINE实体或直 LWPOLYLINE边缘; 每个列出的圆角或插槽端都必须是使用列出的开始/结束角度以度的ARC实体. 要求直线段:PIPE (0,60)->(60,60); (PIPE) (60,60)->100,100; 利 (PIPE) (100,100) ->180,100; 利率 (PIPE) (180,100) ->225,55); (PIPE) (225,55) ->290,55); (PIPE) (100,20) ->100,100; 水电池 (PIPE) (180,20) ->180,100 要求圆:外线中心 (0,60) 半径18; 切割中心 (0,60) 半径 9 线外中心 (290,55) 半径18 切除中心 (290.55) 9半径; 外线中心 (100,20) 半径18 切割中心 (100,20) 半径 9 线外中心 (180,20) 半径18 切割中心 (180,20) 半径 9 合点中心 (60,60) 半径10 合中心 (100,100) 半径10; 合中心 (180,100) 半径10; 合中心 (225.55) 半径10 孔中心 (0,78) 半径3.5; 孔中心 (0,42) 半径3.5; 孔中心 (290.73) 半径3.5; 孔中心 (290.37) 半径3.5; 孔中心 (100,2) 半径3.5; 孔中心 (100,38) 半径3.5; 孔中心 (180,2) 半径3.5; 中 (180.38) 半径3.5. 要求弧度:PIPE中心 (80,80) 半径28起 180尾 270; 点中心 (202.5,77.5) 分射32开始 315结束 135. 要求的文字字符串: ANNOTATION文本 ACAD-H16; 标签: 管 出口一个名为DXF交付品 C:\Users\user\Desktop\autocad_result.dxf 输出文件. | Treat hard-16_seed.dxf as the reference. Launch AutoCAD 2024 from the desktop shortcut, then open `hard-16_seed.dxf`. Create the hard AutoCAD drawing 'branched pipe skid with flanged ends' using exact model-space coordinates in millimeters. Create or keep these layers exactly as needed: ANNOTATION, CUTOUT, HOLE, JOINT, OUTLINE, PIPE, REFERENCE. Straight geometry may be LINE entities or straight LWPOLYLINE edges; every listed rounded or slot end must be an ARC entity using the listed start/end angles in degrees. First, PIPE (0,60)->(60,60); PIPE (60,60)->(100,100); PIPE (100,100)->(180,100); PIPE (180,100)->(225,55); PIPE (225,55)->(290,55); PIPE (100,20)->(100,100); PIPE (180,20)->(180,100). Then, OUTLINE center (0,60) radius 18; CUTOUT center (0,60) radius 9; OUTLINE center (290,55) radius 18; CUTOUT center (290,55) radius 9; OUTLINE center (100,20) radius 18; CUTOUT center (100,20) radius 9; OUTLINE center (180,20) radius 18; CUTOUT center (180,20) radius 9; JOINT center (60,60) radius 10; JOINT center (100,100) radius 10; JOINT center (180,100) radius 10; JOINT center (225,55) radius 10; HOLE center (0,78) radius 3.5; HOLE center (0,42) radius 3.5; HOLE center (290,73) radius 3.5; HOLE center (290,37) radius 3.5; HOLE center (100,2) radius 3.5; HOLE center (100,38) radius 3.5; HOLE center (180,2) radius 3.5; HOLE center (180,38) radius 3.5. Next, PIPE center (80,80) radius 28 start 180 end 270; PIPE center (202.5,77.5) radius 32 start 315 end 135. After that, ANNOTATION text ACAD-H16; ANNOTATION text PIPE SKID. Export exactly one DXF deliverable named C:\Users\user\Desktop\autocad_result.dxf to the output folder.
v-autocad-final-task-15-windows | 审查 hard-17_seed.dxf. 对于这个工作流程,从桌面快捷方式启动AutoCAD 2024然后打开 `hard-17_seed.dxf`. 创建硬的AutoCAD图纸"架设备安装条纹与牙格布局",使用毫米中的模型空间坐标. 根据需要,创建或保存这些层: ANNOTATION, CENTER, CUTOUT, HOLE, OUTLINE, REFERENCE, TOOTH. 直线几何可能是LINE实体或直 LWPOLYLINE边缘; 每个列出的圆角或插槽端都必须是使用列出的开始/结束角度以度的ARC实体. 使用AutoCAD矩形ARRAY命令来执行下面描述的重复牙模块和孔中心,然后在出口之前爆炸或以其他方式转换阵列,以便最终DXF包含直接LINE/LWPOLYLINE,CIRCLE,ARC和TEXT/MTEXT实体. 要求的直线段:外线 (0,0)->(360,0); 其他信息: 其他类型的产品: 其他类型的产品 总进口 (20,45) ->27.5,65); 总进口 (27.5,65) - > 35,45); 两条样本线 (35,45) ->47.5,65) 和 (47.5,65).->55.45的交叉阵列,有15个柱子,间隔20个柱,排数1个,产生从x=35到x=335的重复牙模块; 截止 (68.27.5) ->112.27.5); 子 (68,17.5) - >112,17.5); 子 (248,27.5)->292,27.5); 截止时间: 中心 (0,22.5) ->360,22.5); 美国的经济发展 需要的圆:从样本中心 (35.22.5) 的HOLE阵列,半径为4.5,有7个柱子,间距50个柱,排数1个,以 y=22.5的 x=35,85,135,185,235,285,335等效. 要求弧度:切割中心 (68.22.5) 半径 5起 90尾 270; 切除中心 (112,22.5) 半径 5 开始 270 结束 90; 切除中心 (248.22.5) 半径 5 开始 90 结束 270; 切除中心 (292,22.5) 半径 5开始 270结束 90. 要求的文字字符串: ANNOTATION文本 ACAD-H17; 标签: 列表 出口一个名为DXF交付品 C:\Users\user\Desktop\autocad_result.dxf 输出文件. | Review hard-17_seed.dxf. Launch AutoCAD 2024 from the desktop shortcut, then open `hard-17_seed.dxf`. Create the hard AutoCAD drawing 'rack gear mounting strip with tooth layout' using exact model-space coordinates in millimeters. Create or keep these layers exactly as needed: ANNOTATION, CENTER, CUTOUT, HOLE, OUTLINE, REFERENCE, TOOTH. Straight geometry may be LINE entities or straight LWPOLYLINE edges; every listed rounded or slot end must be an ARC entity using the listed start/end angles in degrees. Use AutoCAD rectangular ARRAY commands for the repeated tooth modules and hole centers described below, then explode or otherwise convert the arrays before export so the final DXF contains direct LINE/LWPOLYLINE, CIRCLE, ARC, and TEXT/MTEXT entities. First, OUTLINE (0,0)->(360,0); OUTLINE (360,0)->(360,45); OUTLINE (360,45)->(0,45); OUTLINE (0,45)->(0,0); TOOTH lead-in (20,45)->(27.5,65); TOOTH lead-in (27.5,65)->(35,45); TOOTH array from two sample lines (35,45)->(47.5,65) and (47.5,65)->(55,45) with 15 columns, column spacing 20, row count 1, yielding repeated tooth modules from x=35 through x=335; CUTOUT (68,27.5)->(112,27.5); CUTOUT (68,17.5)->(112,17.5); CUTOUT (248,27.5)->(292,27.5); CUTOUT (248,17.5)->(292,17.5); CENTER (0,22.5)->(360,22.5); CENTER (20,45)->(340,45). Then, HOLE array from sample center (35,22.5) radius 4.5 with 7 columns, column spacing 50, row count 1, yielding x=35,85,135,185,235,285,335 at y=22.5. Next, CUTOUT center (68,22.5) radius 5 start 90 end 270; CUTOUT center (112,22.5) radius 5 start 270 end 90; CUTOUT center (248,22.5) radius 5 start 90 end 270; CUTOUT center (292,22.5) radius 5 start 270 end 90. After that, ANNOTATION text ACAD-H17; ANNOTATION text RACK STRIP 16T. Export exactly one DXF deliverable named C:\Users\user\Desktop\autocad_result.dxf to the output folder.
v-autocad-final-task-16-windows | 检查 hard-18_seed.dxf. 在任务开始时,从桌面快捷方式启动AutoCAD 2024然后打开 `hard-18_seed.dxf`. 创建硬的AutoCAD绘图"不对称引擎安装支架",使用毫米中的模型空间坐标. 根据需要,创建或保存这些层: ANNOTATION, CENTER, CUTOUT, HOLE, OUTLINE, RIB. 直线几何可能是LINE实体或直 LWPOLYLINE边缘; 每个列出的圆角或插槽端都必须是使用列出的开始/结束角度以度的ARC实体. 要求的直线段:外线 (0,0)->(220,0); 其他类型的产品 其他信息: 其他信息: 其他信息: 其他信息: 其他类型的产品 利金 (35,90)->(220,0); 利金 (80,135)->145,0); 利金 (RIB (145,155)->(210,0); 投资金 (RIB (0,0)->145,155); 子 (95,130) ->145,130; 截至目前,已有超过1万5千名的受访者. 子 (200,47) ->200,83); 截止时间 (210,47)->(210,83); 中心 (0,77.5) ->240,77.5); 美国的"中部" 需要的圆:HOLE中心 (35.30) 半径 8; 洞中心 (190,30) 半径 8; 孔中心 (95.95) 半径 12 孔中心 (165,105) 半径 10 中 (120,55) 半径 6. 需要的弧度:切割中心 (95,125) 半径 5起 90尾 270; 切除中心 (145,125) 半径 5 开始 270 结束 90; 切除中心 (205.83) 半径 5开始 0结束 180; 切割中心 (205.47) 半径 5起 180尾 0; 线外中心 (35.90) 半径 20 开始 180 结束 300; 线外中心 (210,125) 半径 24 开始 300 结束 60. 要求的文字字符串: ANNOTATION文本ACAD-H18; 标签: 机器 出口一个名为DXF交付品 C:\Users\user\Desktop\autocad_result.dxf 输出文件. | Inspect hard-18_seed.dxf. Launch AutoCAD 2024 from the desktop shortcut, then open `hard-18_seed.dxf`. Create the hard AutoCAD drawing 'asymmetric engine mount bracket' using exact model-space coordinates in millimeters. Create or keep these layers exactly as needed: ANNOTATION, CENTER, CUTOUT, HOLE, OUTLINE, REFERENCE, RIB. Straight geometry may be LINE entities or straight LWPOLYLINE edges; every listed rounded or slot end must be an ARC entity using the listed start/end angles in degrees. First, OUTLINE (0,0)->(220,0); OUTLINE (220,0)->(240,40); OUTLINE (240,40)->(210,125); OUTLINE (210,125)->(145,155); OUTLINE (145,155)->(80,135); OUTLINE (80,135)->(35,90); OUTLINE (35,90)->(0,0); RIB (35,90)->(220,0); RIB (80,135)->(145,0); RIB (145,155)->(210,0); RIB (0,0)->(145,155); CUTOUT (95,130)->(145,130); CUTOUT (95,120)->(145,120); CUTOUT (200,47)->(200,83); CUTOUT (210,47)->(210,83); CENTER (0,77.5)->(240,77.5); CENTER (120,0)->(120,155). Then, HOLE center (35,30) radius 8; HOLE center (190,30) radius 8; HOLE center (95,95) radius 12; HOLE center (165,105) radius 10; HOLE center (120,55) radius 6. Next, CUTOUT center (95,125) radius 5 start 90 end 270; CUTOUT center (145,125) radius 5 start 270 end 90; CUTOUT center (205,83) radius 5 start 0 end 180; CUTOUT center (205,47) radius 5 start 180 end 0; OUTLINE center (35,90) radius 20 start 180 end 300; OUTLINE center (210,125) radius 24 start 300 end 60. After that, ANNOTATION text ACAD-H18; ANNOTATION text ASYM ENGINE MOUNT. Export exactly one DXF deliverable named C:\Users\user\Desktop\autocad_result.dxf to the output folder.
v-autocad-final-task-17-windows | 检查 segmented_flange_gui.dxf. 从桌面快捷方式启动AutoCAD 2024,然后打开 `segmented_flange_gui.dxf`. 绘制一个以 (75,75) 中中心的细分:外半径60在外线,内半径35在切割,射线CENTER段线在0, 90,180和270度,直径8个螺栓孔均等地间隔于半径47开始于22.5度. 在 ANNOTATION 上添加ACAD-19文本. 出口一个名为DXF交付品 C:\Users\user\Desktop\autocad_result.dxf 输出文件. | Examine segmented_flange_gui.dxf. Launch AutoCAD 2024 from the desktop shortcut, then open `segmented_flange_gui.dxf`. Draw a segmented flange centered at (75,75): outer radius 60 on OUTLINE, inner radius 35 on CUTOUT, radial CENTER segment lines at 0, 90, 180, and 270 degrees, and eight diameter 8 bolt holes equally spaced on radius 47 starting at 22.5 degrees. Add text ACAD-19 on ANNOTATION. Export exactly one DXF deliverable named C:\Users\user\Desktop\autocad_result.dxf to the output folder.
v-autocad-final-task-18-windows | 开始通过审查 task-16_blank_seed.dxf. 为了完成这个任务,从桌面快捷方式启动AutoCAD 2024然后打开 `task-16_blank_seed.dxf`. 开始从空白的种子. 在外线上绘制一个阶段轴侧面配置文件,其中的顶点是 (0,25), (30,25), (30.15), (110,15), (110.25), (150,25), (150.45), (110,45), (110.55), (30,55) 和 (0,45). 加入一个CENTER行从 (0,35) 到 (150,35) 并在 ANNOTATION 上写 ACAD-16. 出口一个名为DXF交付品 C:\Users\user\Desktop\autocad_result.dxf 输出文件. | Begin by reviewing task-16_blank_seed.dxf. Launch AutoCAD 2024 from the desktop shortcut, then open `task-16_blank_seed.dxf`. Start from the blank seed. Draw a stepped shaft side profile with vertices (0,25), (30,25), (30,15), (110,15), (110,25), (150,25), (150,45), (110,45), (110,55), (30,55), (30,45), and (0,45) on OUTLINE. Add a CENTER line from (0,35) to (150,35) and text ACAD-16 on ANNOTATION. Export exactly one DXF deliverable named C:\Users\user\Desktop\autocad_result.dxf to the output folder.
v-autocad-final-task-19-windows | 参考 bracket.dxf, shaft.dxf, spacer.dxf 及 cap.dxf. 在这个机器上,从桌面快捷方式启动AutoCAD 2024然后打开 `bracket.dxf`. 从已经打开的文件中创建一个简单的非重叠2D安装组件布局,只显示列出的可见配置图几何结构而不是隐藏线边视图. 绘制一个在 (0,0) 和 (120,80) 的对角的支架矩形,一个以 (160,40) 为中心的轴圈,具有半径18个,一个以 (210,40) 为核心的间隔外圈,具有 радиус26个和内部半径18個,以及有一个有相反的角落的顶直角 (245,20) 和 (295,60). 加入在 (20,20) 和 (100,20) 的圈,直径为 5,并在层 ANNOTATION 上添加ACAD-18文本. 杆矩形,轴圈,间隔外圈和盖子矩形使用OUTLINE; 使用切割器内圈; 门使用HOLE. 出口一个名为DXF交付品 C:\Users\user\Desktop\autocad_result.dxf 输出文件. | Refer to bracket.dxf, shaft.dxf, spacer.dxf, and cap.dxf. Launch AutoCAD 2024 from the desktop shortcut, then open `bracket.dxf`. Create one simplified non-overlapping 2D mount assembly layout from the already opened files, showing only the listed visible profile geometry rather than a hidden-line side view. Draw a bracket rectangle with opposite corners at (0,0) and (120,80), a shaft circle centered at (160,40) with radius 18, a spacer outer circle centered at (210,40) with radius 26 and inner radius 18, and a cap rectangle with opposite corners at (245,20) and (295,60). Add bracket through-hole circles at (20,20) and (100,20) with radius 5, and add text ACAD-18 on layer ANNOTATION. Use OUTLINE for the bracket rectangle, shaft circle, spacer outer circle, and cap rectangle; use CUTOUT for the spacer inner circle; use HOLE for bracket holes. Export exactly one DXF deliverable named C:\Users\user\Desktop\autocad_result.dxf to the output folder.
v-autocad-final-task-20-windows | 开始 pump_housing_rotated.dxf. 在开始工作之前,从桌面快捷方式启动AutoCAD 2024然后打开 `pump_housing_rotated.dxf`. 绘制一个管布局,以外线55半径的伏尔图外圈为中心 (70,70),在外线25半径的冲动切割圆为中心 (70.70),从 (120,55) 到 (180,85) 的输出矩形在外线,从 (20,0) 到 (140,25) 的底方矩形,在外线4半径的底部洞 (40,12.5) 和 (120,12.5) 以及注释文 ACAD-20. 对于外圆,出口矩形和底方矩形使用OUTLINE; 使用轮切割圈的剪切; 使用HOLE为基孔. 出口一个名为DXF交付品 C:\Users\user\Desktop\autocad_result.dxf 输出文件. | Start with pump_housing_rotated.dxf. Launch AutoCAD 2024 from the desktop shortcut, then open `pump_housing_rotated.dxf`. Draw a pump housing layout with a volute outer circle centered at (70,70) radius 55 on OUTLINE, impeller cutout circle centered at (70,70) radius 25 on CUTOUT, outlet rectangle from (120,55) to (180,85) on OUTLINE, base rectangle from (20,0) to (140,25), base holes at (40,12.5) and (120,12.5) with radius 4, and text ACAD-20 on ANNOTATION. Use OUTLINE for the volute outer circle, outlet rectangle, and base rectangle; use CUTOUT for the impeller cutout circle; use HOLE for base holes. Export exactly one DXF deliverable named C:\Users\user\Desktop\autocad_result.dxf to the output folder.
v-blender-task-01-ubuntu | 参数式运行墙 (几何节点) `scene.blend` 包含一个空格网格对象 `Wall` 在原始的位置. 混合器可执行的是 `/opt/blender/blender`; 用它打开 `scene.blend`. 添加一个现有几何节点修改器 `Wall` 保存结果为 `answer.blend`. 没有应用修改器; `Wall.data` 必须保持空. 节点组必须暴露修改器输入 `Rows=6`, `Cols=8`, `Brick Dimensions=(0.2, 0.1, 0.05)` 在米,和 `Gap=0.01`. 评估的网格必须由48个离散立方体组成,每个都保持为8顶/6面立方体. 墙壁必须具有预期的总体尺寸,底部在 `z=0` 边缘的左边 `x=0` 并且每一行都在 `(brick.x + gap) / 2` 对于下列行. | Parametric Running-Bond Brick Wall (Geometry Nodes) `scene.blend` has an empty mesh object `Wall` at the origin. The Blender executable is `/opt/blender/blender`; use it to open `scene.blend`. Add a live Geometry Nodes modifier to `Wall` and save the result as `answer.blend`. Do not apply the modifier; `Wall.data` must stay empty. The node group must expose modifier inputs `Rows=6`, `Cols=8`, `Brick Dimensions=(0.2, 0.1, 0.05)` in meters, and `Gap=0.01`. The evaluated mesh must be a 6x8 running-bond wall of 48 disjoint cuboid bricks, each brick remaining an 8-vertex/6-face cuboid. The wall must have the expected overall dimensions, with the bottom at `z=0`, the left edge at `x=0`, and every odd row shifted by `(brick.x + gap) / 2` relative to the row below.
v-blender-task-02-ubuntu | 在开放的 `scene.blend` 保持 `Path` 作为一个曲线,并将正确的一个几何节点修改器添加到 `Rope`. 对于这个任务,Blender可执行的是 `/opt/blender/blender`; 用它打开 `scene.blend`. 没有应用修改器; `Rope.data` 必须保持空. 保存如 `answer.blend`. 评估的 `Rope` 网格必须形成一个管道 `Path` 圆顶的总数为650至820个,一个可乘以12的顶点数量,曲线沿线每环都有精确12个顶点,中点环半径为0.1+/-0.02,没有非多样化的内边. | In `scene.blend`, keep `Path` as a CURVE and add exactly one Geometry Nodes modifier to `Rope`. The Blender executable is `/opt/blender/blender`; use it to open `scene.blend`. Do not apply the modifier; `Rope.data` must stay empty. Save as `answer.blend`. The evaluated `Rope` mesh must form a tube along `Path`, with 650 to 820 vertices total, a vertex count divisible by 12, exactly 12 vertices in every ring along the curve, a midpoint-ring radius of 0.1 +/- 0.02, and no non-manifold interior edges.
v-blender-task-03-ubuntu | 在开放的 `scene.blend` 保持 `Terrain` 作为现有FLOAT属性的网格 `density` 保持 `Tree` 作为网状物体,并给 `Terrain` 只有一个修改器,一个几何节点修改器. 在这个机器上,Blender可执行的是 `/opt/blender/blender`; 用它打开 `scene.blend`. 保存如 `answer.blend`. 节点组必须包含一个 `Distribute Points on Faces` 配分方法的节点 `POISSON` 种子42号, `Instance on Points` 结点. 评估的图表必须揭示了对 `Terrain` 总数在30到500之间,每个实例都必须有世界空间 `x >= -0.1`. | Open `scene.blend` and keep `Terrain` as a mesh with its existing FLOAT attribute `density`, keep `Tree` as a mesh object, and give `Terrain` exactly one modifier, a Geometry Nodes modifier. The Blender executable is `/opt/blender/blender`; use it to open `scene.blend`. Save as `answer.blend`. The node group must contain a `Distribute Points on Faces` node with distribute method `POISSON` and Seed 42, and an `Instance on Points` node. The evaluated depsgraph must expose true instances parented to `Terrain` with a total count between 30 and 500, and every instance must have world-space `x >= -0.1`.
v-blender-task-04-ubuntu | 在开放的 `scene.blend` 给我一个 `Logo` 完全一个修改器,一个几何节点修改器和保存为 `answer.blend`. 在开始工作之前,Blender可执行的 `/opt/blender/blender`; 用它打开 `scene.blend`. 节点组必须包含 `GeometryNodeStringToCurves`, `GeometryNodeFillCurve` 及 `GeometryNodeExtrudeMesh`. 评估的网格必须包含几何,分为两个离线组件,并且具有Z-扩展率0.5+/-0.001. | In `scene.blend`, give `Logo` exactly one modifier, a Geometry Nodes modifier, and save as `answer.blend`. The Blender executable is `/opt/blender/blender`; use it to open `scene.blend`. The node group must contain `GeometryNodeStringToCurves`, `GeometryNodeFillCurve`, and `GeometryNodeExtrudeMesh`. The evaluated mesh must contain geometry, split into exactly 2 disconnected components, and have Z-extent 0.5 +/- 0.001.
v-blender-task-05-ubuntu | 在开放的 `scene.blend` 保持 `Terrain` 作为一个具有441个顶点和400个面的网格,并给它一个修改器,一个几何节点修改器. 对于下面的步骤,Blender可执行是 `/opt/blender/blender`; 用它打开 `scene.blend`. 没有使用修改器: `Terrain.data` 必须不包含一个POINT域 `height_color` 色或字符号 保存如 `answer.blend`. 评估的网格必须仍然具有441个顶点,并且必须包含一个POINT域 `height_color` _色或BYTE_COLOR属性,每个顶点的红色频道均等 `(z - (-0.5)) / (0.5 - (-0.5))` 在0.01内, `z` 值为一个顶点的Z坐标. 所有红色值必须保持在 [0, 1] 范围内,且 0.01 的宽松. | Open `scene.blend` and keep `Terrain` as a mesh with 441 vertices and 400 faces and give it exactly one modifier, a Geometry Nodes modifier. The Blender executable is `/opt/blender/blender`; use it to open `scene.blend`. Do not apply the modifier: `Terrain.data` must not already contain a POINT-domain `height_color` FLOAT_COLOR or BYTE_COLOR attribute. Save as `answer.blend`. The evaluated mesh must still have 441 vertices and must contain a POINT-domain `height_color` FLOAT_COLOR or BYTE_COLOR attribute whose red channel at each vertex equals `(z - (-0.5)) / (0.5 - (-0.5))` within 0.01, where `z` is that evaluated vertex's Z coordinate. All red values must stay within [0, 1] with 0.01 slack.
v-blender-task-06-ubuntu | 属性域名转移 `scene.blend` 包含单个网格对象 `Plate` (一个位于z=0的平面分层. 在此图像中,Blender可执行的 `/opt/blender/blender`; 用它打开 `scene.blend`. 网格具有一个定制命名的属性: `material_id` 类型:INT,域名: FACE 它们的值在 {1, 2, 3} 中,分布以使所有三个值都出现. 创建一个名为新的属性 `material_id_vert` 在VERTEX (POINT) 域中,输入INT. 对于每一个顶点,它的值必须等于最大的 `material_id` 它们的值是指 `max` 是聚合规则和结局分期:如果两个事件面共享一个ID,结果就是该id; 如果它们不同,最大的整数赢得了. 面部域的原始 `material_id` 属性必须保持不变. 没有几何变化:顶点数,面部数,每顶点坐标和对象位置必须与最初文件相同. 保存结果为 `answer.blend`. 要求: 1. 输出场景包含一个名为 mesh 对象 `Plate` 在世界起源. 2. 垂直数量,面部数量,每垂直坐标和轴对齐的边界框不变 `scene.blend`. 3. 命名的 FACE域 INT属性 `material_id` 仍然存在原始值不变,并且所有三个ID {1, 2, 3}都出现在它上. 4. 命名的点域 INT属性 `material_id_vert` 存在 (新创建),与面域不同 `material_id`. 5. 对于每一个v顶点, `material_id_vert[v]` 相当于 max(material_id[f]: f 是面对事件的v). 6. 所有三个ID {1,2,3}都出现在顶域属性上. 阅读面域值和写顶点域值; 没有从顶点坐标推断. | Attribute Domain Transfer `scene.blend` holds a single mesh object `Plate` (a flat subdivided plane lying on z=0). The Blender executable is `/opt/blender/blender`; use it to open `scene.blend`. The mesh carries one custom named attribute: `material_id`, type INT, domain FACE. Its values are in {1, 2, 3} and are distributed so that all three values appear. Create a NEW named attribute `material_id_vert`, type INT, on the VERTEX (POINT) domain. For every vertex, its value must equal the MAXIMUM of the `material_id` values of that vertex's incident faces. `max` is both the aggregation rule and the tie-break: if two incident faces share an id, the result is that id; if they differ, the larger integer wins. The original face-domain `material_id` attribute must be preserved unchanged. No geometry changes: vertex count, face count, per-vertex coordinates, and object location must be identical to the initial file. Save the result as `answer.blend`. Requirements: 1. Output scene contains exactly one mesh object named `Plate` at world origin. 2. Vertex count, face count, per-vertex coordinates, and axis-aligned bounding box are unchanged from `scene.blend`. 3. A FACE-domain INT attribute named `material_id` still exists with the original values intact, and all three ids {1, 2, 3} appear on it. 4. A POINT-domain INT attribute named `material_id_vert` exists (newly created), distinct from the face-domain `material_id`. 5. For every vertex v, `material_id_vert[v]` equals max(material_id[f] : f is a face incident to v). 6. All three ids {1, 2, 3} appear on the vertex-domain attribute. Read the face-domain values and write the vertex-domain values; do not infer from vertex coordinates.
v-blender-task-07-ubuntu | 在开放的 `scene.blend` 保持网格对象 `Face` 具物体 `Rig` 骨头 `ctrl_jaw` 并且是形状键 `smile`. 对于这个工作流程,Blender可执行是 `/opt/blender/blender`; 用它打开 `scene.blend`. 添加一个驱动器 `Face.data.shape_keys.key_blocks['smile'].value` 保存作为 `answer.blend`. 驾驶员的第一个变量必须是目标 `Rig` / `ctrl_jaw` 随着 `transform_type = 'ROT_X'`. 表达式必须包含扣逻辑和对驱动器变量应用的2倍. 什么时候 `Rig.pose.bones['ctrl_jaw'].rotation_euler.x` 设置为 `0.5`, `0.1` 及 `-0.3` 评估的 `smile` 值必须是 `1.0`, `0.2` 及 `0.0` 根据 `1e-3`. | In `scene.blend`, keep mesh object `Face`, armature object `Rig`, bone `ctrl_jaw`, and shape key `smile`. The Blender executable is `/opt/blender/blender`; use it to open `scene.blend`. Add a driver to `Face.data.shape_keys.key_blocks['smile'].value` and save as `answer.blend`. The driver's first variable must target `Rig` / `ctrl_jaw` with `transform_type = 'ROT_X'`. The expression must contain clamp logic and a factor of 2 applied to the driver variable. When `Rig.pose.bones['ctrl_jaw'].rotation_euler.x` is set to `0.5`, `0.1`, and `-0.3`, the evaluated `smile` value must be `1.0`, `0.2`, and `0.0` respectively, within `1e-3`.
v-blender-task-08-ubuntu | 在开放的 `scene.blend` 确切 `Block` 通过移动 `Subsurf` 上面的修改器 `Bevel` 后将两种修改器按顺序应用,使得结果表面被入网格中. 在任务开始时,Blender可执行的 `/opt/blender/blender`; 用它打开 `scene.blend`. 没有替换或重建 `Block` 另一个原始人. 留下一个名为 `Block` 保持其位置和旋转在零,其尺度在一,并让其修改器堆空. 烤网必须保持密闭式,没有松散的顶点或. 保存完整的场景作为 `answer.blend`. | Open `scene.blend` and correct `Block` by moving the `Subsurf` modifier above `Bevel`, then apply both modifiers in that order so the resulting surface is baked into the mesh. The Blender executable is `/opt/blender/blender`; use it to open `scene.blend`. Do not replace or rebuild `Block` with another primitive. Leave exactly one mesh object named `Block`, keep its location and rotation at zero and its scale at one, and leave its modifier stack empty. The baked mesh must remain closed-manifold with no loose vertices or loose edges. Save the finished scene as `answer.blend`.
v-blender-task-09-ubuntu | 脊椎I曲 `scene.blend` 是空白的Blender场景 (仅是默认摄像头+灯) - 没有 armature,没有空白. 混合器可执行的是 `/opt/blender/blender`; 用它打开 `scene.blend`. 建立一个6骨脊柱设备,具有IK目标,追踪动画的像路径,并保存结果为 `answer.blend`. 要求 1. 命名为一个具物体 `Spine` 连接到+Z的6骨链 (每骨长度为0.5BU,因此链高于3BU (0,0,0) 到 (0,0,3)): - `Bone01` 链的根:头 (0,0,0.0),尾 (0,0,0.5) - `Bone02` 头 (0,0,0.5),尾 (0,0,1.0),与 Bone01相结合 `use_connect=True`. - `Bone03` 头 (0,0,1.0),尾 (0,0,1.5),与 Bone02相连 `use_connect=True`. - `Bone04` 头 (0,0,1.5),尾 (0,0,2.0),与 Bone03相结合 `use_connect=True`. - `Bone05` 头 (0,0,2.0),尾 (0,0,2.5),与 Bone04相连 `use_connect=True`. - `Bone06` 头 (0,0,2.5),尾 (0,0,3.0),与 Bone05相结合 `use_connect=True` - 头骨. `rig.data.bones` 必须包含这些6个骨头. 2. 一个 `EMPTY` 命名的物体 `IK_Goal`. 起始位置可以是 (0, 0, 3). 3. 在姿势骨上 `Bone06` 标准的限制 ( `type='IK'` ) 含有: - `target = IK_Goal` 它们是空的. - `chain_count = 6` (所以整个6骨链由 IK解决). 4. 动物 `IK_Goal.location` 设置在15,30的键,以追踪向前然后向后折曲脊椎的路径: - Frame 1:位置 = (0, 0, 3) - 直立,开始位置上的尖端. - 15:位置 = (1.5,0,2.5) - 向前倾斜 +稍下. - 30:位置 = (-1.5,0,2.5) - - 曲向后 +稍下. 键盘所有3个组件 (x,y,z). 动画操作应包含精确的3个曲线 (每个位置组件一个),每一个都在格 {1, 15, 30}. 5. 设置F曲线外分模式在ALL 3位置曲线上为 `'LINEAR'` (不是默认的 `'CONSTANT'` ). 要求: 1. 文件 `answer.blend` 作为一个有效的Blender文件打开. 2. 标题 `Spine` 具了六个骨头, `Bone01..Bone06` 配列为单个母链 (Bone01根, Bone06尖端). 3. 标题 `IK_Goal` 存在于 `type == 'EMPTY'`. 4. 骨 `Bone06` 有一个IK限制 `chain_count == 6` 其他 `target == IK_Goal`. 5. `IK_Goal.animation_data.action` 存在于3个曲线 `location` 按数组列_指数 0/1/2,每个有3个键盘在{1, 15, 30}. 6. 关键框架值相匹配: - 1: (0, 0, 3) - 15??: (1.5, 0, 2.5) - 30??: (-1.5, 0, 2.5). 7. 所有3个位置曲线都有 `extrapolation == 'LINEAR'`. 8. 当场景设置为1框时,Bone06的尾巴在0.05内 (IK达到目标). 9. 当场景设置为15框时,Bone06的尾巴在世界空间位置是0.05内 (1.5,0,2.5). 10. 当场景设置为30框时,Bone06的尾巴在世界空间位置是0.05 (-1.5,0,2.5) 范围内. | Spine IK Bend `scene.blend` is an empty Blender scene (just the default camera + light) - no armature, no empty. The Blender executable is `/opt/blender/blender`; use it to open `scene.blend`. Build a 6-bone spine rig with an IK target that traces an animated bezier-like path, and save the result as `answer.blend`. Requirements 1. An armature object named `Spine` with a 6-bone chain along +Z (bone lengths 0.5 BU each, so the chain stands 3 BU tall from (0,0,0) to (0,0,3)): `Bone01` has head (0,0,0.0), tail (0,0,0.5) and is the root of the chain; `Bone02` has head (0,0,0.5), tail (0,0,1.0), parented to Bone01 with `use_connect=True`; `Bone03` has head (0,0,1.0), tail (0,0,1.5), parented to Bone02 with `use_connect=True`; `Bone04` has head (0,0,1.5), tail (0,0,2.0), parented to Bone03 with `use_connect=True`; `Bone05` has head (0,0,2.0), tail (0,0,2.5), parented to Bone04 with `use_connect=True`; `Bone06` has head (0,0,2.5), tail (0,0,3.0), parented to Bone05 with `use_connect=True` and is the tip bone. `rig.data.bones` must contain exactly these 6 bones. 2. An `EMPTY` object named `IK_Goal`. Initial location can be (0, 0, 3). 3. On pose bone `Bone06`, an IK constraint (`type='IK'`) with: `target = IK_Goal` (the empty object), and `chain_count = 6` (so the whole 6-bone chain is solved by IK). 4. Animate `IK_Goal.location` with keyframes at frames 1, 15, and 30 to trace a path that bends the spine forward then backward: Frame 1: location = (0, 0, 3) - upright, tip at starting position; Frame 15: location = (1.5, 0, 2.5) - bent forward + slightly down; Frame 30: location = (-1.5, 0, 2.5) - bent backward + slightly down. Keyframe all 3 components (x, y, z). The animation action should contain exactly 3 fcurves (one per location component), each with exactly 3 keyframe points at frames {1, 15, 30}. 5. Set the F-curve extrapolation mode on ALL 3 location fcurves to `'LINEAR'` (not the default `'CONSTANT'`). Requirements: 1. The file `answer.blend` opens as a valid Blender file. 2. Object `Spine` exists and is an ARMATURE with exactly 6 bones named `Bone01..Bone06` arranged as a single parent chain (Bone01 root, Bone06 tip). 3. Object `IK_Goal` exists with `type == 'EMPTY'`. 4. Pose bone `Bone06` has an IK constraint with `chain_count == 6` and `target == IK_Goal`. 5. `IK_Goal.animation_data.action` exists with 3 fcurves on `location` (array_index 0/1/2), each with 3 keyframes at frames {1, 15, 30}. 6. Keyframe values match: Frame 1: (0, 0, 3), Frame 15: (1.5, 0, 2.5), Frame 30: (-1.5, 0, 2.5) within 1e-3 tolerance. 7. All 3 location fcurves have `extrapolation == 'LINEAR'`. 8. When the scene is set to frame 1, the world-space position of Bone06's tail is within 0.05 of (0, 0, 3) (IK reaches the target). 9. When the scene is set to frame 15, the world-space position of Bone06's tail is within 0.05 of (1.5, 0, 2.5). 10. When the scene is set to frame 30, the world-space position of Bone06's tail is within 0.05 of (-1.5, 0, 2.5).
v-blender-task-10-ubuntu | 键盘重定时间 (半框数) `scene.blend` 包含一个网格对象 `Ball` 行动推动了其 `location` 它们的位置: 对于这个任务,Blender可执行的是 `/opt/blender/blender`; 用它打开 `scene.blend`. 场景的镜像范围为1,200. 任务:将动画的时间轴减半. 具体地说: 1. 对于每一个 f 曲线 `Ball` 对于每个键盘点,取代框架号码以其原始值的一半. 这适用于 `keyframe_point.co.x` 并且 `keyframe_point.handle_left.x` 其他 `keyframe_point.handle_right.x`. 值 ( `.co.y`, `.handle_left.y`, `.handle_right.y` ) 必须保持相同. 不要添加或删除键框. 举个例子:一个为2.5的80的键盘框架将被2.5值的40变为; 在图100的键盘将转向图50 2. 设置 `scene.frame_end = int(original_frame_end / 2)` 所以场景的最后框与复制动画相匹配. `scene.frame_start` 保持在1位. 始终文件中的所有原始框架数字都是整数,所以将它们减半就产生了准确的整数框数. 保存结果到 `answer.blend`. 要求: 1. 网格物体名为 `Ball` 输出中存在与输入相同的顶点数量. 2. `Ball` 作为输入的 f 曲线数量, 3. 总数的键框没有变化 (没有添加,没有删除). 4. 每个键盘的号 ( `co.x` ) 相当于相应的原始键盘框的框架号码的一半. 5. 每个键盘的值 ( `co.y` )等于相应的原始键盘框架值. 6. `scene.frame_end == 100` 现在,我们已经知道了. 7. `scene.frame_start == 1` 没有变化. | Keyframe Retime (Halve Frame Numbers) `scene.blend` has a mesh object `Ball` with an Action driving its `location` (x, y, z). The Blender executable is `/opt/blender/blender`; use it to open `scene.blend`. The scene's frame range is 1..200. Task: halve the time axis of the animation. Concretely: 1. For every f-curve in `Ball`'s Action, for every keyframe point, replace the frame number with half its original value. This applies to `keyframe_point.co.x` AND to `keyframe_point.handle_left.x` and `keyframe_point.handle_right.x`. The Y values (`.co.y`, `.handle_left.y`, `.handle_right.y`) MUST stay the same. Do not add or delete keyframes. Example: a keyframe at frame 80 with value 2.5 goes to frame 40 with value 2.5; a keyframe at frame 100 goes to frame 50. 2. Set `scene.frame_end = int(original_frame_end / 2)` so the scene's end frame matches the retimed animation. `scene.frame_start` stays at 1. All original frame numbers in the init file are even integers, so halving them yields exact integer frame numbers. Save the result to `answer.blend`. Requirements: 1. A mesh object named `Ball` exists in the output with the same vertex count as the input. 2. `Ball`'s Action still exists with the same number of f-curves as the input. 3. The total number of keyframes is unchanged (none added, none deleted). 4. Every keyframe's frame number (`co.x`) equals exactly half the corresponding original keyframe's frame number. 5. Every keyframe's value (`co.y`) equals the corresponding original keyframe's value. 6. `scene.frame_end == 100` (was 200). 7. `scene.frame_start == 1` (unchanged).
v-blender-task-11-ubuntu | 造机的三次加工 `scene.blend` 包含单个网格对象 `Casting`:一个直角空白,与世界轴的 X 度相对齐 `[-1, +1]`, Y 程度 `[-0.7, +0.7]` 及Z范围 `[0, 1.0]`. 在这个机器上,Blender可执行的是 `/opt/blender/blender`; 用它打开 `scene.blend`. 按下面的最后部分进行机械加工,并保存结果为 `answer.blend`. 要求: 1. 保持一个网格对象,仍然命名 `Casting`. 2. 保持物体的世界位置和旋转不变. 没有应用对象转换 (无) `Object > Apply > Location/Rotation/Scale` 没有等价 `bpy.ops.object.transform_apply` ); 保持 `obj.location` 与输入值等 `(0, 0, 0.5)` 其他 `obj.rotation_euler` 相当于 `(0, 0, 0)`. 3. 保存最后一个网格,用空置的修改器堆. 4. 终端网必须是封闭的,并无形的几何. 5. 面对上方 `0.1 BU` 现在,我们在 `Z = 0.9` 虽然X和Y的延长保持不变. 6. 加入直径的中央通孔 `0.5 BU` 在世界Z轴上,从 `Z = 0` 为了 `Z = 0.9`. 7. 加入直径的两个盲点孔 `0.1 BU` 轴平行于世界X,中心在 `(Y, Z) = (0, 0.45)` 进入的 `+X` 一个来自 `-X`. 每个盲洞都是 `0.45 BU` 它们的表面深处,所以平面盲端在 `X = +0.55` 其他 `X = -0.55`. | Three-Operation Machining of a Casting `scene.blend` holds a single mesh object `Casting`: a rectangular blank aligned to the world axes with X extent `[-1, +1]`, Y extent `[-0.7, +0.7]`, and Z extent `[0, 1.0]`. The Blender executable is `/opt/blender/blender`; use it to open `scene.blend`. Machine it into the final part below and save the result as `answer.blend`. Requirements: 1. Keep exactly one mesh object, still named `Casting`. 2. Leave the object's world location and rotation unchanged. Do not apply Object transforms (no `Object > Apply > Location/Rotation/Scale` and no equivalent `bpy.ops.object.transform_apply`); keep `obj.location` equal to the input value `(0, 0, 0.5)` and `obj.rotation_euler` equal to `(0, 0, 0)`. 3. Save a final mesh with an empty modifier stack. 4. The final mesh must be closed and manifold, with no loose geometry. 5. Face off the top by `0.1 BU`, so the top face lies at `Z = 0.9` while the X and Y extents stay unchanged. 6. Add a central vertical through-hole of diameter `0.5 BU` on the world Z axis, passing from `Z = 0` to `Z = 0.9`. 7. Add two blind pin holes of diameter `0.1 BU` with axes parallel to world X, centered at `(Y, Z) = (0, 0.45)`, one entering from `+X` and one from `-X`. Each blind hole is `0.45 BU` deep, so the flat blind ends lie at `X = +0.55` and `X = -0.55`.
v-blender-task-12-ubuntu | 在太阳升高15度的尼希塔天空 `scene.blend` 包含: - 一个直角全景相机 `Camera` 在世界起源,零旋转. 在开始工作之前,Blender可执行的 `/opt/blender/blender`; 用它打开 `scene.blend`. 因为它是一个周期平角的全景,因此呈现的图像覆盖了整个球体:图片顶部是峰,中行是地平线. - 没有几何. 只有世界背景才能看到. - 世界背景目前是白色的 `ShaderNodeBackground` 节点 - 没有大气,所以每一个呈现的像素都是白色的. 标记器设置已经是CYCLES CPU,样本=32,256x128,种子=0,号符号启动,线程=1. 任务:编辑场景,所以世界背景是一个混合物4.2尼希塔天空,太阳在地平线上15度. 1. 取代世界背景颜色输入的输出 `ShaderNodeTexSky` 节点: - `sky_type = 'NISHITA'` - `sun_elevation = radians(15)` 子,子,?? 子,子 `sun_rotation = 0` - 根据它们的默认规定,高度,空气密度,尘埃密度和臭氧密度. 节点图应该是:天空纹理颜色 -> 背景颜色 -> 世界输出表面. 2. 放出染设置为CYCLES,样本=32,256x128,种子=0,标记器. 保持相机的EQUIRECTANGULAR全景. 保存结果到 `answer.blend`. 要求: 1. `scene.render.engine == 'CYCLES'`. 2. `scene.camera.data.type == 'PANO'` 其他 `scene.camera.data.panorama_type == 'EQUIRECTANGULAR'`. 3. 世界的节点树包含一个 `ShaderNodeTexSky` 结点 `sky_type == 'NISHITA'`. 4. 一个新鲜的Cycles CPU染 (256x128,种子=0,样本=32,指标,线程=1) 产生了一个天空,其顶层行 (zenith带,行0..13上下) 比中部行 (horizon带,行58..71上下) 更蓝色:极端行B的平均值超过水平行B的最低值至少0.04. 5. 视界带是温暖的:平均 ((R) +平均 ((G) 的视界带超过水平 (B) 的水平带的平均至少0.05. | Nishita Sky at Sun Elevation 15 deg `scene.blend` holds: an equirectangular panoramic camera `Camera` at world origin with zero rotation. The Blender executable is `/opt/blender/blender`; use it to open `scene.blend`. Because it is a Cycles equirectangular panorama, the rendered image spans the full sphere: top of the image is the zenith, the middle row is the horizon. There is no geometry, so the only thing the render sees is the World background. The World background is currently a plain white `ShaderNodeBackground` node - there is no atmosphere, so every rendered pixel is white. Render settings are already CYCLES CPU, samples=32, 256x128, seed=0, denoiser on, threads=1. Task: edit the scene so the World background is a Blender 4.2 Nishita sky with the sun 15 degrees above the horizon. 1. Replace the World's Background Color input with the output of a `ShaderNodeTexSky` node whose: `sky_type = 'NISHITA'`, `sun_elevation = radians(15)` (approx 0.2618 rad), `sun_rotation = 0`, and altitude, air_density, dust_density, and ozone_density at their defaults. The node graph should be: Sky Texture Color -> Background Color -> World Output Surface. 2. Leave the render settings as CYCLES, samples=32, 256x128, seed=0, denoiser on. Keep the camera EQUIRECTANGULAR panorama. Save the result to `answer.blend`. Requirements: 1. `scene.render.engine == 'CYCLES'`. 2. `scene.camera.data.type == 'PANO'` and `scene.camera.data.panorama_type == 'EQUIRECTANGULAR'`. 3. The World's node tree contains a `ShaderNodeTexSky` node with `sky_type == 'NISHITA'`. 4. A fresh Cycles CPU render (256x128, seed=0, samples=32, denoiser on, threads=1) produces a sky whose top rows (zenith band, rows 0..13 top-down) are bluer than the middle rows (horizon band, rows 58..71 top-down): mean B of the zenith band exceeds mean B of the horizon band by at least 0.04. 5. The horizon band is warm: mean(R) + mean(G) of the horizon band exceeds mean(B) of the horizon band by at least 0.05.
v-blender-task-13-ubuntu | 环境转换在开放的 `scene.blend` 保持现有的 `Ball` 摄像头和HDR安装完整,并旋转世界 `Mapping` 环绕Z的节点到 `+60 deg` ( `math.radians(60)` ),其X和Y旋转不变. 对于下面的步骤,Blender可执行是 `/opt/blender/blender`; 用它打开 `scene.blend`. 让一个可见的 `512x512` PNG 到 `render.png` 像图,在线视频显示的光线是从未转移的位置转移到 `answer.blend`. | HDRI Environment Rotation In the opened `scene.blend`, keep the existing `Ball`, camera, and HDRI setup intact, and rotate the World `Mapping` node around Z to about `+60 deg` (`math.radians(60)`), leaving its X and Y rotation unchanged. The Blender executable is `/opt/blender/blender`; use it to open `scene.blend`. Render a visible `512x512` PNG to `render.png` so the bright reflected highlight is shifted from the unrotated position, then save the scene as `answer.blend`.
v-blender-task-14-ubuntu | 环境罩烤 `scene.blend` 含有网格 `Surface` 并且有一个512x512图像数据区块 `AO_Bake` 已经作为材料的烤目标. 在此图像中,Blender可执行的 `/opt/blender/blender`; 用它打开 `scene.blend`. 烤环境封闭 `AO_Bake` 包装图像到混合中,并保存场景为 `answer.blend`. 要求: `AO_Bake` 必须保持一个包装的512x512图像; 烤的图像必须有灰色中意义 `[0.45, 0.90]`; 下面的像素部分 `0.3` 必须在 `[0.03, 0.35]`; 图像不应平,至少有灰色道标准偏差 `0.05`. | Ambient Occlusion Bake `scene.blend` has mesh `Surface` and a 512x512 image datablock `AO_Bake` already prepared as the material's bake target. The Blender executable is `/opt/blender/blender`; use it to open `scene.blend`. Bake ambient occlusion into `AO_Bake`, pack the image into the blend, and save the scene as `answer.blend`. Requirements: `AO_Bake` must remain a packed 512x512 image; the baked image must have mean gray in `[0.45, 0.90]`; the fraction of pixels below `0.3` must be in `[0.03, 0.35]`; and the image must not be flat, with gray-channel standard deviation at least `0.05`.
v-blender-task-15-ubuntu | 紫外线交叉接脱包 `scene.blend` 含有网格 `Cube` 没有紫外线层和. 对于这个工作流程,Blender可执行是 `/opt/blender/blender`; 用它打开 `scene.blend`. 标记一个布,将立方体折叠成横形式解包,用角度式方法解包,包装岛屿,并保存视图 `answer.blend`. 要求: `Cube` 必须至少有一个紫外线层; 5至9边必须标记为接; 所有紫外线坐标都必须在 `[0,1]^2` 在epsilon内 `0.01`; 紫外线边界框至少应跨度 `0.60` 在一个维度和 `0.40` 在另一边; 在所需的电网测试中,UV重叠必须保持在1%以下. 岛屿数量必须在1到6之间. | UV Cross-Seam Unwrap `scene.blend` holds mesh `Cube` with no UV layer and no seams. The Blender executable is `/opt/blender/blender`; use it to open `scene.blend`. Mark a seam layout that unfolds the cube into a cross-style unwrap, unwrap it with the Angle-Based method, pack the islands, and save the scene as `answer.blend`. Requirements: `Cube` must end up with at least one UV layer; between 5 and 9 edges must be marked as seams; all UV coordinates must lie within `[0,1]^2` within epsilon `0.01`; the UV bounding box must span at least `0.60` in one dimension and `0.40` in the other; UV overlap must remain below 1% on the required grid test; and the island count must be between 1 and 6.
v-blender-task-16-ubuntu | 烤垂直颜色. 在任务开始时,Blender可执行的 `/opt/blender/blender`; 用它打开 `scene.blend`. `scene.blend` 包含一个分为平面网格对象 `Surface` 在原始位置 (尺寸4x4BU,30x30分区 -> 961个顶点和900个四角) 和一个名为空的 `Ref` 在 (1, 1, 0) 现场单位是米. `Surface` 首先没有修改器或颜色属性. 添加一个计算一个 `influence` 每个顶点的值从距离到 `Ref` 影响力 = 1 - 点 存储结果作为一个名为PINT域 Float Color属性 `Col` 红色,绿色和蓝色等于影响力,阿尔法等于1. 应用几何节点修改器,以便 `Col` 入基网,修改器堆积空. 在几何节点编辑器中,可以使用对象信息来构建 `Ref` 在相对转换空间中,将其位置从位置减去,取向量长度,除以2 按Clamp启用,减去该比率于1,将值结合成灰色尺寸颜色,并将其传递到集团输入和集团输出之间存储命名属性. 保存完成的场景为 `answer.blend`. 要求: 1. 网格对象 `Surface` 存在且没有修改器. 2. 它的基网有一个名为POINT域 Float Color或 Byte Color属性 `Col`. 3. `Surface` 现在还有一个961个顶点. 4. 在最接近 (1, 1, 0) 的顶点, `Col` 超过0.85. 5. 在 (-2, -2, 0) 时,红色道小于0.15. 6. 在 (-1, 1, 0) 时,红色道在0到0.5之间. 7. `Col` 在每一个顶点都是灰色尺度:红,绿和蓝的通道中标准偏差低于0.01. 8. 每个红道值保持在 [0, 1] 范围内,允许宽容为0.01. | Bake Vertex Colors. The Blender executable is `/opt/blender/blender`; use it to open `scene.blend`. `scene.blend` contains a subdivided plane mesh object `Surface` at the origin (size 4x4 BU, 30x30 subdivisions -> 961 vertices and 900 quads) and an Empty named `Ref` at (1, 1, 0). Scene units are meters. `Surface` initially has no modifiers or color attributes. Add a Geometry Nodes modifier that computes an `influence` value for every vertex from its distance to `Ref`: distance = length(Position - Ref position), influence = 1 - clamp(distance / 2, 0, 1). Store the result as a POINT-domain Float Color attribute named `Col`, with Red, Green, and Blue all equal to influence and Alpha equal to 1. Apply the Geometry Nodes modifier so that `Col` is baked into the base mesh and the modifier stack is empty. In the Geometry Nodes editor, this can be constructed by using Object Info for `Ref` in Relative transform space, subtracting its location from Position, taking the vector length, dividing by 2 with Clamp enabled, subtracting that ratio from 1, combining the value into a grayscale color, and passing it to Store Named Attribute between Group Input and Group Output. Save the completed scene as `answer.blend`. Requirements: 1. The mesh object `Surface` exists and has no modifiers. 2. Its base mesh has a POINT-domain Float Color or Byte Color attribute named `Col`. 3. `Surface` still has exactly 961 vertices. 4. At the vertex closest to (1, 1, 0), the red channel of `Col` is greater than 0.85. 5. At (-2, -2, 0), the red channel is less than 0.15. 6. At (-1, 1, 0), the red channel is between 0 and 0.5. 7. `Col` is grayscale at every vertex: the standard deviation across its red, green, and blue channels is below 0.01. 8. Every red-channel value remains within [0, 1], allowing a tolerance of 0.01.
v-blender-task-17-ubuntu | 弹立方键盘 `scene.blend` 包含单个单位立方网体 `Ball` 没有动画数据的世界起源. 混合器可执行的是 `/opt/blender/blender`; 用它打开 `scene.blend`. 场景框架范围为1.240. 键盘一个跳动动画在 `Ball.location.z` 这里有10个跳跃,高度下降. 每次连续峰值必须是前一次峰值的80%. 弹出时间表: `H = 5.0 BU`. - 每个跳转周期为24个 (12个上 + 12个下). - 冲击 (立方触摸) `z = 0` ):框架 1, 25, 49, 73, 97, 121, 145, 169, 193, 217, 241 (11个键盘框). - 顶部 (每弹的顶端立方体): 13, 37, 61, 85, 109, 133, 157, 181, 205, 229 (10键盘) - 峰值高度:第十个峰值 (0-指数,i = 0.9.9) `z = H * 0.8**i`. - 跳转1顶点 (框架13):z=5.0000 - 跳跃2顶点 (框 37):z =4.0000 - 弹跳3顶点 (枠61):z=3.2000 - 跳跳4顶点 (架85):z=2.5600 - 跳5顶点 (幅109):z=2.0480 - 跳6顶点 (画面133):z=1.6384 - 跳7顶点 (相157):z=13.107 - 跳8顶点 ( кадр181):z =1.0486 - 跳9顶点 ( Frame205):z =0.8389 - 跳10顶点 (卡229):z = 0.6711 `Ball.location.z` ( `data_path='location'`, `array_index=2` ) 在11个冲击 (值0) 和10个峰值 (值 `H * 0.8**i` ). F曲线手柄可以使用BEZIER插射. 只有键盘位置和值才有所重要. 延长时间 `scene.frame_end` 让整个动画适合场景范围. 保存结果为 `answer.blend`. 要求: 单个网格物体名为 `Ball` 存在于世界起源,是单位立方体 (8变),没有修改器. 2. `Ball.animation_data.action` 没有. 3. 动作有一个 f-曲线 `data_path='location'` 其他 `array_index=2` 包含了21个键盘. 4. 它们的21个键盘框架完全匹配 {1, 13, 25, 37, 49, 61, 73, 85, 97, 109, 121, 133, 145, 157, 169, 181, 193, 205, 217, 229, 241}. 5. 在11个撞击框架中的每一个,z = 0 (tol 1e-3). 6. 在每一个10个顶峰上,z = H * 0.8**i (tol 1e-3). 7. `scene.frame_end >= 241`. | Bouncing Cube Keyframes `scene.blend` has a single unit-cube mesh object `Ball` located at the world origin with no animation data. The Blender executable is `/opt/blender/blender`; use it to open `scene.blend`. The scene frame range is 1..240. keyframe a bouncing animation on `Ball.location.z` that depicts 10 bounces with diminishing height. Each successive peak must be 80% of the previous peak. Bounce schedule =============== The base peak height is `H = 5.0 BU`. Each bounce has a period of 24 frames (12 frames up + 12 frames down). Impact frames (cube touches `z = 0`): frames 1, 25, 49, 73, 97, 121, 145, 169, 193, 217, 241 (11 keyframes). Peak frames (cube at apex of each bounce): frames 13, 37, 61, 85, 109, 133, 157, 181, 205, 229 (10 keyframes). Peak heights: the i-th peak (0-indexed, i = 0..9) has `z = H * 0.8**i`. Bounce 1 apex (frame 13): z = 5.0000. Bounce 2 apex (frame 37): z = 4.0000. Bounce 3 apex (frame 61): z = 3.2000. Bounce 4 apex (frame 85): z = 2.5600. Bounce 5 apex (frame 109): z = 2.0480. Bounce 6 apex (frame 133): z = 1.6384. Bounce 7 apex (frame 157): z = 1.3107. Bounce 8 apex (frame 181): z = 1.0486. Bounce 9 apex (frame 205): z = 0.8389. Bounce 10 apex (frame 229): z = 0.6711. Concretely, you must insert exactly 21 keyframes on `Ball.location.z` (`data_path='location'`, `array_index=2`) at the 11 impact frames (value 0) and the 10 peak frames (value `H * 0.8**i`). F-curve handles may use BEZIER interpolation. Only keyframe positions and values matter. Extend `scene.frame_end` to at least 241 so the full animation fits inside the scene range. Save the result as `answer.blend`. Requirements: =============== 1. A single mesh object named `Ball` exists at the world origin, is a unit cube (8 verts), and has no modifiers. 2. `Ball.animation_data.action` exists. 3. The action has an f-curve with `data_path='location'` and `array_index=2` containing exactly 21 keyframes. 4. The 21 keyframe frames exactly match {1, 13, 25, 37, 49, 61, 73, 85, 97, 109, 121, 133, 145, 157, 169, 181, 193, 205, 217, 229, 241}. 5. At each of the 11 impact frames, z = 0 (tol 1e-3). 6. At each of the 10 peak frames, z = H * 0.8**i (tol 1e-3). 7. `scene.frame_end >= 241`.
v-blender-task-18-ubuntu | 采用现有 armature 的 NLA Blend (步行 +波) `Rig` 现有行动 `WalkAction` 其他 `WaveAction` 建立两个NLA轨道:一个使用 `WalkAction` 并且使用一个条 `WaveAction`. 对于这个任务,Blender可执行的是 `/opt/blender/blender`; 用它打开所提供的场景. 其他 `WaveAction` 条纹必须覆盖 `20..40` 影响力 `0.5` 在上 `30` 两项动议必须同时发挥作用: `pose.bones["Root"].location.y` 关于 `1.0` 其他 `pose.bones["Head"].rotation_euler.y` 没有零. 保存结果为 `answer.blend`. | NLA Blend (Walk + Wave) Using the existing armature `Rig` and the existing actions `WalkAction` and `WaveAction`, build exactly two NLA tracks: one strip that uses `WalkAction`, and one strip that uses `WaveAction`. The Blender executable is `/opt/blender/blender`; use it to open the provided scene. The `WaveAction` strip must cover about frames `20..40` with influence about `0.5`, and at frame `30` both motions must be active at once: `pose.bones["Root"].location.y` is about `1.0` and `pose.bones["Head"].rotation_euler.y` is non-zero. Save the result as `answer.blend`.
v-blender-task-19-ubuntu | 追踪路径+跟踪到摄像机器 `scene.blend` 包含: - 名字为空 `Target` 在世界位置 (4, 0, 2) (显示类型 PLAIN_AXES). 在这个机器上,Blender可执行的是 `/opt/blender/blender`; 用它打开 `scene.blend`. - 一个叫做Bezir曲线的对象 `CameraPath`:在XY平面中,z=3的闭圈,半径6的4个控制点 (6,0,3), (0,6,3), (-6,0,3), (0.-6,3). 曲线已经 `use_path=True` 其他 `path_duration=100`; 线标记为周期性,使摄像头流动顺利. - 一个叫做"摄像头"的物体 `Camera` 在世界起源 (0, 0, 0) 没有限制. - 场景 `frame_start = 1`, `frame_end = 100`. 让相机飞行. `CameraPath` 在我看着 `Target`. 保存结果为 `answer.blend`. 要求 添加下列两个对象限制 `Camera`: 1. 其他 `FOLLOW_PATH` 限制: - `target = CameraPath` 它们是曲的. - `use_curve_follow = False` (因此,相机的旋转并非由曲线引驱动; 轨道到限制的旋转手柄). 2. 其他 `TRACK_TO` 限制: - `target = Target` 没有人能看到. - `track_axis = 'TRACK_NEGATIVE_Z'` (摄像头的Z值向目标,这是默认摄像机的目标方向). - `up_axis = 'UP_Y'`. - 离开 `owner_space` 其他 `target_space` 它们的缺失 (世界). 您不要自己翻译相机,请把它留在原始位置. 随行路的限制将把它放在曲线上, 保持曲线的路径动画: `CameraPath.data.use_path = True` 其他 `CameraPath.data.path_duration = 100` 必须保持定位. 限制的顺序并不重要,只要有两个限制,最后的世界旋转将相机指向目标. 要求: 1. 其他 `.blend` 文件存在,并打开. 2. 标题 `Target` 存在,是空的. 3. 标题 `CameraPath` 存在,是一个曲线,并且有 `data.use_path == True`. 4. 标题 `Camera` 现在,我们已经知道. 5. `Camera` 携带一个 `FOLLOW_PATH` 限制的 `target` 是 `CameraPath`. 6. `Camera` 携带一个 `TRACK_TO` 限制的 `target` 是 `Target` 谁的 `track_axis == 'TRACK_NEGATIVE_Z'`. 7. 对于每一个5个试验 [10, 30, 50, 70, 90]:之后 `scene.frame_set(frame)` 其他 `view_layer.update()` 摄像机的世界空间前轴 ( `-Z` 镜头的世界旋转矩阵的柱) 与**1度**内从相机的世界位置到目标的世界位置的单元向量一致. 角度是计算为 `acos(clamp(dot(forward, to_target_normalized), -1, 1))` 在学位. 8. 摄像头实际上沿着路径移动: `¦cam_world_pos(frame=10) - cam_world_pos(frame=90)¦ > 1.0`. 耐受性:角 < 1.0°; 位置地特拉 > 1.0 BU. | Follow-path + Track-to Camera Rig `scene.blend` holds: an Empty named `Target` at world location (4, 0, 2) (display type PLAIN_AXES). The Blender executable is `/opt/blender/blender`; use it to open `scene.blend`. A Bezier curve object named `CameraPath`: a closed circle in the XY plane at z = 3, radius 6, with 4 control points at (6,0,3), (0,6,3), (-6,0,3), (0,-6,3). The curve already has `use_path=True` and `path_duration=100`; the spline is marked cyclic so the camera loops smoothly. A Camera object named `Camera` at the world origin (0, 0, 0) with no constraints. Scene `frame_start = 1`, `frame_end = 100`. rig the Camera so it flies along `CameraPath` while always looking at `Target`. Save the result as `answer.blend`. Requirements Add the following two object constraints to `Camera`: 1. A `FOLLOW_PATH` constraint with: `target = CameraPath` (the curve object), and `use_curve_follow = False` (so the rotation of the camera is NOT driven by the curve tangent; the Track To constraint handles rotation). 2. A `TRACK_TO` constraint with: `target = Target` (the empty), `track_axis = 'TRACK_NEGATIVE_Z'` (the camera's negative Z points at the target, which is the default camera aim direction), `up_axis = 'UP_Y'`, and leave `owner_space` and `target_space` at their defaults (WORLD). Do NOT translate the Camera yourself - leave it at the origin. The Follow Path constraint will place it on the curve, and the Track To constraint will orient it toward the Target each frame. Preserve the curve's path animation: `CameraPath.data.use_path = True` and `CameraPath.data.path_duration = 100` must remain set. Constraint order is not important as long as both constraints exist and the final world rotation points the camera toward the target. Requirements: 1. The `.blend` file exists and opens. 2. Object `Target` exists and is an EMPTY. 3. Object `CameraPath` exists, is a CURVE, and has `data.use_path == True`. 4. Object `Camera` exists and is a CAMERA. 5. `Camera` carries a `FOLLOW_PATH` constraint whose `target` is `CameraPath`. 6. `Camera` carries a `TRACK_TO` constraint whose `target` is `Target` and whose `track_axis == 'TRACK_NEGATIVE_Z'`. 7. For each of the 5 test frames [10, 30, 50, 70, 90]: after `scene.frame_set(frame)` and `view_layer.update()`, the camera's world-space forward axis (the `-Z` column of its world rotation matrix) aligns with the unit vector from the camera's world location to the target's world location within **1 degree**. The angle is computed as `acos(clamp(dot(forward, to_target_normalized), -1, 1))` in degrees. 8. The camera actually moves along the path: `¦cam_world_pos(frame=10) - cam_world_pos(frame=90)¦ > 1.0`. Tolerances: angle < 1.0 deg; position delta > 1.0 BU.
v-blender-task-20-ubuntu | 油笔在 `Sketch` 标题的 `Lines` 层,在 `1`, `10` 及 `20`. 在开始工作之前,Blender可执行的 `/opt/blender/blender`; 用它打开所提供的场景. 在每一个上,确保第一条点的数量和形状是所需的: `1` -> `8` 形成直线的点,大约延伸到 `x=-1` 为了 `x=+1` 没有多少 `y` / `z` 变化; 框架 `10` -> `12` 距离原始点的点 `1`; 框架 `20` -> `16` 至少有点 `3` 连续的变化标志 `y` - 达尔塔斯. 保存结果为 `answer.blend`. | Grease Pencil Strokes On the `Sketch` object's `Lines` layer, create frames at `1`, `10`, and `20`. The Blender executable is `/opt/blender/blender`; use it to open the provided scene. On each of those frames, ensure the first stroke has the required point count and shape: frame `1` -> `8` points forming a straight line spanning roughly `x=-1` to `x=+1` with little `y`/`z` variation; frame `10` -> `12` points whose distance to the origin is about `1`; frame `20` -> `16` points with at least `3` sign changes in consecutive `y`-deltas. Save the result as `answer.blend`.
v-blender-task-21-ubuntu | 软体弹. 对于下面的步骤,Blender可执行是 `/opt/blender/blender`; 用它打开 `scene.blend`. `scene.blend` 含有 `Ground` 在 (0, 0, 0) 的平面上,在 X 和 Y 中扩展 10 次以形成 20x20 BU 碰撞地板在 Z = 0,并分为 2x2x2 BU 网格 `SoftCube` 在 (0, 0, 5) 这场景从1个框架到100个框架,重力 (0,0, -9.81),最初没有任何物体都能实现物理. 通过物理特性来制造 `Ground` 碰撞物体和 `SoftCube` 一个柔软的身体. 设置软体摩擦为5.0,质量为1.0,禁用目标,设置拉力和推向为0.9,湿度为0.5,塑性为0,曲为10,并让自动碰撞无效. 制模拟器为1到100个框架,这样立方体会掉下来,至少跳上地面两次, 保存完成的场景为 `answer.blend`. 要求: 1. `SoftCube` 其他 `Ground` 作为网状物体仍然存在. 2. 在图1中, `SoftCube` 边界框有Z >=4.0. 3. 在图100,其边界框中心具有Z <3.0. 4. 框架对框架的边界框中心Z轨迹至少有两个本地最大值. 5. 如果测量在1.0的休息中心高度以上,第二个局部最大幅度是正面的,低于1.0,并且比第一个局部最高幅度更小. 6. 在所有框架中,边界框Z范围保持在1.7至2.3BU之间. | Soft Body Bounce. The Blender executable is `/opt/blender/blender`; use it to open `scene.blend`. `scene.blend` contains a `Ground` plane at (0, 0, 0), scaled 10 times in X and Y to form a 20x20 BU collision floor at Z = 0, and a subdivided 2x2x2 BU mesh named `SoftCube` at (0, 0, 5). The scene runs from frame 1 through frame 100 with gravity (0, 0, -9.81), and neither object initially has physics enabled. Use the Physics Properties to make `Ground` a collision object and `SoftCube` a soft body. Set the soft body's Friction to 5.0, Mass to 1.0, disable Goal, set Pull and Push to 0.9, Damp to 0.5, Plasticity to 0, Bending to 10, and leave Self Collision disabled. Bake the simulation for frames 1 through 100 so the cube falls, bounces on the ground at least twice, and settles near the ground with damped motion. Save the completed scene as `answer.blend`. Requirements: 1. `SoftCube` and `Ground` remain present as mesh objects. 2. At frame 1, the center of the `SoftCube` bounding box has Z >= 4.0. 3. At frame 100, its bounding-box center has Z < 3.0. 4. The frame-by-frame bounding-box-center Z trajectory has at least two local maxima. 5. Measured above the resting center height of 1.0, the second local-maximum amplitude is positive, below 1.0, and strictly smaller than the first local-maximum amplitude. 6. Across all frames, the bounding-box Z extent remains between 1.7 and 2.3 BU.
v-blender-task-22-ubuntu | 强硬的身体多米诺. 在此图像中,Blender可执行的 `/opt/blender/blender`; 用它打开 `scene.blend`. `scene.blend` 含有一个名为 `Ground` 体, 20x2BU,顶部为Z=0,配置为被动的硬体. 它还包含10个名为 `Domino01` 通过 `Domino10`. 每个金币是X的0.2BU,Y的1.0BU和Z的2.0BU,中心在 `(x_i, 0, 1.0)` 在哪里 `x_i = -4.5 + i * 1.0` 对于 `i` 从0到9 它们的底部位于地面,中心在X+上距离1.0BU. 每个球都是一个活跃的硬体,质量为1.0,摩擦为0.8,弹性为0.1. 场景范围从1到150个框架, 让整个链在+X方向下跌,通过给 `Domino01` 开始转动大约11度+Y周围,或可比较小的倾斜足以启动链反应. 制硬体动态,然后选择所有十个多米诺,并使用Bake to Keyframes为1到120的框架. 之后,删除或禁用硬体世界,以便保存的运动完全由键盘框架驱动. 保存结果为 `answer.blend`. 要求: 1. 所有十个网格物体 `Domino01` 通过 `Domino10` 保持存在. 2. 没有启用的体世界. 3. 每个米诺都有一个动画操作,包含位置和旋转键盘. 4. 在1,每个多米诺的世界空间中心Z大约是1.0,在0.1内. 5. 在120个子上,每个多米诺的世界空间中心Z都在0.5以下. | Rigid Body Dominoes. The Blender executable is `/opt/blender/blender`; use it to open `scene.blend`. `scene.blend` contains a static ground plate named `Ground`, 20x2 BU with its top at Z = 0, configured as a Passive rigid body. It also contains 10 upright domino plates named `Domino01` through `Domino10`. Each domino is 0.2 BU in X, 1.0 BU in Y, and 2.0 BU in Z, centered at `(x_i, 0, 1.0)` where `x_i = -4.5 + i * 1.0` for `i` from 0 through 9. Their bottoms rest on the ground and their centers are spaced 1.0 BU apart along +X. Every domino is an Active rigid body with Mass 1.0, Friction 0.8, and Bounciness 0.1. The scene spans frames 1 through 150 and its rigid-body simulation has not been baked. Make the complete chain topple in the +X direction by giving `Domino01` an initial rotation of about 11 degrees around +Y, or a comparable small tilt sufficient to start the chain reaction. Bake the rigid-body dynamics, then select all ten dominoes and use Bake to Keyframes for frames 1 through 120 with a step of 1. Remove or disable the Rigid Body World afterward so the saved motion is driven entirely by keyframes. Save the result as `answer.blend`. Requirements: 1. All ten mesh objects `Domino01` through `Domino10` remain present. 2. No enabled Rigid Body World remains. 3. Each domino has an animation action containing both location and rotation keyframes. 4. At frame 1, each domino's world-space center Z is approximately 1.0, within 0.1. 5. At frame 120, every domino's world-space center Z is below 0.5.
v-blender-task-23-ubuntu | 轮驱动的排放环 `scene.blend` 含有紫外线球 `Orb` (半径1,默认32x16段) 在原始位置,用简单的灰色材料染 `OrbMat` (仅根据BSDF原则,没有排放). 对于这个工作流程,Blender可执行是 `/opt/blender/blender`; 用它打开 `scene.blend`. 摄像头 (0, -3, 0) 在球体 (焦点50mm) 上看着+Y,而在摄像头后面有一个单个区域灯. 场景与Cycles CPU (种子=0,样本=32,256x256,指标启动) 进行染. 修改 `OrbMat` 球体以视角形状获得亮的排放环 - 车驱动的排放,其中草角 (边缘) 亮点,中心保持薄. 电线 `ShaderNodeFresnel` 因此,其产量导致了排放贡献. 清洁的方式是:Fresnel (IOR=1.45) -> Mix Shader factor,混合现有的灰色原则BSDF与 `ShaderNodeEmission` (颜色) `(0.1, 1.0, 1.0)` 选择强度,使环显著亮). 同样,你可以用Fresnel因子乘以色调动原则性BSDF的排放输入. 保存修改的场景到 `answer.blend`. 参数 - 排放颜色: `(0.1, 1.0, 1.0)` 光的. - 弗雷斯内尔IOR: 1.45 (默认). - 排放强度:以使环亮显而易见 (开始在2-3点左右,调整). 要求: 1. `Orb` 网格在源头存在,与 init场景相同的顶点数量. 2. `OrbMat` 使用节点,并包含一个 `ShaderNodeFresnel`. 3. `OrbMat` 含有排放路径: `ShaderNodeEmission` 根据标准,该指标的执行范围为: 4. 通过阴影图连接Fresnel节点的输出到排放路径. 5. 当用Cycles (seed=0, samples=32,256x256, denoiser on) 呈现时,呈现的图像满足: -边缘ROI (从图片中心以[100,120]半径的像素) 的平均光线为0.30. - 中心ROI (像素半径在 [0, 30] 从图片中心) 的平均光线 <0.40. - 边缘平均比中部平均至少0.05 - 在边缘 ROI 上,B减中 R > 0.10 (边框显然是色). 别改变球体的网格,摄像头,灯光或染配置 - 只 `OrbMat` 应该改变. | Fresnel-driven Emission Ring `scene.blend` has a UV sphere `Orb` (radius 1, default 32x16 segmentation) at the origin, shaded with a simple grey material `OrbMat` (Principled BSDF only, no emission). The Blender executable is `/opt/blender/blender`; use it to open `scene.blend`. A camera at (0, -3, 0) looks along +Y at the orb (focal 50mm), and a single area light sits behind the camera. The scene renders with Cycles CPU (seed=0, samples=32, 256x256, denoiser on). Modify `OrbMat` so that the sphere gains a bright emission RING along its view-facing silhouette - i.e. a Fresnel-driven emission where grazing angles (the edges) glow and the centre stays dim. Wire a `ShaderNodeFresnel` so its output drives an emission contribution. A clean way is: Fresnel (IOR=1.45) -> Mix Shader factor, mixing the existing grey Principled BSDF with a cyan `ShaderNodeEmission` (color `(0.1, 1.0, 1.0)`, strength chosen so the ring is visibly bright). Equivalently, you can drive the Principled BSDF's Emission input with the Fresnel factor multiplied into a cyan color. Save the modified scene to `answer.blend`. Parameters: emission color `(0.1, 1.0, 1.0)` (bright cyan), Fresnel IOR 1.45 (the default), and emission strength scaled so the ring is visibly bright (start around 2-3 and tune). Requirements: 1. `Orb` mesh exists at the origin with the same vertex count as in the init scene. 2. `OrbMat` uses nodes and contains a `ShaderNodeFresnel`. 3. `OrbMat` contains an emission pathway: either a `ShaderNodeEmission`, or the Principled BSDF's Emission input is driven. 4. The Fresnel node's output is connected through the shader graph into the emission path. 5. When rendered with Cycles (seed=0, samples=32, 256x256, denoiser on), the rendered image satisfies: Edge ROI (pixels with radius in [100, 120] from the image centre) has mean luma > 0.30, Centre ROI (pixels with radius in [0, 30] from the image centre) has mean luma < 0.40, Edge mean luma exceeds centre mean luma by at least 0.05, and on the edge ROI mean B minus mean R > 0.10 (the rim is visibly cyan). Do not alter the orb's mesh, the camera, the light, or the render configuration - only `OrbMat` should change.
v-blender-task-24-ubuntu | 颜色带由对象信息> Location.z驱动 `scene.blend` 包含5个立方体的垂直堆 `Cube_00`, `Cube_01`, `Cube_02`, `Cube_03`, `Cube_04` 在世界Z位置0,1,2,3,4 (距离1BU). 在任务开始时,Blender可执行的 `/opt/blender/blender`; 用它打开 `scene.blend`. 所有五个立方体都具有相同的材料 `BandMat` 现在,它是纯灰色的BSDF (无带). 摄像头 (8, -8,3) 看着堆,一个区域灯照亮了场景. 染引擎是Cycles CPU (样本=32,种子=0,256x256,标签符启动). 修改 `BandMat` 所以它的阴影图使用一个 `ShaderNodeObjectInfo` 读取每个对象的Z位置并驱动一个 `ShaderNodeValToRGB` 现在,我们要去看. 每个立方体,共享相同的材料数据区块, 应该以其自己的世界Z位置决定的不同的颜色呈现. 具体地说: - 使用 `ShaderNodeObjectInfo` 读取每个对象的位置向量. - 使用 `ShaderNodeSeparateXYZ` 取出Z组件. - 使用数学节点 (例如: 转换到 [0, 4] -> [0, 1] 中的门输入. 最简单的地图是单个分为4. - 将重新映射的值输入到 `ShaderNodeValToRGB` (色) 确切停留在位置 {0.0, 0.25, 0.5, 0.75, 1.0} (耐受性+/- 0.02) 和颜色: -位置 0.00 -> 红 (1, 0, 0) -位置 0.25 -> 色 (1, 0, 5, 0) - অবস্থান 0.50 -> 黄色 (1, 1, 0) - 位置 0.75 -> 绿 (0, 1, 0) `CONSTANT` 所以每一个Z带都是明显的平色,而不是梯度. 导向道的颜色输出到原则性BSDF的基色, 因为所有5个立方体都共享相同的材料数据区块,它们的单独颜色来自对象信息的每个对象位置输出,而不是不同的材料. 保存结果到 `answer.blend`. 要求: 1. `answer.blend` 作为一个有效的Blender文件打开. 2. 5个网格物体命名 `Cube_00`... `Cube_04` 存在,每个都在预期的世界Z (0, 1, 2, 3, 4 分别). 3. 材料 `BandMat` 它们存在并使用节点. 4. `BandMat` 节点树包含了两个 `ShaderNodeObjectInfo` 并且 `ShaderNodeValToRGB`. 5. 颜色位在 0.02 的宽容范围内, 6. 颜色的插射模式是 `CONSTANT`. 7. 当用确定性循环CPU配置 (种子=0,样本=32,256x256,指标),每个立方体将像素 ROI投影到图片中,其主导颜色与预期带匹配: - 立方体在 Z = 0 -> RED (平均R > G,R > B,R > 0.5) - 立数体在 Z=1 -> ORANGE (R高,G 中,B低) - 立体在 Z="2 -> YELLOW (R和G都高,B低). - 立體在 Z=3 -> GREEN (G > R,G > B) - 定位体在 Z>4 -> BLUE (B > R,B > G) | Color Ramp Banding Driven by Object Info > Location.z `scene.blend` holds a vertical stack of 5 cubes `Cube_00`, `Cube_01`, `Cube_02`, `Cube_03`, `Cube_04` at world Z positions 0, 1, 2, 3, 4 (spacing 1 BU). The Blender executable is `/opt/blender/blender`; use it to open `scene.blend`. All 5 cubes share a single material `BandMat`, which is currently a plain grey Principled BSDF (no banding). A camera at (8, -8, 3) looks at the stack, and an area light illuminates the scene. The render engine is Cycles CPU (samples=32, seed=0, 256x256, denoiser on). modify `BandMat` so its shader graph uses a `ShaderNodeObjectInfo` node to read each object's Z location and drive a `ShaderNodeValToRGB` (Color Ramp). Each cube, sharing the SAME material datablock, should render in a distinct color determined by its own world Z position. Concretely: use `ShaderNodeObjectInfo` to read the per-object Location vector, use `ShaderNodeSeparateXYZ` (or any equivalent) to pull out the Z component, and use Math nodes (e.g. SUBTRACT and/or DIVIDE) to remap Z in [0, 4] -> ramp input in [0, 1]. The simplest mapping is a single DIVIDE by 4. Feed that remapped value into a `ShaderNodeValToRGB` (Color Ramp) with EXACTLY 5 stops at positions {0.0, 0.25, 0.5, 0.75, 1.0} (tolerance +/- 0.02) and colors: position 0.00 -> RED (1, 0, 0), position 0.25 -> ORANGE (1, 0.5, 0), position 0.50 -> YELLOW (1, 1, 0), position 0.75 -> GREEN (0, 1, 0), position 1.00 -> BLUE (0, 0, 1). Set the Color Ramp's interpolation mode to `CONSTANT` so each Z-band is a distinct flat color rather than a gradient. Wire the ramp's Color output into the Principled BSDF's Base Color, and the BSDF into Material Output's Surface. Because all 5 cubes share the SAME material datablock, their individual colors come from Object Info's per-object Location output, not from distinct materials. Save the result to `answer.blend`. Requirements: 1. `answer.blend` opens as a valid Blender file. 2. 5 mesh objects named `Cube_00`... `Cube_04` exist, each at the expected world Z (0, 1, 2, 3, 4 respectively). 3. Material `BandMat` exists and uses nodes. 4. `BandMat`'s node tree contains both a `ShaderNodeObjectInfo` and a `ShaderNodeValToRGB`. 5. The Color Ramp has exactly 5 stops at positions {0.0, 0.25, 0.5, 0.75, 1.0} within tolerance 0.02. 6. The Color Ramp's interpolation mode is `CONSTANT`. 7. When rendered with a deterministic Cycles CPU configuration (seed=0, samples=32, 256x256, denoiser on), each cube projects to a pixel ROI in the image whose dominant color matches the expected band: Cube at Z=0 -> RED (mean R > G, R > B, R > 0.5), Cube at Z=1 -> ORANGE (R high, G medium, B low), Cube at Z=2 -> YELLOW (R and G both high, B low), Cube at Z=3 -> GREEN (G > R, G > B), Cube at Z=4 -> BLUE (B > R, B > G).
v-blender-task-25-ubuntu | 个人资料楼 `scene.blend` 包含两个闭式2D聚曲线 `Profile_Bottom` (在Z=0) 和 `Profile_Top` 控制点数量相同的 (Z=1) 混合器可执行的是 `/opt/blender/blender`; 用它打开 `scene.blend`. 建立一个叫做 `Lofted` 连接两个配置文件之间的相应控制点,上面和下面有平坦的n-gon盖子,然后取消两条源曲线. 保存结果为 `answer.blend`. 要求: 1. 场景包含一个名为 `Lofted`. 2. `Profile_Bottom` 已被移除. 3. `Profile_Top` 已被移除. 4. 场景包含一个网格对象. 5. `Lofted` 密封多面 (每一个边缘均由两个正面共享). 6. `Lofted` 没有松散的顶点. 7. 垂直数量等于2*N,其中N是每个配置文件的控制点数. 8. 确切的N顶点 `Lofted` 坐在 z=0 (匹配) `Profile_Bottom` 美国的世界地位. 9. 确切的N顶点 `Lofted` 坐在z=1 (匹配) `Profile_Top` 美国的世界地位. 10. 位于z=0的N顶点在 `Profile_Bottom` 它们是世界空间环射线. 11. 在z=1的N顶点位于 `Profile_Top` 它们是世界空间环射线. 12. 完全一个 n-gon面 (N侧) 覆盖上方,正常点向 +Z. 13. 完全是一个 n-gon面 (N侧) 覆盖底部,正常指向 -Z. 14. 侧皮肤由N四面 (每个配置边缘一个) 组成. | Profile Loft `scene.blend` has two closed 2D poly curves `Profile_Bottom` (at Z=0) and `Profile_Top` (at Z=1) with the same number of control points. The Blender executable is `/opt/blender/blender`; use it to open `scene.blend`. Build a single lofted mesh named `Lofted` that connects corresponding control points one-to-one between the two profiles, with flat n-gon caps on top and bottom, then remove the two source curves. Save the result as `answer.blend`. Requirements: 1. Scene contains a mesh object named `Lofted`. 2. `Profile_Bottom` is removed from the scene. 3. `Profile_Top` is removed from the scene. 4. Scene contains exactly one mesh object. 5. `Lofted` is closed-manifold (every edge shared by exactly two faces). 6. `Lofted` has no loose vertices. 7. Vertex count equals 2*N, where N is the per-profile control-point count. 8. Exactly N vertices of `Lofted` sit at z=0 (matching `Profile_Bottom`'s world positions). 9. Exactly N vertices of `Lofted` sit at z=1 (matching `Profile_Top`'s world positions). 10. The N vertices at z=0 lie at `Profile_Bottom`'s world-space ring radius. 11. The N vertices at z=1 lie at `Profile_Top`'s world-space ring radius. 12. Exactly one n-gon face (N sides) caps the top with normal pointing +Z. 13. Exactly one n-gon face (N sides) caps the bottom with normal pointing -Z. 14. The side skin consists of exactly N quad faces (one per profile edge).
v-blender-task-26-ubuntu | 外部螺旋线 `scene.blend` 包含单个网格对象 `Shaft` - 轴的圆柱形轴与世界Z轴. 对于这个任务,Blender可执行的是 `/opt/blender/blender`; 用它打开 `scene.blend`. 切断连续螺旋槽进入轴的上部2BU,以使下部部分保持不接触的平滑筒. 保存结果为 `answer.blend`. 槽参数 - 线程区域:轴的上层2BU (轴距长度的40%以上). - 率:每一个全 360 度转折的轴向移动量为 0.5 BU. - 沟截面:圆形,半径0.05BU. - 线程区域的完全转换是4次; 螺旋从区域的下边开始,最后在上面. - 只有减小:槽可以移除材料. 没有几何学可以超越原始圆柱形包裹. 要求: 1. 现场包含一个名为 `Shaft`. 2. 现场上确实存在一个网格物体. 3. 它们的世界位置和旋转与最初场景保持一致. 4. 网格是封闭式多面 (每一个边缘都由两个正确的面部共享). 5. 的轴距离不变 (z从0到5在tol内). 6. 轴的下部 (z 在 [0.5, 2.5]) 是原始半径的平滑. 7. 在线条区域内,槽切断至少一个在轴面以下的全射线. 8. 在线程区域内,线程的仍然达到原始轴径. 9. 槽沿着右侧螺旋,其角形位置与指定的径在线程区域一致地向前进. 在切割前检查最初的网格,以读取轴径,长度和方向. | External Helical Thread `scene.blend` holds a single mesh object `Shaft` - a smooth cylindrical shaft coaxial with the world Z axis. The Blender executable is `/opt/blender/blender`; use it to open `scene.blend`. Cut a continuous helical groove into the top 2 BU of the shaft so that the lower portion remains an untouched smooth cylinder. Save the result as `answer.blend`. Thread region: the upper 2 BU of the shaft (top 40% of the axial length), pitch (lead): 0.5 BU of axial travel per full 360 deg turn, groove cross-section: circular, radius 0.05 BU, exactly four complete turns over the thread region; helix starts at the lower edge of the region and ends at the top face, and subtractive only: the groove removes material. No geometry extends beyond the original cylindrical envelope. Requirements: 1. The scene contains a mesh object named `Shaft`. 2. Exactly one mesh object exists in the scene. 3. The object's world location and rotation are unchanged from the initial scene. 4. The mesh is closed-manifold (every edge shared by exactly two faces). 5. The axial extent of the mesh is unchanged (z from 0 to 5 within tol). 6. The lower portion of the shaft (z in [0.5, 2.5]) is still a smooth cylinder at the original radius. 7. Inside the thread region the groove cuts at least one full groove-radius below the shaft surface. 8. Inside the thread region the crest of the thread still reaches the original shaft radius. 9. The groove follows a right-handed helix whose angular position advances consistently with the specified pitch across the thread region. Inspect the initial mesh to read off shaft radius, length, and orientation before cutting.
v-blender-task-27-ubuntu | 缩的杆轮 `scene.blend` 包含单个网格对象 `ReferenceTooth` 杆轮盘的一个角点板,中心在世界Z轴上,带着其完全不变的牙,尖端弧,侧面和相邻的半根弧. 在这个机器上,Blender可执行的是 `/opt/blender/blender`; 用它打开 `scene.blend`. 通过绕着Z轴旋转整个轮,使最后的网格成为一个单双密闭的多重盘子. 保存结果到 `answer.blend`. 要求: 1. 现场包含一个名为 `SpurGear` 随着空置的修改器堆和世界位置和旋转,在 (0, 0, 0) 2. 网格是封闭式多面 (每一个边缘都由两个正确的面部共享). 3. 的轴距离与参考牙的轴径相匹配,中心为Z = 0 (上下盖是平坦的). 4. 的最大射线距离等于指标牙尖圆半径. 5. 的最小射线距离等于指标牙根圆半径. 6. 牙的角位均等,全牙数与参考牙的角度分为360度相匹配. 7. 所有牙间隔均等 (每一对邻近尖端中心之间都有相同的角距). 8. 每一侧牙都是从相同的基圆中生成的真正不变曲线 - 循环弧,近方或直边都不能接受. 检查参考牙,以读取模块,点径,牙数,压力角和面幅 - 不要硬码值引用几何学不支持. | Involute Spur Gear `scene.blend` has a single mesh object `ReferenceTooth`: one angular-pitch slab of a spur gear, centred about the world Z axis, carrying its full involute tooth with tip arc, flanks, and adjacent half root arcs. The Blender executable is `/opt/blender/blender`; use it to open `scene.blend`. Build the complete gear by revolving this tooth around the Z axis, so the final mesh is a single closed-manifold disc of equispaced teeth. Save the result to `answer.blend`. Requirements: 1. The scene contains exactly one mesh object named `SpurGear`, with an empty modifier stack and world location and rotation both at (0, 0, 0). 2. The mesh is closed-manifold (every edge shared by exactly two faces). 3. The mesh's axial extent matches the reference tooth's axial extent, centred on Z = 0 (top and bottom caps are flat). 4. The maximum radial distance of the mesh equals the reference tooth's tip circle radius. 5. The minimum radial distance of the mesh equals the reference tooth's root circle radius. 6. The teeth are equispaced in angle and the total tooth count matches 360 deg divided by the reference tooth's angular pitch. 7. All tooth spacings are uniform (same angular pitch between every neighbouring pair of tip centres). 8. Every tooth flank is a true involute curve generated from the same base circle as the reference tooth - circular arcs, cosine approximations, or straight flanks are not accepted. Inspect the reference tooth to read off the module, pitch radius, tooth count, pressure angle, and face width - do not hardcode values the reference geometry does not endorse.
v-blender-task-28-ubuntu | 镜像对称完成 `scene.blend` 包含单个网格对象 `HalfPart` 这只是预期的X对称形状+X半部分:每个顶点都满足x >= 0,在x=0处 YZ切片面存在,因此半网本身是闭式多重. 在开始工作之前,Blender可执行的 `/opt/blender/blender`; 用它打开 `scene.blend`. 通过镜像来制作完整的形状 `HalfPart` 在YZ平面上 (x=0) 并将两个半径连接到中线,然后保存结果为 `answer.blend`. 要求: 1. `answer.blend` 作为一个有效的Blender文件打开. 2. 现场包含一个网格物体, `Part`; `HalfPart` 没有. 3. `Part.location == (0,0,0)` 它们的修改器堆是空的. 4. `Part` 网格是闭式多样性: 0个不多样性边缘,0个松的顶点,0个宽的边缘. 5. `Part` 是X对称的,在 tol 1e-4内 x=0左右:对于每个顶点 `v` 顶也存在于 `(-v.co.x, v.co.y, v.co.z)` 在这个数字范围内. 6. `Part` 沿 X 的轴对齐的bbox是对称 0: `abs(min_x + max_x) < 1e-4` 随着 `max_x > 0`. 7. `Part` 随着每一个匹配的 Y 和 Z 的 bbox 延伸 `HalfPart` 在1E-4的轴上, 8. `Part` 顶点数量等于 `2 * N_half - N_seam` 在哪里 `N_half` 是输入顶点数 `HalfPart` 其他 `N_seam` 是输入直线数 `x ~= 0` (没有复制的接绿色). 9. `Part` 没有签名的体积大约是输入量的2倍 `HalfPart` 产量 (5%内) 总体形状必须在YZ平面上完全对称,没有中心线上的复制的绿色. | Mirror-Symmetric Completion `scene.blend` holds a single mesh object `HalfPart` that is only the +X half of an intended X-symmetric shape: every vertex satisfies x >= 0 and the YZ cut-plane face at x=0 is present so the half-mesh is itself closed-manifold. The Blender executable is `/opt/blender/blender`; use it to open `scene.blend`. Produce the full shape by mirroring `HalfPart` across the YZ plane (x=0) and merging the two halves along the centerline seam, then save the result as `answer.blend`. Requirements: 1. `answer.blend` opens as a valid Blender file. 2. The scene contains exactly one mesh object, named `Part`; `HalfPart` is absent. 3. `Part.location == (0,0,0)` and its modifier stack is empty. 4. `Part`'s mesh is closed-manifold: 0 non-manifold edges, 0 loose vertices, 0 loose edges. 5. `Part` is X-symmetric about x=0 within tol 1e-4: for every vertex `v`, a vertex also exists at `(-v.co.x, v.co.y, v.co.z)` within that tol. 6. `Part`'s axis-aligned bbox along X is symmetric about 0: `abs(min_x + max_x) < 1e-4` with `max_x > 0`. 7. `Part`'s bbox extents along Y and Z each match `HalfPart`'s original bbox on those axes within 1e-4. 8. `Part`'s vertex count equals `2 * N_half - N_seam`, where `N_half` is the input vertex count of `HalfPart` and `N_seam` is the number of input verts with `x ~= 0` (no duplicate seam verts). 9. `Part`'s unsigned volume is approximately 2x the input `HalfPart`'s volume (within 5%). The final shape must be fully symmetric across the YZ plane with no duplicated verts on the centerline.
v-blender-task-29-ubuntu | 统一的FBX (Y-up,计量器,动画启用). `scene.blend` 包含一个名为1x1x1m的动画网格对象 `Cube` 在原始的位置. 它位于1 (0,0,0) 和30 (0,0,2) 位置,因此沿Z2米升起. 场景使用单位尺度的米特里单元尺度 1.0 和范围从1到30个框架. 从Blender的 FBX出口对话框中导出视频 `part.fbx` 在当前工作目录中,将任何现有文件覆盖. 使用以下为单位的出口设置:应用规模 = FBX 单位尺度; 预期 = -Z 前进; 升 = Y升; 启用Bake动画; 无线电条禁用; 所有行动被禁用; 强力启动/结束键启用. 导出所有物体,而不是仅选中的物体,并包括网格,装甲和空物类型. 使用嵌入式动画的默认二进制 FBX 格式. 要求: 1. `part.fbx` 是可读的,非空虚的二进制 FBX 文件,以 FBX 2014 或更新的格式. 2. 它的全球上轴是Y. 3. 它的单位尺寸为每米100厘米, 保持现场的1个单位/米尺度. 4. 它包含一个动画堆和烤动画曲线保留 `Cube` 从1到30的子中的运动. | FBX for Unity (Y-up, meters, animation enabled). `scene.blend` contains one animated 1x1x1 m mesh object named `Cube` at the origin. Its location is (0, 0, 0) at frame 1 and (0, 0, 2) at frame 30, so it rises 2 m along Z. The scene uses Metric units in meters with Unit Scale 1.0 and spans frames 1 through 30. Export the scene from Blender's FBX export dialog as `part.fbx` in the current working directory, overwriting any existing file. Use the following Unity-friendly export settings: Apply Scalings = FBX Units Scale; Forward = -Z Forward; Up = Y Up; Bake Animation enabled; NLA Strips disabled; All Actions disabled; Force Start/End Keying enabled. Export all objects rather than only selected objects, and include Mesh, Armature, and Empty object types. Use the default binary FBX format with the animation embedded. Requirements: 1. `part.fbx` is a readable, non-empty binary FBX file in FBX 2014 format or newer. 2. Its global up axis is Y. 3. Its unit scale is 100 centimetres per meter, preserving the scene's one-unit-per-meter scale for Unity. 4. It contains an animation stack and baked animation curves retaining the `Cube` motion from frames 1 through 30.
v-blender-task-30-ubuntu | 对于3D打印 (Z-up,毫米,防水) 的STL 在此图像中,Blender可执行的 `/opt/blender/blender`; 用它打开 `scene.blend`. `scene.blend` 包含一个名为"网格对象"的单个网格对体 `Part` 子:一个类似支架的单位立方体,通过 Z 一个圆柱孔. 场景使用米特里单位以米,因此网格坐标在大约+/-0.5m内. 已经应用了所有布尔式操作, `Part` 是一个静态,闭式多元格网. 通过Blender的 STL出口对话框将完整对象导出为 `part.stl` 在当前工作目录中,将任何现有文件覆盖. 设置尺度为1000.0,使出口的数码坐标以毫米,在STL中,0.5m的混合器坐标成为500.0. 设置向前到Y向前和上至Z向上,并将ASCII禁用,因此结果是二进制 STL. 要求: 1. `part.stl` 是有效的可读二进制 STL. 2. 它包含至少50个三角形,包括全 `Part` 几何学. 3. 它仍然是固的,多元化的,每一个三角形边缘都是两个三角形共享的,没有洞或重复三角形. 4. 最高绝对坐标在100.0至5000.0,确认毫米尺度. 5. 该模型具有正 Z 范围,并且保持在Z = 0附近的中心,绝对 Z 中心小于其 Z 范围的一半. | STL for 3D Print (Z-up, millimetres, watertight). The Blender executable is `/opt/blender/blender`; use it to open `scene.blend`. `scene.blend` contains a single mesh object named `Part`: a bracket-like unit cube with a cylindrical hole through it along Z. The scene uses Metric units in meters, so the mesh coordinates lie within approximately +/-0.5 m. All Boolean operations have already been applied and `Part` is a static, closed manifold mesh. Export the complete object through Blender's STL export dialog as `part.stl` in the current working directory, overwriting any existing file. Set Scale to 1000.0 so the exported numeric coordinates are in millimetres, with a Blender coordinate of 0.5 m becoming 500.0 in the STL. Set Forward to Y Forward and Up to Z Up, and leave ASCII disabled so the result is a binary STL. Requirements: 1. `part.stl` is a valid, readable binary STL. 2. It contains at least 50 triangles and includes the complete `Part` geometry. 3. It remains watertight and manifold, with every triangle edge shared by exactly two triangles and with no holes or duplicate triangles. 4. The maximum absolute coordinate is between 100.0 and 5000.0, confirming millimetre scale. 5. The model has positive Z extent and remains centered near Z = 0, with the absolute Z centroid less than half of its Z extent.
v-blender-task-31-ubuntu | 亚勒米克缓存出口. `scene.blend` 包含一个名为"网格对象"的单个网格对体 `Blob` 圆的光圈,大约有642个顶点和1280个面. 它有一个 `Basis` 其他位置的形状键和 `Pulse` 形状键,其顶点是1.5倍的基础. `Pulse` 在图1时,动画值从0.0到图15时的1.0,在图30时又回到了0.0. 现场范围已经为1到30个. 使用Blender的Alembic出口对话框将完整的30形状出口为 `animated.abc` 在当前工作目录中,将任何现有文件覆盖. 设置出口框架范围为1到30个,将所有可见物体而不是仅选中的物体进行出口,启用UV和正常,禁用垂直颜色和面部组件,禁止平坦层次结构和应用分区表面,并启用包 UV岛屿. 要求: 1. `animated.abc` 是可读的Alembic档案,以Ogawa或HDF5格式. 2. 它包含 `Blob` 作为一个动画的PolyMesh,每形状样本覆盖1到30个. 3. 存档至少为100 KB,与全30顶点缓存相一致而不是单框出口. | Alembic Cache Export. `scene.blend` contains a single mesh object named `Blob`, an ICO sphere of radius 1 with approximately 642 vertices and 1280 faces. It has a `Basis` shape key for the rest pose and a `Pulse` shape key whose vertices are scaled to 1.5 times the basis. `Pulse` is animated from value 0.0 at frame 1 to 1.0 at frame 15 and back to 0.0 at frame 30; the scene range is already frames 1 through 30. Use Blender's Alembic export dialog to export the complete 30-frame deformation as `animated.abc` in the current working directory, overwriting any existing file. Set the export frame range to 1 through 30, export all visible objects rather than only selected objects, enable UVs and Normals, disable Vertex Colors and Face Sets, leave Flatten Hierarchy and Apply Subdivision Surface disabled, and enable Pack UV Islands. Requirements: 1. `animated.abc` is a readable Alembic archive in Ogawa or HDF5 format. 2. It contains the `Blob` as an animated PolyMesh with per-frame deformation samples covering frames 1 through 30. 3. The archive is at least 100 KB, consistent with the full 30-frame vertex cache rather than a single-frame export.
v-blender-task-32-ubuntu | 通过材料图书馆进行反驳. 在任务开始时,Blender可执行的 `/opt/blender/blender`; 用它打开 `scene.blend`. `scene.blend` 使用米特里单位以米,并包含三个单位立方体,每个有一个材料插槽: `Cube_R` 在 (-2, 0, 0) `Mat_Red` 基色 (0.9,0.1,0.1,1.0), `Cube_G` 在 (0, 0, 0) 时 `Mat_Green` 基色 (0.1,0.9,0.1,1.0) 和 `Cube_B` 在 (2, 0, 0) 中 `Mat_Blue` 基本颜色 (0.1,0.1,0.9,1.0). 通过Blender的波浪前OBJ出口对话框将整个场景导出为 `scene.obj` 在当前工作目录中,将任何现有文件覆盖. 启用材料,所以Blender也写 `scene.mtl` 据报道, 设置向前, Y 前进, Z 上升. 让三角形网被禁用; 结果中可接受的三角形或四面. 要求: 1. 两者都 `scene.obj` 其他 `scene.mtl` 存在于同一目录中,并且OBJ指 `scene.mtl` 根据相对文件名. 2. 形体内有20至30个顶点和14到22个面孔,每个面孔都有三到四个顶点. 3. 它们将三种不同的材料分配给立方体面孔. 4. 轮材料包含了三种材料 `Mat_Red`, `Mat_Green` 及 `Mat_Blue` 红色,绿色和蓝色的道均在0.7以上,其余两个道均是在0.3以下. | OBJ with Material Library. The Blender executable is `/opt/blender/blender`; use it to open `scene.blend`. `scene.blend` uses Metric units in meters and contains three unit cubes, each with one material slot: `Cube_R` at (-2, 0, 0) with `Mat_Red` and Base Color (0.9, 0.1, 0.1, 1.0), `Cube_G` at (0, 0, 0) with `Mat_Green` and Base Color (0.1, 0.9, 0.1, 1.0), and `Cube_B` at (2, 0, 0) with `Mat_Blue` and Base Color (0.1, 0.1, 0.9, 1.0). Export the whole scene through Blender's Wavefront OBJ export dialog as `scene.obj` in the current working directory, overwriting any existing file. Enable Materials so Blender also writes `scene.mtl` beside it and references that material library from the OBJ. Set Forward to Y Forward and Up to Z Up. Leave Triangulated Mesh disabled; either triangle or quad faces are acceptable in the result. Requirements: 1. Both `scene.obj` and `scene.mtl` exist in the same directory, and the OBJ refers to `scene.mtl` by relative filename. 2. The OBJ contains between 20 and 30 vertices and between 14 and 22 faces, with every face having three or four vertices. 3. It assigns exactly three distinct materials to the cube faces. 4. The MTL contains exactly the three materials `Mat_Red`, `Mat_Green`, and `Mat_Blue`, with the corresponding red, green, and blue diffuse channels above 0.7 and each of their other two channels below 0.3.
v-blender-task-33-ubuntu | 收藏实例 混合器可执行的是 `/opt/blender/blender`; 用它打开 `scene.blend`. `scene.blend` 已经包含一个名为 `Gadget` 具有使用网格数据区块的网格对象 `GadgetMesh`. 创建三个空格收集实例 `Gadget` 给他们一个名字 `GadgetInstance_1`, `GadgetInstance_2` 及 `GadgetInstance_3`. 每个空的必须设置为收集和使用的实例类型 `Gadget` 作为其实例集. 让它们在不同的世界位置,使每对比距离超过0.5BU. 保存现有的 `Gadget` 收藏和 `GadgetMesh` 保存的文件必须包含一个全网数据区块, `GadgetMesh`. 保存结果为 `answer.blend`. | Collection Instances. The Blender executable is `/opt/blender/blender`; use it to open `scene.blend`. `scene.blend` already contains a collection named `Gadget` with a mesh object that uses the mesh datablock `GadgetMesh`. Create three Empty collection instances of `Gadget` and name them `GadgetInstance_1`, `GadgetInstance_2`, and `GadgetInstance_3`. Each Empty must have Instance Type set to Collection and use `Gadget` as its instance collection. Place them at distinct world positions so every pair is more than 0.5 BU apart. Preserve the existing `Gadget` collection and `GadgetMesh`, and do not duplicate the mesh data: the saved file must still contain exactly one mesh datablock overall, named `GadgetMesh`. Save the result as `answer.blend`.
v-blender-task-34-ubuntu | 参考文件路径正常化. 对于这个任务,Blender可执行的是 `/opt/blender/blender`; 用它打开 `scene.blend`. `scene.blend` 包含三个命名的网格物体 `Plane_R`, `Plane_G` 及 `Plane_B`. 每个平面都有一个材料,其中一个图像纹理节点被分配到16x16 PNG文件之一 `red.png`, `green.png` 及 `blue.png` 在 `/home/user/Desktop/textures/`. 目前,图像路径是绝对的. 保存开放的场景为 `answer.blend` 在当前工作目录中,首先使用Blender的外部数据命令将所有文件路径相对并再次保存文件. 因为 `answer.blend` 存储在 `/home/user/Desktop` 它们已经在 `textures` 结果图像路径应该使用 `//textures/` 预写字符并保持可解决的. 要求: 1. `answer.blend` 是一个有效的Blender文件. 2. 它包含至少三个外部存储的图像数据区块, `Render Result` 其他 `Viewer Node`. 3. 任何外部存储的图像路径始于 `//` 根据 `answer.blend` 在重新打开场景后,将其加载到现有文件中,并带来非零尺寸和可访问的像素. 4. `Plane_R`, `Plane_G` 及 `Plane_B` 它们每一个都包含一个图像纹理节点, 别重新命名任何物体,材料或图像数据区块,也不改变阴影图表; 只有正常化图像文件路径. | Reference-File Path Normalization. The Blender executable is `/opt/blender/blender`; use it to open `scene.blend`. `scene.blend` contains three mesh objects named `Plane_R`, `Plane_G`, and `Plane_B`. Each plane has a material with an Image Texture node assigned to one of the 16x16 PNG files `red.png`, `green.png`, and `blue.png` in `/home/user/Desktop/textures/`. The image paths are currently absolute. Save the opened scene as `answer.blend` in the current working directory first, then use Blender's External Data command to make all file paths relative and save the file again. Because `answer.blend` is stored in `/home/user/Desktop` and the textures are already in its `textures` subdirectory, the resulting image paths should use the `//textures/` prefix and remain resolvable. Requirements: 1. `answer.blend` is a valid Blender file. 2. It contains at least the three externally stored image datablocks, excluding `Render Result` and `Viewer Node`. 3. Every externally stored image path begins with `//`, resolves relative to `answer.blend` to an existing file, and loads with nonzero dimensions and accessible pixels after reopening the scene. 4. `Plane_R`, `Plane_G`, and `Plane_B` remain present, each with a material containing an Image Texture node assigned to its image. Do not rename any object, material, or image datablock or alter the shader graphs; only normalize the image file paths.
v-blender-task-35-ubuntu | 图书馆链接+过关 从开放的开始 `scene.blend` 建立一个本地图书馆, `Hero` 根据 `/home/user/Desktop/lib/characters.blend` 保存结果为 `answer.blend`. 在这个机器上,Blender可执行的是 `/opt/blender/blender`; 用它打开 `scene.blend`. 保存的文件必须包含基于 `Hero` 它们的内部有局部网格. 指定该过关网的材料零区块,其名称不是 `HeroMaterial` 且其基本BSDF基颜色是红色 ( `R > 0.7`, `G < 0.3`, `B < 0.3` ). 没有修改 `/home/user/Desktop/lib/characters.blend`; 确保其SHA256和重链的 `HeroMaterial` 仍然生产原始的蓝色材料. | Library Link + Override Starting from the opened `scene.blend`, create a local library override of `Hero` from `/home/user/Desktop/lib/characters.blend` and save the result as `answer.blend`. The Blender executable is `/opt/blender/blender`; use it to open `scene.blend`. The saved file must contain a local override collection based on `Hero` and a local mesh override inside it. Assign material slot 0 of that override mesh a LOCAL material whose name is not `HeroMaterial` and whose Principled BSDF Base Color is red (`R > 0.7`, `G < 0.3`, `B < 0.3`). Do not modify `/home/user/Desktop/lib/characters.blend`; ensure that both its SHA256 and that relinking `HeroMaterial` still produces the original blue material.
v-blender-task-36-ubuntu | 动画油笔 -> 网格转换使用开放的 `scene.blend` 创建三个网格物体 `Frame_1_Mesh`, `Frame_10_Mesh` 及 `Frame_20_Mesh` 然后保存 `answer.blend`. 在开始工作之前,Blender可执行的 `/opt/blender/blender`; 用它打开 `scene.blend`. 它们的网格数据必须完全 `8 verts / 7 edges`, `12 verts / 11 edges` 及 `16 verts / 15 edges` 它们的位置 每个对象必须有一个 `hide_viewport` 具有至少一个键盘的f曲线. 在框架 `1` 只有 `Frame_1_Mesh` 可能是可见的; 在框架 `10` 只有 `Frame_10_Mesh`; 在框架 `20` 只有 `Frame_20_Mesh`. 原始的 `Sketch` 任何物体可以保留或被移除. | Animated Grease Pencil -> Mesh Conversion Using the opened `scene.blend`, create three mesh objects named `Frame_1_Mesh`, `Frame_10_Mesh`, and `Frame_20_Mesh`, then save `answer.blend`. The Blender executable is `/opt/blender/blender`; use it to open `scene.blend`. Their mesh data must have exactly `8 verts / 7 edges`, `12 verts / 11 edges`, and `16 verts / 15 edges` respectively. Each object must have a `hide_viewport` f-curve with at least one keyframe. At frame `1`, only `Frame_1_Mesh` may be visible; at frame `10`, only `Frame_10_Mesh`; at frame `20`, only `Frame_20_Mesh`. The original `Sketch` object may remain or be removed.
v-blender-task-37-ubuntu | 重新计算外部正常 `scene.blend` 包含单个网格对象 `Shell` 面部的半个面孔是从内外出现的. 对于下面的步骤,Blender可执行是 `/opt/blender/blender`; 用它打开 `scene.blend`. 几何本身很好,只有面部的方向不一致. 让所有正常面孔都一致地向外, `answer.blend` (与工作目录相关). 要求: 1. `answer.blend` 作为一个有效的混合器文件,包含一个精确的网格对象,命名为 `Shell`. 2. 网格是闭式多边形:每一个边缘均分为两个面 (非多边形边缘数量 = 0). 3. 网格没有松散的顶点 (每个顶点都会碰到至少一个边缘). 4. 网格没有宽的边缘 (每个边缘至少有一个面). 5. 签署的数量 `Shell` 具有严格积极性 (向外一致的方向). 6. `¦signed_volume - unsigned_volume¦ < 1e-4` - 所有正常面孔都同意方向. 7. 垂直,边缘和面部数量从输入中没有变化 (不进行重组,分类或除). 8. 轴对齐的边界框 `Shell` 顶点坐标与输入bbox相匹配,每轴内1e-4 不要添加,删除或移动任何顶点 - 只需固定面部方向. | Recalculate Outward Normals `scene.blend` has a single mesh object `Shell`, a closed sphere-like surface whose shading looks wrong: roughly half the faces appear inside-out. The Blender executable is `/opt/blender/blender`; use it to open `scene.blend`. The geometry itself is fine - only face orientation is inconsistent. Make all face normals point outward consistently, and save the result to `answer.blend` (relative to the working directory). Requirements: 1. `answer.blend` opens as a valid Blender file containing exactly one mesh object, named `Shell`. 2. The mesh is closed-manifold: every edge is shared by exactly two faces (non-manifold edge count = 0). 3. The mesh has no loose vertices (every vertex is incident to at least one edge). 4. The mesh has no loose edges (every edge bounds at least one face). 5. The signed volume of `Shell` is strictly positive (outward-consistent orientation). 6. `¦signed_volume - unsigned_volume¦ < 1e-4` - all face normals agree in orientation. 7. Vertex, edge, and face counts are unchanged from the input (no remeshing, subdividing, or decimating). 8. The axis-aligned bounding box of `Shell`'s vertex coordinates matches the input bbox to within 1e-4 per axis. Do not add, remove, or move any vertex - only fix the face orientations.
v-blender-task-38-ubuntu | 转移破碎的图像路径 `scene.blend` 包含单个网格对象 `Panel` 含材料 `PanelMat` 图像结构节点的影子. 在此图像中,Blender可执行的 `/opt/blender/blender`; 用它打开 `scene.blend`. 图像数据区的文件路径是无法存在的文件的绝对路径,因此纹理无法加载. 合适的资产在 `/home/user/Desktop/textures/panel_diffuse.png` 它们是可视的. 复制到 `/home/user/Desktop/panel_diffuse.png` 设置图像的文件路径,使其解决到桌面根文件,存储文件路径作为混合相关的路径 (从Blender的 `//` 预写) 和保存结果到 `answer.blend` (与工作目录相关). 要求: 1. `answer.blend` 已存在并作为有效的Blender文件打开. 2. 引用的图像数据区块 `PanelMat` 图像纹理节点有 `filepath_raw` 开始 `//` 它们是的. 3. 图像的绝对文件路径指向磁盘上的现有文件. 4. 文件打开后,图像成功加载: `image.reload()` 没有提高和 `image.size[0] > 0` 像素数据可访问. 5. 装载的图像有 `size == (32, 32)` 符合预期的资产. 6. 网格物体名为 `Panel` 仍然存在,而且还存在 `PanelMat` 在材料区间 0 7. `PanelMat` 节点树仍然有一个图像纹理节点,其颜色输出为Principled BSDF的基色输入提供. 不要改名对象,材料或取代材料图表 - 只需要改变图像的路径. | Relocate Broken Image Path `scene.blend` holds a single mesh object `Panel` with a material `PanelMat` whose shader uses an Image Texture node. The Blender executable is `/opt/blender/blender`; use it to open `scene.blend`. The image datablock's filepath is an absolute path to a file that does not exist, so the texture fails to load. The correct asset is at `/home/user/Desktop/textures/panel_diffuse.png` (a 32x32 PNG). Copy it to `/home/user/Desktop/panel_diffuse.png`, fix the image's filepath so it resolves to that Desktop-root file, store the filepath as a blend-relative path (beginning with Blender's `//` prefix), and save the result to `answer.blend` (relative to the working directory). Requirements: 1. `answer.blend` exists and opens as a valid Blender file. 2. The image datablock referenced by `PanelMat`'s Image Texture node has `filepath_raw` starting with `//` (Blender-relative). 3. The image's resolved absolute filepath points to an existing file on disk. 4. After the file is opened, the image loads successfully: `image.reload()` does not raise and `image.size[0] > 0` with pixel data accessible. 5. The loaded image has `size == (32, 32)`, matching the intended asset. 6. A mesh object named `Panel` still exists and still has `PanelMat` in material slot 0. 7. `PanelMat`'s node tree still has an Image Texture node whose Color output feeds a Principled BSDF's Base Color input. Do not rename the object, material, or replace the material graph - only the image's path needs to change.
v-blender-task-39-ubuntu | 式键驱动器 `scene.blend` 含有 `Morph` 子 `25` 顶点, `16` 面孔和形状键 `Basis` 其他 `Bulge`. 对于这个工作流程,Blender可执行是 `/opt/blender/blender`; 用它打开 `scene.blend`. 保持司机的状态 `Bulge.value` 根据该指数的设置, `[0, 1]` 虽然还在响应框架号码. 保存结果为 `answer.blend`. 在采样框架上 `[-50, 0, 1, 5, 10, 50, 100, 500, 1000]`, `Bulge.value` 必须留在内 `[0, 1]` 接近一个值 `0` 在至少一个样本上,达到接近值 `1` 至少在一个样本上,并且严格使用 `0` 其他 `1` 在至少一个样本上. | Clamp Shape Key Driver `scene.blend` has `Morph`, a mesh with `25` vertices, `16` faces, and shape keys `Basis` and `Bulge`. The Blender executable is `/opt/blender/blender`; use it to open `scene.blend`. Keep a driver on `Bulge.value`, but change the setup so the evaluated value is always clamped to `[0, 1]` while still responding to frame number. Save the result as `answer.blend`. On sampled frames `[-50, 0, 1, 5, 10, 50, 100, 500, 1000]`, `Bulge.value` must stay within `[0, 1]`, hit a value near `0` on at least one sample, hit a value near `1` on at least one sample, and be strictly between `0` and `1` on at least one sample.
v-blender-task-40-ubuntu | 在开放时切换到正确的发射引擎 `scene.blend` 设置 `scene.render.engine = 'CYCLES'` 保存结果为 `answer.blend`. 在任务开始时,Blender可执行的 `/opt/blender/blender`; 用它打开 `scene.blend`. 保持 `scene.cycles.device == 'CPU'`, `scene.render.resolution_x == 64`, `scene.render.resolution_y == 64` 及 `scene.cycles.samples <= 16`. 保存的文件必须仍然包含一个网格对象 `Sphere` 随着 `GlassMat` 在材料零区内,以及 `GlassMat` 必须仍然使用一个转载能力超过 `0.9`. 场景还必须包含至少一个摄像头和至少一个灯. | Switch to the Correct Render Engine In the opened `scene.blend`, set `scene.render.engine = 'CYCLES'`, and save the result as `answer.blend`. The Blender executable is `/opt/blender/blender`; use it to open `scene.blend`. Keep `scene.cycles.device == 'CPU'`, `scene.render.resolution_x == 64`, `scene.render.resolution_y == 64`, and `scene.cycles.samples <= 16`. The saved file must still contain a mesh object `Sphere` with `GlassMat` in material slot 0, and `GlassMat` must still use a Principled BSDF whose transmission is greater than `0.9`. The scene must also still contain at least one camera and at least one light.
v-bonsai-simple-task-01-ubuntu | 基本的单房建筑. 开放 `/opt/blender/blender` 首先, 布朗赛作为安装的BIM扩展器可供使用. 打开提供的 /home/user/Desktop/init.ifc 作为一个开始项目. 提供的文件是可编辑的IFC4单房建筑,有位数空间名称和未完成的窗口集合. 在Bonsai/Blender中,将空间命名为所需的房间名称并添加所需的窗口对象,然后保存在桌面上唯一所需的交付内容 /home/user/Desktop/result.ifc 使用Bonsai的IFC存储/出口控制器. 最后的模型必须包含一个直角单层房间,大约5米×4米,有四个高3米左右的外墙,一块地板,一个真实空间,一扇门和一扇窗户. 空间必须叫做101室,所以它将作为一个IFCSpace出口. 交付物必须包含对所需墙壁,板块,门,窗户和空间物体的真实IFC/BIM元素,而不是普通的Blender网格定位器或仅视觉几何. 导出的IFC应使用IFC4方案,为IfcRoot对象具有独特的GlobalId值,并至少包含一个IFcProject,一个IFcSite,一个IFCBuilding,一个IF cBuildingStorey,一个IFCSpace名为 Room 101,四个类似 IfcWall或IfcWallStandardCase元素,一个IfcSlab,一个If cDoor和一个If cWindow. 形状模型的总体尺寸应该大致与单室格相匹配,X跨度约为5米,Y跨度约4米,Z跨度约3米. 其他坐标,墙壁厚度,开放位置,材料,对象类型名称,关系嵌套,属性集和无害出口者元数据可能会发生变化,只要保存的IFC满足这些要求. | Basic single-room building shell. Open `/opt/blender/blender` first; Bonsai is available inside it as the installed BIM extension. Open the provided /home/user/Desktop/init.ifc IFC4 model in Bonsai and use it as the starting project. The provided file is an editable metric IFC4 single-room building shell with placeholder space names and an unfinished window set. In Bonsai/Blender, rename the spaces to the required room names and add the required window objects, then save the only required deliverable on the Desktop as /home/user/Desktop/result.ifc using Bonsai's IFC save/export controls. The final model must contain one rectangular single-storey room about 5 m by 4 m with four exterior walls about 3 m high, one floor slab, one real space, one door, and one window. The space must be named Room 101 so it exports as an IfcSpace. The deliverable must contain real IFC/BIM elements for the required wall, slab, door, window, and space objects rather than ordinary Blender mesh placeholders or visual-only geometry. The exported IFC should use the IFC4 schema, have unique GlobalId values for IfcRoot objects, and contain at least one IfcProject, one IfcSite, one IfcBuilding, one IfcBuildingStorey, one IfcSpace named Room 101, four wall-like IfcWall or IfcWallStandardCase elements, one IfcSlab, one IfcDoor, and one IfcWindow. The shaped model should have an overall size roughly matching the single-room shell, with X span about 5 m, Y span about 4 m, and Z span about 3 m. Other coordinates, wall thicknesses, opening positions, materials, object type names, relationship nesting, property sets, and harmless exporter metadata may vary as long as the saved IFC satisfies these requirements.
v-bonsai-simple-task-02-ubuntu | 两间工作室平坦的. 为了完成这个任务, `/opt/blender/blender` 首先, 布朗赛作为安装的BIM扩展器可供使用. 打开提供的 /home/user/Desktop/init.ifc 作为一个开始项目. 提供的文件是可编辑的IFC4两间工作室平面外,有位数空间名称和未完成的窗口组; 在Bonsai/Blender中检查,将空间改名为所需的房间名称并添加所需的窗口对象,然后在桌面上保存唯一需要的交付内容 /home/user/Desktop/result.ifc 使用Bonsai的IFC存储/出口控制器. 最后的模型必须是一个紧的一层楼工作室公寓, 建筑物应是一个四米×四米左右的直角单层,高约3.0米的墙壁和一个地板. 它必须包含名为 Living and Bath 的真实 IfcSpace 对象,至少有5个类似墙壁的 IfcWall或 IfcWallsStandardCase 元素,至少有1个 IfcSlab,至少有2个 IfcDoor 元素和至少有2种 IfcWindow 元素. 交付品必须包含真正的IFC/BIM元素,而不是普通的混合器网格位持有物或仅视觉几何. 输出的IFC应使用IFC4方案,并且为IfcRoot对象具有独特的GlobalId值. 形状模型的总体尺寸大致与格相匹配,X跨度约为7米,Y跨度约4米,Z跨度约3.0米. 其他坐标,墙壁厚度,开放位置,材料,对象类型名称,关系嵌套,属性集和无害出口者元数据可能会发生变化,只要保存的IFC满足这些要求. | Two-room studio flat shell. Open `/opt/blender/blender` first; Bonsai is available inside it as the installed BIM extension. Open the provided /home/user/Desktop/init.ifc IFC4 model in Bonsai and use it as the starting project. The provided file is an editable metric IFC4 two-room studio flat shell with placeholder space names and an unfinished window set; inspect it in Bonsai/Blender, rename the spaces to the required room names and add the required window objects, then save the only required deliverable on the Desktop as /home/user/Desktop/result.ifc using Bonsai's IFC save/export controls. The final model must be a compact one-storey studio flat with a living area and a bathroom. The building should be a rectangular single-storey shell about 7 m by 4 m with walls about 3.0 m high and one floor slab. It must contain real IfcSpace objects named Living and Bath, at least 5 wall-like IfcWall or IfcWallStandardCase elements, at least 1 IfcSlab, at least 2 IfcDoor elements, and at least 2 IfcWindow elements. The deliverable must contain real IFC/BIM elements rather than ordinary Blender mesh placeholders or visual-only geometry. The exported IFC should use the IFC4 schema and have unique GlobalId values for IfcRoot objects. The shaped model should have an overall size roughly matching the shell, with X span about 7 m, Y span about 4 m, and Z span about 3.0 m. Other coordinates, wall thicknesses, opening positions, materials, object type names, relationship nesting, property sets, and harmless exporter metadata may vary as long as the saved IFC satisfies these requirements.
v-bonsai-simple-task-03-ubuntu | 房间三间的办公室套房. 在这个机器上,开放 `/opt/blender/blender` 首先, 布朗赛作为安装的BIM扩展器可供使用. 桌面包含可编辑的IFC4种子文件 /home/user/Desktop/init.ifc. 开放Bonsoi的种子项目, IFC项目开放控制器,根据需要检查它. 种子包含了定位空间名称,没有最后的窗户对象. 在Bonsai/Blender中,将空间命名为所需的房间名称并添加所需的窗口对象,然后保存在桌面上唯一所需的交付内容 /home/user/Desktop/result.ifc 使用Bonsai的IFC存储/出口控制器. 保存的IFC应该包含一个小的一层办公室套房, 建筑物应是一个四角形的单层,大约9 m x5 m,墙壁高3 m左右,一个地板. 它必须包含真正的 IfcSpace物体,名为接收,办公室,存储. 它必须包含至少6个类似墙壁的IfcWall或IfcWallsStandardCase元素,至少1个 IfcSlab,至少3个 IfcDoor元素和至少3个IfcWindow元素. 使用真正的IFC/BIM元素,而不是普通的混合网位持有器或仅视觉几何. 输出的IFC应使用IFC4方案,并且为IfcRoot对象具有独特的GlobalId值. 形状模型的总体尺寸大致与格相匹配,X跨度约为9米,Y跨度约5米,Z跨度约3.0米. 其他坐标,墙壁厚度,开放位置,材料,对象类型名称,关系嵌套,属性集和无害出口者元数据可能会发生变化,只要保存的IFC满足这些要求. | Three-room office suite shell. Open `/opt/blender/blender` first; Bonsai is available inside it as the installed BIM extension. The Desktop contains an editable IFC4 seed file at /home/user/Desktop/init.ifc. Open that seed project in Bonsai with the IFC project open controls, inspect it as needed. The seed contains placeholder space names and no final window objects. In Bonsai/Blender, rename the spaces to the required room names and add the required window objects, then save the only required deliverable on the Desktop as /home/user/Desktop/result.ifc using Bonsai's IFC save/export controls. The saved IFC should contain a small one-storey office suite with reception, office, and storage spaces. The building should be a rectangular single-storey shell about 9 m by 5 m with walls about 3.0 m high and one floor slab. It must contain real IfcSpace objects named Reception, Office, Storage. It must include at least 6 wall-like IfcWall or IfcWallStandardCase elements, at least 1 IfcSlab, at least 3 IfcDoor elements, and at least 3 IfcWindow elements. Use real IFC/BIM elements rather than ordinary Blender mesh placeholders or visual-only geometry. The exported IFC should use the IFC4 schema and have unique GlobalId values for IfcRoot objects. The shaped model should have an overall size roughly matching the shell, with X span about 9 m, Y span about 5 m, and Z span about 3.0 m. Other coordinates, wall thicknesses, opening positions, materials, object type names, relationship nesting, property sets, and harmless exporter metadata may vary as long as the saved IFC satisfies these requirements.
v-bonsai-simple-task-04-ubuntu | 医院室的小布局. 在开始工作之前,打开 `/opt/blender/blender` 首先, 布朗赛作为安装的BIM扩展器可供使用. 桌面包含可编辑的IFC4种子文件 /home/user/Desktop/init.ifc. 开放Bonsoi的种子项目, IFC项目开放控制器, 种子包含了定位空间名称,没有最后的窗户对象. 在Bonsai/Blender中,重新命名空间并添加所需的窗户对象,然后保存唯一需要的交付值为 /home/user/Desktop/result.ifc 使用Bonsai的IFC存储/出口控制器. 保存的IFC必须包含四个真正的IFcSpace对象,它们的名字是等待,考试, WC和存储. 有一个考试室. 没有需要单独的咨询或额外的检查空间. 建筑物应是一个四角形的单层,大约10 m×6 m,墙壁高约3.0 m,一个地板. 它必须包含至少7个类似 IfcWall或IfcWallStandardCase的墙体元素,至少1个 IfcSlab,至少4个 IfcDoor元素和至少4个 ifcWindow元素. 使用真正的IFC/BIM元素,而不是普通的混合网位持有器或仅视觉几何. 输出的IFC应使用IFC4方案,并且为IfcRoot对象具有独特的GlobalId值. 形状模型的总体尺寸大致与格相匹配,X跨度约为10米,Y跨度约6米,Z跨度约3.0米. 其他坐标,墙壁厚度,开放位置,材料,对象类型名称,关系嵌套,属性集和无害出口者元数据可能会发生变化,只要保存的IFC满足这些要求. | Small clinic room layout shell. Open `/opt/blender/blender` first; Bonsai is available inside it as the installed BIM extension. The Desktop contains an editable IFC4 seed file at /home/user/Desktop/init.ifc. Open that seed project in Bonsai with the IFC project open controls and inspect it as needed. The seed contains placeholder space names and no final window objects. In Bonsai/Blender, rename the spaces and add the required window objects, then save the only required deliverable as /home/user/Desktop/result.ifc using Bonsai's IFC save/export controls. The saved IFC must contain exactly four real IfcSpace objects with these exact names: Waiting, Exam, WC, and Storage. There is one exam room; no separate Consult or additional examination space is required. The building should be a rectangular single-storey shell about 10 m by 6 m with walls about 3.0 m high and one floor slab. It must include at least 7 wall-like IfcWall or IfcWallStandardCase elements, at least 1 IfcSlab, at least 4 IfcDoor elements, and at least 4 IfcWindow elements. Use real IFC/BIM elements rather than ordinary Blender mesh placeholders or visual-only geometry. The exported IFC should use the IFC4 schema and have unique GlobalId values for IfcRoot objects. The shaped model should have an overall size roughly matching the shell, with X span about 10 m, Y span about 6 m, and Z span about 3.0 m. Other coordinates, wall thicknesses, opening positions, materials, object type names, relationship nesting, property sets, and harmless exporter metadata may vary as long as the saved IFC satisfies these requirements.
v-bonsai-simple-task-05-ubuntu | 工作室和办公室. 对于下面的步骤,打开 `/opt/blender/blender` 首先, 布朗赛作为安装的BIM扩展器可供使用. 桌面包含可编辑的IFC4种子文件 /home/user/Desktop/init.ifc. 开放Bonsoi的种子项目, IFC项目开放控制器, 种子包含了定位空间名称,没有最后的窗户对象. 在Bonsai/Blender中,重新命名空间并添加所需的窗户对象,然后保存唯一需要的交付值为 /home/user/Desktop/result.ifc 使用Bonsai的IFC存储/出口控制器. 保存的IFC必须包含四个真正的IfcSpace对象,这些名称:工作室,办公室, WC和存储. 存储是仓库,而不是零售商店. 建筑物应是一个直角的单层,大约12 m × 7 m,墙壁高3 m左右,一层板. 它必须包含至少8个类似墙壁的IfcWall或IfcWallsStandardCase元素,至少1个IfcSlab,至少4个IfcDoor元素和至少5个IfcWindow元素. 使用真正的IFC/BIM元素,而不是普通的混合网位持有器或仅视觉几何. 输出的IFC应使用IFC4方案,并且为IfcRoot对象具有独特的GlobalId值. 形状模型的总体尺寸大致与格相匹配,X跨度约为12米,Y跨度约7米,Z跨度约3.2米. 其他坐标,墙壁厚度,开放位置,材料,对象类型名称,关系嵌套,属性集和无害出口者元数据可能会发生变化,只要保存的IFC满足这些要求. | Workshop with office shell. Open `/opt/blender/blender` first; Bonsai is available inside it as the installed BIM extension. The Desktop contains an editable IFC4 seed file at /home/user/Desktop/init.ifc. Open that seed project in Bonsai with the IFC project open controls and inspect it as needed. The seed contains placeholder space names and no final window objects. In Bonsai/Blender, rename the spaces and add the required window objects, then save the only required deliverable as /home/user/Desktop/result.ifc using Bonsai's IFC save/export controls. The saved IFC must contain exactly four real IfcSpace objects with these exact names: Workshop, Office, WC, and Storage. Storage means the storage room, not a retail store. The building should be a rectangular single-storey shell about 12 m by 7 m with walls about 3.2 m high and one floor slab. It must include at least 8 wall-like IfcWall or IfcWallStandardCase elements, at least 1 IfcSlab, at least 4 IfcDoor elements, and at least 5 IfcWindow elements. Use real IFC/BIM elements rather than ordinary Blender mesh placeholders or visual-only geometry. The exported IFC should use the IFC4 schema and have unique GlobalId values for IfcRoot objects. The shaped model should have an overall size roughly matching the shell, with X span about 12 m, Y span about 7 m, and Z span about 3.2 m. Other coordinates, wall thicknesses, opening positions, materials, object type names, relationship nesting, property sets, and harmless exporter metadata may vary as long as the saved IFC satisfies these requirements.
v-bonsai-simple-task-06-ubuntu | 核实种子体室. 在这个图像中,开放 `/opt/blender/blender` 首先, 布朗赛作为安装的BIM扩展器可供使用. 桌面包含可编辑的IFC4种子文件 /home/user/Desktop/init.ifc. 开放Bonsoi的种子项目, IFC项目开放控制器,根据需要检查它. 种子包含了定位空间名称,没有最后的窗户对象. 在Bonsai/Blender中,将空间命名为所需的房间名称并添加所需的窗口对象,然后保存在桌面上唯一所需的交付内容 /home/user/Desktop/result.ifc 使用Bonsai的IFC存储/出口控制器. 保存的IFC应该包含一个命名的房间,有门和窗户. 建成一个直角的单层,大约5米×4米,墙壁高3.0米和一层板. 创建一个真正的 IfcSpace物体,叫做201室. 包含至少4个类似墙壁的IfcWall或IfcWallsStandardCase元素,至少1个 IfcSlab,至少1种 IfcDoor元素和至少1种IfcWindow元素. 创建真正的IFC/BIM元素,而不是普通的混合网格位置持有器或仅视觉几何. 输出的IFC应使用IFC4方案,并且为IfcRoot对象具有独特的GlobalId值. 形状模型的总体尺寸大致与格相匹配,X跨度约为5米,Y跨度约4米,Z跨度约3.0米. 其他坐标,墙壁厚度,开放位置,材料,对象类型名称,关系嵌套,属性集和无害出口者元数据可能会发生变化,只要保存的IFC满足这些要求. | Seed shell room verification. Open `/opt/blender/blender` first; Bonsai is available inside it as the installed BIM extension. The Desktop contains an editable IFC4 seed file at /home/user/Desktop/init.ifc. Open that seed project in Bonsai with the IFC project open controls, inspect it as needed. The seed contains placeholder space names and no final window objects. In Bonsai/Blender, rename the spaces to the required room names and add the required window objects, then save the only required deliverable on the Desktop as /home/user/Desktop/result.ifc using Bonsai's IFC save/export controls. The saved IFC should contain one named room with a door and a window. Model the building as a rectangular single-storey shell about 5 m by 4 m with walls about 3.0 m high and one floor slab. Create real IfcSpace objects named Room 201. Include at least 4 wall-like IfcWall or IfcWallStandardCase elements, at least 1 IfcSlab, at least 1 IfcDoor element, and at least 1 IfcWindow element. Create real IFC/BIM elements rather than ordinary Blender mesh placeholders or visual-only geometry. The exported IFC should use the IFC4 schema and have unique GlobalId values for IfcRoot objects. The shaped model should have an overall size roughly matching the shell, with X span about 5 m, Y span about 4 m, and Z span about 3.0 m. Other coordinates, wall thicknesses, opening positions, materials, object type names, relationship nesting, property sets, and harmless exporter metadata may vary as long as the saved IFC satisfies these requirements.
v-bonsai-simple-task-07-ubuntu | 工作室的子分为两个空间. 对于这个工作流程,开放 `/opt/blender/blender` 首先, 布朗赛作为安装的BIM扩展器可供使用. 桌面包含可编辑的IFC4种子文件 /home/user/Desktop/init.ifc. 开放Bonsoi的种子项目, IFC项目开放控制器,根据需要检查它. 种子包含了定位空间名称,没有最后的窗户对象. 在Bonsai/Blender中,将空间命名为所需的房间名称并添加所需的窗口对象,然后保存在桌面上唯一所需的交付内容 /home/user/Desktop/result.ifc 使用Bonsai的IFC存储/出口控制器. 保存的IFC应该包含一个工作室,分为生活和睡眠空间. 建成一个直角的单层,大约7米×4米,墙壁高3.0米和一层板. 创建一个真正的IfcSpace物体,叫做生活,睡眠. 包含至少5个类似墙壁的IfcWall或IfcWallsStandardCase元素,至少1个 IfcSlab,至少2个 IfcDoor元素和至少2个IfcWindow元素. 创建真正的IFC/BIM元素,而不是普通的混合网格位置持有器或仅视觉几何. 输出的IFC应使用IFC4方案,并且为IfcRoot对象具有独特的GlobalId值. 形状模型的总体尺寸大致与格相匹配,X跨度约为7米,Y跨度约4米,Z跨度约3.0米. 其他坐标,墙壁厚度,开放位置,材料,对象类型名称,关系嵌套,属性集和无害出口者元数据可能会发生变化,只要保存的IFC满足这些要求. | Studio shell split into two spaces. Open `/opt/blender/blender` first; Bonsai is available inside it as the installed BIM extension. The Desktop contains an editable IFC4 seed file at /home/user/Desktop/init.ifc. Open that seed project in Bonsai with the IFC project open controls, inspect it as needed. The seed contains placeholder space names and no final window objects. In Bonsai/Blender, rename the spaces to the required room names and add the required window objects, then save the only required deliverable on the Desktop as /home/user/Desktop/result.ifc using Bonsai's IFC save/export controls. The saved IFC should contain a studio shell split into living and sleep spaces. Model the building as a rectangular single-storey shell about 7 m by 4 m with walls about 3.0 m high and one floor slab. Create real IfcSpace objects named Living, Sleep. Include at least 5 wall-like IfcWall or IfcWallStandardCase elements, at least 1 IfcSlab, at least 2 IfcDoor elements, and at least 2 IfcWindow elements. Create real IFC/BIM elements rather than ordinary Blender mesh placeholders or visual-only geometry. The exported IFC should use the IFC4 schema and have unique GlobalId values for IfcRoot objects. The shaped model should have an overall size roughly matching the shell, with X span about 7 m, Y span about 4 m, and Z span about 3.0 m. Other coordinates, wall thicknesses, opening positions, materials, object type names, relationship nesting, property sets, and harmless exporter metadata may vary as long as the saved IFC satisfies these requirements.
v-bonsai-simple-task-08-ubuntu | 工作室子,浴室和厨房小屋. 在任务开始时,开放 `/opt/blender/blender` 首先, 布朗赛作为安装的BIM扩展器可供使用. 桌面包含可编辑的IFC4种子文件 /home/user/Desktop/init.ifc. 开放Bonsoi的种子项目, IFC项目开放控制器,根据需要检查它. 种子包含了定位空间名称,没有最后的窗户对象. 在Bonsai/Blender中,将空间命名为所需的房间名称并添加所需的窗口对象,然后保存在桌面上唯一所需的交付内容 /home/user/Desktop/result.ifc 使用Bonsai的IFC存储/出口控制器. 保存的IFC应该包含一个工作室子, 建成一个直角的单层,大约8米×5米,墙壁高3.0米和一层板. 创建真正的IFCSpace物体,名为生活,浴室,厨房. 包含至少6个类似墙壁的IfcWall或IfcWallsStandardCase元素,至少1个 IfcSlab,至少3个 IfcDoor元素和至少3个IfcWindow元素. 创建真正的IFC/BIM元素,而不是普通的混合网格位置持有器或仅视觉几何. 输出的IFC应使用IFC4方案,并且为IfcRoot对象具有独特的GlobalId值. 形状模型的总体尺寸大致与格相匹配,X跨度约为8米,Y跨度约5米,Z跨度约3.0米. 其他坐标,墙壁厚度,开放位置,材料,对象类型名称,关系嵌套,属性集和无害出口者元数据可能会发生变化,只要保存的IFC满足这些要求. | Studio shell with bath and kitchenette. Open `/opt/blender/blender` first; Bonsai is available inside it as the installed BIM extension. The Desktop contains an editable IFC4 seed file at /home/user/Desktop/init.ifc. Open that seed project in Bonsai with the IFC project open controls, inspect it as needed. The seed contains placeholder space names and no final window objects. In Bonsai/Blender, rename the spaces to the required room names and add the required window objects, then save the only required deliverable on the Desktop as /home/user/Desktop/result.ifc using Bonsai's IFC save/export controls. The saved IFC should contain a studio shell with bath and kitchenette spaces. Model the building as a rectangular single-storey shell about 8 m by 5 m with walls about 3.0 m high and one floor slab. Create real IfcSpace objects named Living, Bath, Kitchenette. Include at least 6 wall-like IfcWall or IfcWallStandardCase elements, at least 1 IfcSlab, at least 3 IfcDoor elements, and at least 3 IfcWindow elements. Create real IFC/BIM elements rather than ordinary Blender mesh placeholders or visual-only geometry. The exported IFC should use the IFC4 schema and have unique GlobalId values for IfcRoot objects. The shaped model should have an overall size roughly matching the shell, with X span about 8 m, Y span about 5 m, and Z span about 3.0 m. Other coordinates, wall thicknesses, opening positions, materials, object type names, relationship nesting, property sets, and harmless exporter metadata may vary as long as the saved IFC satisfies these requirements.
v-bonsai-simple-task-09-ubuntu | 零售子,后面的房间. 开放 `/opt/blender/blender` 首先, 布朗赛作为安装的BIM扩展器可供使用. 桌面包含可编辑的IFC4种子文件 /home/user/Desktop/init.ifc. 开放Bonsoi的种子项目, IFC项目开放控制器, 种子包含了定位空间名称,没有最后的窗户对象. 在Bonsai/Blender中,重新命名空间并添加所需的窗户对象,然后保存唯一需要的交付值为 /home/user/Desktop/result.ifc 使用Bonsai的IFC存储/出口控制器. 保存的IFC必须包含三个真正的IFcSpace对象,这些名称:销售,存储和 WC. 储存是后面的储存区. 建成一个直角的单层,大约10米×6米,墙壁高3.0米和一层板. 包含至少6个类似墙壁的IfcWall或IfcWallsStandardCase元素,至少1个 IfcSlab,至少3个 IfcDoor元素和至少3个IfcWindow元素. 创建真正的IFC/BIM元素,而不是普通的混合网格位置持有器或仅视觉几何. 输出的IFC应使用IFC4方案,并且为IfcRoot对象具有独特的GlobalId值. 形状模型的总体尺寸大致与格相匹配,X跨度约为10米,Y跨度约6米,Z跨度约3.0米. 其他坐标,墙壁厚度,开放位置,材料,对象类型名称,关系嵌套,属性集和无害出口者元数据可能会发生变化,只要保存的IFC满足这些要求. | Retail shell with back rooms. Open `/opt/blender/blender` first; Bonsai is available inside it as the installed BIM extension. The Desktop contains an editable IFC4 seed file at /home/user/Desktop/init.ifc. Open that seed project in Bonsai with the IFC project open controls and inspect it as needed. The seed contains placeholder space names and no final window objects. In Bonsai/Blender, rename the spaces and add the required window objects, then save the only required deliverable as /home/user/Desktop/result.ifc using Bonsai's IFC save/export controls. The saved IFC must contain exactly three real IfcSpace objects with these exact names: Sales, Storage, and WC. Storage is the back-room storage area. Model the building as a rectangular single-storey shell about 10 m by 6 m with walls about 3.0 m high and one floor slab. Include at least 6 wall-like IfcWall or IfcWallStandardCase elements, at least 1 IfcSlab, at least 3 IfcDoor elements, and at least 3 IfcWindow elements. Create real IFC/BIM elements rather than ordinary Blender mesh placeholders or visual-only geometry. The exported IFC should use the IFC4 schema and have unique GlobalId values for IfcRoot objects. The shaped model should have an overall size roughly matching the shell, with X span about 10 m, Y span about 6 m, and Z span about 3.0 m. Other coordinates, wall thicknesses, opening positions, materials, object type names, relationship nesting, property sets, and harmless exporter metadata may vary as long as the saved IFC satisfies these requirements.
v-bonsai-simple-task-10-ubuntu | 办公室的子,会议室. 为了完成这个任务, `/opt/blender/blender` 首先, 布朗赛作为安装的BIM扩展器可供使用. 桌面包含可编辑的IFC4种子文件 /home/user/Desktop/init.ifc. 开放Bonsoi的种子项目, IFC项目开放控制器,根据需要检查它. 种子包含了定位空间名称,没有最后的窗户对象. 在Bonsai/Blender中,将空间命名为所需的房间名称并添加所需的窗口对象,然后保存在桌面上唯一所需的交付内容 /home/user/Desktop/result.ifc 使用Bonsai的IFC存储/出口控制器. 保存的IFC应该包含一个办公室,分为接待机,两个办公室和会议室. 建成一个直角的单层,大约11米×6米,墙壁高3.0米和一层板. 创建名为接待,办公1,办公2,会议的真实IfcSpace对象. 包含至少7个类似 IfcWall或IfcWallStandardCase元素,至少1个 IfcSlab,至少4个 IfcDoor元素和至少4个 ifcWindow元素. 创建真正的IFC/BIM元素,而不是普通的混合网格位置持有器或仅视觉几何. 输出的IFC应使用IFC4方案,并且为IfcRoot对象具有独特的GlobalId值. 形状模型的总体尺寸大致与格相匹配,X跨度约为11米,Y跨度约6米,Z跨度约3.0米. 其他坐标,墙壁厚度,开放位置,材料,对象类型名称,关系嵌套,属性集和无害出口者元数据可能会发生变化,只要保存的IFC满足这些要求. | Office shell with meeting room. Open `/opt/blender/blender` first; Bonsai is available inside it as the installed BIM extension. The Desktop contains an editable IFC4 seed file at /home/user/Desktop/init.ifc. Open that seed project in Bonsai with the IFC project open controls, inspect it as needed. The seed contains placeholder space names and no final window objects. In Bonsai/Blender, rename the spaces to the required room names and add the required window objects, then save the only required deliverable on the Desktop as /home/user/Desktop/result.ifc using Bonsai's IFC save/export controls. The saved IFC should contain an office shell divided into reception, two offices, and a meeting room. Model the building as a rectangular single-storey shell about 11 m by 6 m with walls about 3.0 m high and one floor slab. Create real IfcSpace objects named Reception, Office 1, Office 2, Meeting. Include at least 7 wall-like IfcWall or IfcWallStandardCase elements, at least 1 IfcSlab, at least 4 IfcDoor elements, and at least 4 IfcWindow elements. Create real IFC/BIM elements rather than ordinary Blender mesh placeholders or visual-only geometry. The exported IFC should use the IFC4 schema and have unique GlobalId values for IfcRoot objects. The shaped model should have an overall size roughly matching the shell, with X span about 11 m, Y span about 6 m, and Z span about 3.0 m. Other coordinates, wall thicknesses, opening positions, materials, object type names, relationship nesting, property sets, and harmless exporter metadata may vary as long as the saved IFC satisfies these requirements.
v-bonsai-simple-task-11-ubuntu | 走廊计划完成. 在这个机器上,开放 `/opt/blender/blender` 首先, 布朗赛作为安装的BIM扩展器可供使用. 桌面包含可编辑的IFC4种子文件 /home/user/Desktop/init.ifc. 开放Bonsoi的种子项目, IFC项目开放控制器,根据需要检查它. 种子包含了定位空间名称,没有最后的窗户对象. 在Bonsai/Blender中,将空间命名为所需的房间名称并添加所需的窗口对象,然后保存在桌面上唯一所需的交付内容 /home/user/Desktop/result.ifc 使用Bonsai的IFC存储/出口控制器. 保存的IFC应该包含一个开放式计划,作为两个房间和存储空间的走廊. 建成一个直角的单层,大约12米×6米,墙壁高3.0米和一层板. 创建真正的IfcSpace物体,叫做走廊,A室,B室,存储. 包含至少8个类似墙壁的IfcWall或IfcWallsStandardCase元素,至少1个IfcSlab,至少4个IfcDoor元素和至少4个 IfcWindow元素. 创建真正的IFC/BIM元素,而不是普通的混合网格位置持有器或仅视觉几何. 输出的IFC应使用IFC4方案,并且为IfcRoot对象具有独特的GlobalId值. 形状模型的总体尺寸大致与格相匹配,X跨度约为12米,Y跨度约6米,Z跨度约3.0米. 其他坐标,墙壁厚度,开放位置,材料,对象类型名称,关系嵌套,属性集和无害出口者元数据可能会发生变化,只要保存的IFC满足这些要求. | Corridor plan completion. Open `/opt/blender/blender` first; Bonsai is available inside it as the installed BIM extension. The Desktop contains an editable IFC4 seed file at /home/user/Desktop/init.ifc. Open that seed project in Bonsai with the IFC project open controls, inspect it as needed. The seed contains placeholder space names and no final window objects. In Bonsai/Blender, rename the spaces to the required room names and add the required window objects, then save the only required deliverable on the Desktop as /home/user/Desktop/result.ifc using Bonsai's IFC save/export controls. The saved IFC should contain an open plan shell completed as a corridor with two rooms and storage. Model the building as a rectangular single-storey shell about 12 m by 6 m with walls about 3.0 m high and one floor slab. Create real IfcSpace objects named Corridor, Room A, Room B, Storage. Include at least 8 wall-like IfcWall or IfcWallStandardCase elements, at least 1 IfcSlab, at least 4 IfcDoor elements, and at least 4 IfcWindow elements. Create real IFC/BIM elements rather than ordinary Blender mesh placeholders or visual-only geometry. The exported IFC should use the IFC4 schema and have unique GlobalId values for IfcRoot objects. The shaped model should have an overall size roughly matching the shell, with X span about 12 m, Y span about 6 m, and Z span about 3.0 m. Other coordinates, wall thicknesses, opening positions, materials, object type names, relationship nesting, property sets, and harmless exporter metadata may vary as long as the saved IFC satisfies these requirements.
v-bonsai-simple-task-12-ubuntu | 课堂套房完成. 在开始工作之前,打开 `/opt/blender/blender` 首先, 布朗赛作为安装的BIM扩展器可供使用. 桌面包含可编辑的IFC4种子文件 /home/user/Desktop/init.ifc. 开放Bonsoi的种子项目, IFC项目开放控制器,根据需要检查它. 种子包含了定位空间名称,没有最后的窗户对象. 在Bonsai/Blender中,将空间命名为所需的房间名称并添加所需的窗口对象,然后保存在桌面上唯一所需的交付内容 /home/user/Desktop/result.ifc 使用Bonsai的IFC存储/出口控制器. 保存的IFC应该包含一个学习空间,作为一个课堂套房和支持室. 建成一个直角的单层,大约12米×7米,墙壁高3.2米和一层板. 创建真正的IfcSpace物体,名为课堂,办公室, WC,大厅. 包含至少8个类似墙壁的IfcWall或IfcWallsStandardCase元素,至少1个 IfcSlab,至少4个 IfcDoor元素和至少5个 IfcWindow元素. 创建真正的IFC/BIM元素,而不是普通的混合网格位置持有器或仅视觉几何. 输出的IFC应使用IFC4方案,并且为IfcRoot对象具有独特的GlobalId值. 形状模型的总体尺寸大致与格相匹配,X跨度约为12米,Y跨度约7米,Z跨度约3.2米. 其他坐标,墙壁厚度,开放位置,材料,对象类型名称,关系嵌套,属性集和无害出口者元数据可能会发生变化,只要保存的IFC满足这些要求. | Classroom suite completion. Open `/opt/blender/blender` first; Bonsai is available inside it as the installed BIM extension. The Desktop contains an editable IFC4 seed file at /home/user/Desktop/init.ifc. Open that seed project in Bonsai with the IFC project open controls, inspect it as needed. The seed contains placeholder space names and no final window objects. In Bonsai/Blender, rename the spaces to the required room names and add the required window objects, then save the only required deliverable on the Desktop as /home/user/Desktop/result.ifc using Bonsai's IFC save/export controls. The saved IFC should contain a learning-space shell completed as a classroom suite with support rooms. Model the building as a rectangular single-storey shell about 12 m by 7 m with walls about 3.2 m high and one floor slab. Create real IfcSpace objects named Classroom, Office, WC, Lobby. Include at least 8 wall-like IfcWall or IfcWallStandardCase elements, at least 1 IfcSlab, at least 4 IfcDoor elements, and at least 5 IfcWindow elements. Create real IFC/BIM elements rather than ordinary Blender mesh placeholders or visual-only geometry. The exported IFC should use the IFC4 schema and have unique GlobalId values for IfcRoot objects. The shaped model should have an overall size roughly matching the shell, with X span about 12 m, Y span about 7 m, and Z span about 3.2 m. Other coordinates, wall thicknesses, opening positions, materials, object type names, relationship nesting, property sets, and harmless exporter metadata may vary as long as the saved IFC satisfies these requirements.
v-bonsai-simple-task-13-ubuntu | 临床套房完成. 对于下面的步骤,打开 `/opt/blender/blender` 首先, 布朗赛作为安装的BIM扩展器可供使用. 桌面包含可编辑的IFC4种子文件 /home/user/Desktop/init.ifc. 开放Bonsoi的种子项目, IFC项目开放控制器, 种子包含了定位空间名称,没有最后的窗户对象. 在Bonsai/Blender中,重新命名空间并添加所需的窗户对象,然后保存唯一需要的交付值为 /home/user/Desktop/result.ifc 使用Bonsai的IFC存储/出口控制器. 保存的IFC必须包含五个真正的IFcSpace物体,这些确切名称:接待,考试1,考试2,清洁室和 WC. 清洁室和所是两个独立的空间. 建成一个直角的单层,大约13米×7米,墙壁高3米左右,一层板. 包含至少9个类似墙的IfcWall或IfcWallsStandardCase元素,至少1个 IfcSlab,至少5个 IfcDoor元素和至少5个IfcWindow元素. 创建真正的IFC/BIM元素,而不是普通的混合网格位置持有器或仅视觉几何. 输出的IFC应使用IFC4方案,并且为IfcRoot对象具有独特的GlobalId值. 形状模型的总体尺寸大致与格相匹配,X跨度约为13米,Y跨度约7米,Z跨度约3.2米. 其他坐标,墙壁厚度,开放位置,材料,对象类型名称,关系嵌套,属性集和无害出口者元数据可能会发生变化,只要保存的IFC满足这些要求. | Clinic suite completion. Open `/opt/blender/blender` first; Bonsai is available inside it as the installed BIM extension. The Desktop contains an editable IFC4 seed file at /home/user/Desktop/init.ifc. Open that seed project in Bonsai with the IFC project open controls and inspect it as needed. The seed contains placeholder space names and no final window objects. In Bonsai/Blender, rename the spaces and add the required window objects, then save the only required deliverable as /home/user/Desktop/result.ifc using Bonsai's IFC save/export controls. The saved IFC must contain exactly five real IfcSpace objects with these exact names: Reception, Exam 1, Exam 2, Clean Room, and WC. Clean Room and WC are two separate spaces. Model the building as a rectangular single-storey shell about 13 m by 7 m with walls about 3.2 m high and one floor slab. Include at least 9 wall-like IfcWall or IfcWallStandardCase elements, at least 1 IfcSlab, at least 5 IfcDoor elements, and at least 5 IfcWindow elements. Create real IFC/BIM elements rather than ordinary Blender mesh placeholders or visual-only geometry. The exported IFC should use the IFC4 schema and have unique GlobalId values for IfcRoot objects. The shaped model should have an overall size roughly matching the shell, with X span about 13 m, Y span about 7 m, and Z span about 3.2 m. Other coordinates, wall thicknesses, opening positions, materials, object type names, relationship nesting, property sets, and harmless exporter metadata may vary as long as the saved IFC satisfies these requirements.
v-bonsai-simple-task-14-ubuntu | 咖啡馆子完成. 在这个图像中,开放 `/opt/blender/blender` 首先, 布朗赛作为安装的BIM扩展器可供使用. 打开提供的 /home/user/Desktop/init.ifc 作为一个开始项目. 简单可编辑的种子,因此在需要时添加,更名,分开或替换空间和BIM元素时保持其项目结构. 使用Bonsoi的原生IFC创作者工作流程,并保存唯一需要的交付内容为 /home/user/Desktop/result.ifc 使用Bonsai的IFC存储/出口控制器. 保存的IFC必须包含四个真正的IFcSpace物体,这些确切名称:餐厅,厨房,储存和 WC. 储存是咖啡馆的仓库,而不是商店; 储存和 WC 是单独的空间. 建成一个直角的单层,大约13米×8米,墙壁高3米左右,一层板. 包含至少8个类似墙壁的IfcWall或IfcWallsStandardCase元素,至少1个 IfcSlab,至少4个 IfcDoor元素和至少5个 IfcWindow元素. 创建真正的IFC/BIM元素,而不是普通的混合网格位置持有器或仅视觉几何. 输出的IFC应使用IFC4方案,并且为IfcRoot对象具有独特的GlobalId值. 形状模型的总体尺寸大致与格相匹配,X跨度约为13米,Y跨度约8米,Z跨度约3.2米. 其他坐标,墙壁厚度,开放位置,材料,对象类型名称,关系嵌套,属性集和无害出口者元数据可能会发生变化,只要保存的IFC满足这些要求. | Cafe shell completion. Open `/opt/blender/blender` first; Bonsai is available inside it as the installed BIM extension. Open the provided /home/user/Desktop/init.ifc IFC4 model in Bonsai and use it as the starting project. The init model is a simple editable seed, so keep its project structure where practical while adding, renaming, splitting, or replacing spaces and BIM elements as needed. Use Bonsai's native IFC authoring workflow and save the only required deliverable as /home/user/Desktop/result.ifc using Bonsai's IFC save/export controls. The saved IFC must contain exactly four real IfcSpace objects with these exact names: Dining, Kitchen, Storage, and WC. Storage is the cafe storage room, not a shop; Storage and WC are separate spaces. Model the building as a rectangular single-storey shell about 13 m by 8 m with walls about 3.2 m high and one floor slab. Include at least 8 wall-like IfcWall or IfcWallStandardCase elements, at least 1 IfcSlab, at least 4 IfcDoor elements, and at least 5 IfcWindow elements. Create real IFC/BIM elements rather than ordinary Blender mesh placeholders or visual-only geometry. The exported IFC should use the IFC4 schema and have unique GlobalId values for IfcRoot objects. The shaped model should have an overall size roughly matching the shell, with X span about 13 m, Y span about 8 m, and Z span about 3.2 m. Other coordinates, wall thicknesses, opening positions, materials, object type names, relationship nesting, property sets, and harmless exporter metadata may vary as long as the saved IFC satisfies these requirements.
v-bonsai-simple-task-15-ubuntu | 办公室子完成. 对于这个工作流程,开放 `/opt/blender/blender` 首先, 布朗赛作为安装的BIM扩展器可供使用. 打开提供的 /home/user/Desktop/init.ifc 作为一个开始项目. 简单可编辑的种子,因此在需要时添加,更名,分开或替换空间和BIM元素时保持其项目结构. 使用Bonsoi的原生 IFC 作者工作流程,并将唯一需要的交付内容存储在桌面上为 /home/user/Desktop/result.ifc 使用Bonsai的IFC存储/出口控制器. 打开提供的办公室子,完成三个办公室加上共享和 WC空间. 建成一个直角的单层,大约14米×7米,墙壁高3米左右,一层板. 创建真正的IfcSpace物体,名为Office A,Office B,Office C,共享,WC. 包含至少9个类似墙的IfcWall或IfcWallsStandardCase元素,至少1个 IfcSlab,至少5个 IfcDoor元素和至少5个IfcWindow元素. 创建真正的IFC/BIM元素,而不是普通的混合网格位置持有器或仅视觉几何. 输出的IFC应使用IFC4方案,并且为IfcRoot对象具有独特的GlobalId值. 形状模型的总体尺寸大致与格相匹配,X跨度约为14米,Y跨度约7米,Z跨度约3.2米. 其他坐标,墙壁厚度,开放位置,材料,对象类型名称,关系嵌套,属性集和无害出口者元数据可能会发生变化,只要保存的IFC满足这些要求. | Row office shell completion. Open `/opt/blender/blender` first; Bonsai is available inside it as the installed BIM extension. Open the provided /home/user/Desktop/init.ifc IFC4 model in Bonsai and use it as the starting project. The init model is a simple editable seed, so keep its project structure where practical while adding, renaming, splitting, or replacing spaces and BIM elements as needed. Use Bonsai's native IFC authoring workflow and save the only required deliverable on the Desktop as /home/user/Desktop/result.ifc using Bonsai's IFC save/export controls. Open the provided office shell and complete three offices plus shared and WC spaces. Model the building as a rectangular single-storey shell about 14 m by 7 m with walls about 3.2 m high and one floor slab. Create real IfcSpace objects named Office A, Office B, Office C, Shared, WC. Include at least 9 wall-like IfcWall or IfcWallStandardCase elements, at least 1 IfcSlab, at least 5 IfcDoor elements, and at least 5 IfcWindow elements. Create real IFC/BIM elements rather than ordinary Blender mesh placeholders or visual-only geometry. The exported IFC should use the IFC4 schema and have unique GlobalId values for IfcRoot objects. The shaped model should have an overall size roughly matching the shell, with X span about 14 m, Y span about 7 m, and Z span about 3.2 m. Other coordinates, wall thicknesses, opening positions, materials, object type names, relationship nesting, property sets, and harmless exporter metadata may vary as long as the saved IFC satisfies these requirements.
v-bonsai-simple-task-16-ubuntu | 房子装完成. 在任务开始时,开放 `/opt/blender/blender` 首先, 布朗赛作为安装的BIM扩展器可供使用. 打开提供的 /home/user/Desktop/init.ifc 作为一个开始项目. 简单可编辑的种子,因此在需要时添加,更名,分开或替换空间和BIM元素时保持其项目结构. 使用Bonsoi的原生 IFC 作者工作流程,并将唯一需要的交付内容存储在桌面上为 /home/user/Desktop/result.ifc 使用Bonsai的IFC存储/出口控制器. 打开提供的公寓外,完整的生活,卧室,厨房和浴室空间. 建成一个直角的单层,大约11米×8米,墙壁高3.0米和一层板. 创建真正的IFCSpace物体,名为生活,卧室,厨房,浴室. 包含至少8个类似墙壁的IfcWall或IfcWallsStandardCase元素,至少1个 IfcSlab,至少4个 IfcDoor元素和至少5个 IfcWindow元素. 创建真正的IFC/BIM元素,而不是普通的混合网格位置持有器或仅视觉几何. 输出的IFC应使用IFC4方案,并且为IfcRoot对象具有独特的GlobalId值. 形状模型的总体尺寸大致与格相匹配,X跨度约为11米,Y跨度约8米,Z跨度约3.0米. 其他坐标,墙壁厚度,开放位置,材料,对象类型名称,关系嵌套,属性集和无害出口者元数据可能会发生变化,只要保存的IFC满足这些要求. | Apartment shell completion. Open `/opt/blender/blender` first; Bonsai is available inside it as the installed BIM extension. Open the provided /home/user/Desktop/init.ifc IFC4 model in Bonsai and use it as the starting project. The init model is a simple editable seed, so keep its project structure where practical while adding, renaming, splitting, or replacing spaces and BIM elements as needed. Use Bonsai's native IFC authoring workflow and save the only required deliverable on the Desktop as /home/user/Desktop/result.ifc using Bonsai's IFC save/export controls. Open the provided apartment shell and complete living, bedroom, kitchen, and bath spaces. Model the building as a rectangular single-storey shell about 11 m by 8 m with walls about 3.0 m high and one floor slab. Create real IfcSpace objects named Living, Bedroom, Kitchen, Bath. Include at least 8 wall-like IfcWall or IfcWallStandardCase elements, at least 1 IfcSlab, at least 4 IfcDoor elements, and at least 5 IfcWindow elements. Create real IFC/BIM elements rather than ordinary Blender mesh placeholders or visual-only geometry. The exported IFC should use the IFC4 schema and have unique GlobalId values for IfcRoot objects. The shaped model should have an overall size roughly matching the shell, with X span about 11 m, Y span about 8 m, and Z span about 3.0 m. Other coordinates, wall thicknesses, opening positions, materials, object type names, relationship nesting, property sets, and harmless exporter metadata may vary as long as the saved IFC satisfies these requirements.
v-bonsai-simple-task-17-ubuntu | 图书馆套房完成. 开放 `/opt/blender/blender` 首先, 布朗赛作为安装的BIM扩展器可供使用. 打开提供的 /home/user/Desktop/init.ifc 作为一个开始项目. 简单可编辑的种子,因此在需要时添加,更名,分开或替换空间和BIM元素时保持其项目结构. 使用Bonsoi的原生IFC创作者工作流程,并保存唯一需要的交付内容为 /home/user/Desktop/result.ifc 使用Bonsai的IFC存储/出口控制器. 保存的IFC必须包含四个真正的IFcSpace对象,这些名称:阅读室,服务台,档案和 WC. 阅读室是读者区域,服务台是员工图书馆服务区,档案馆是记录室, WC是一个独立的空间; 这些名字更能标识房间而不是家具. 建成一个直角的单层,大约14米×8米,墙壁高3.2米和一层板. 包含至少8个类似墙壁的IfcWall或IfcWallsStandardCase元素,至少1个 IfcSlab,至少4个 IfcDoor元素和至少5个 IfcWindow元素. 创建真正的IFC/BIM元素,而不是普通的混合网格位置持有器或仅视觉几何. 输出的IFC应使用IFC4方案,并且为IfcRoot对象具有独特的GlobalId值. 形状模型的总体尺寸大致与格相匹配,X跨度约为14米,Y跨度约8米,Z跨度约3.2米. 其他坐标,墙壁厚度,开放位置,材料,对象类型名称,关系嵌套,属性集和无害出口者元数据可能会发生变化,只要保存的IFC满足这些要求. | Library suite completion. Open `/opt/blender/blender` first; Bonsai is available inside it as the installed BIM extension. Open the provided /home/user/Desktop/init.ifc IFC4 model in Bonsai and use it as the starting project. The init model is a simple editable seed, so keep its project structure where practical while adding, renaming, splitting, or replacing spaces and BIM elements as needed. Use Bonsai's native IFC authoring workflow and save the only required deliverable as /home/user/Desktop/result.ifc using Bonsai's IFC save/export controls. The saved IFC must contain exactly four real IfcSpace objects with these exact names: Reading Room, Service Desk, Archive, and WC. Reading Room is the reader area, Service Desk is the staffed library service area, Archive is the records room, and WC is a separate space; these names identify rooms rather than furniture. Model the building as a rectangular single-storey shell about 14 m by 8 m with walls about 3.2 m high and one floor slab. Include at least 8 wall-like IfcWall or IfcWallStandardCase elements, at least 1 IfcSlab, at least 4 IfcDoor elements, and at least 5 IfcWindow elements. Create real IFC/BIM elements rather than ordinary Blender mesh placeholders or visual-only geometry. The exported IFC should use the IFC4 schema and have unique GlobalId values for IfcRoot objects. The shaped model should have an overall size roughly matching the shell, with X span about 14 m, Y span about 8 m, and Z span about 3.2 m. Other coordinates, wall thicknesses, opening positions, materials, object type names, relationship nesting, property sets, and harmless exporter metadata may vary as long as the saved IFC satisfies these requirements.
v-bonsai-simple-task-18-ubuntu | 终于完成了日托儿所. 为了完成这个任务, `/opt/blender/blender` 首先, 布朗赛作为安装的BIM扩展器可供使用. 打开提供的 /home/user/Desktop/init.ifc 作为一个开始项目. 简单可编辑的种子,因此在需要时添加,更名,分开或替换空间和BIM元素时保持其项目结构. 使用Bonsoi的原生IFC创作者工作流程,并保存唯一需要的交付内容为 /home/user/Desktop/result.ifc 使用Bonsai的IFC存储/出口控制器. 保存的IFC必须包含五个真正的IFcSpace对象,这些确切名称:播放,睡眠,工作人员室, WC和存储. 工作室是日托班员工的房间, 建成一个直角的单层,大约15米×8米,墙壁高3米左右,一层板. 包含至少9个类似墙壁的IfcWall或IfcWallsStandardCase元素,至少1个IfcSlab,至少5个IfcDoor元素和至少6个IfcWindow元素. 创建真正的IFC/BIM元素,而不是普通的混合网格位置持有器或仅视觉几何. 输出的IFC应使用IFC4方案,并且为IfcRoot对象具有独特的GlobalId值. 形状模型的总体尺寸大致与格相匹配,X跨度约为15米,Y跨度约8米,Z跨度约3.2米. 其他坐标,墙壁厚度,开放位置,材料,对象类型名称,关系嵌套,属性集和无害出口者元数据可能会发生变化,只要保存的IFC满足这些要求. | Daycare shell completion. Open `/opt/blender/blender` first; Bonsai is available inside it as the installed BIM extension. Open the provided /home/user/Desktop/init.ifc IFC4 model in Bonsai and use it as the starting project. The init model is a simple editable seed, so keep its project structure where practical while adding, renaming, splitting, or replacing spaces and BIM elements as needed. Use Bonsai's native IFC authoring workflow and save the only required deliverable as /home/user/Desktop/result.ifc using Bonsai's IFC save/export controls. The saved IFC must contain exactly five real IfcSpace objects with these exact names: Play, Sleep, Staff Room, WC, and Storage. Staff Room is the room for daycare staff, and Storage is the storage room. Model the building as a rectangular single-storey shell about 15 m by 8 m with walls about 3.2 m high and one floor slab. Include at least 9 wall-like IfcWall or IfcWallStandardCase elements, at least 1 IfcSlab, at least 5 IfcDoor elements, and at least 6 IfcWindow elements. Create real IFC/BIM elements rather than ordinary Blender mesh placeholders or visual-only geometry. The exported IFC should use the IFC4 schema and have unique GlobalId values for IfcRoot objects. The shaped model should have an overall size roughly matching the shell, with X span about 15 m, Y span about 8 m, and Z span about 3.2 m. Other coordinates, wall thicknesses, opening positions, materials, object type names, relationship nesting, property sets, and harmless exporter metadata may vary as long as the saved IFC satisfies these requirements.
v-bonsai-simple-task-19-ubuntu | 实验室的小子完成. 在这个机器上,开放 `/opt/blender/blender` 首先, 布朗赛作为安装的BIM扩展器可供使用. 打开提供的 /home/user/Desktop/init.ifc 作为一个开始项目. 简单可编辑的种子,因此在需要时添加,更名,分开或替换空间和BIM元素时保持其项目结构. 使用Bonsoi的原生IFC创作者工作流程,并保存唯一需要的交付内容为 /home/user/Desktop/result.ifc 使用Bonsai的IFC存储/出口控制器. 保存的IFC必须包含五个真正的IFcSpace对象,这些确切名称:实验室,准备室,办公室,存储和 WC. 储存和所是两个独立的空间. 建成一个直角的单层,大约15米×8米,墙壁高3米左右,一层板. 包含至少9个类似墙的IfcWall或IfcWallsStandardCase元素,至少1个 IfcSlab,至少5个 IfcDoor元素和至少5个IfcWindow元素. 创建真正的IFC/BIM元素,而不是普通的混合网格位置持有器或仅视觉几何. 输出的IFC应使用IFC4方案,并且为IfcRoot对象具有独特的GlobalId值. 形状模型的总体尺寸大致与格相匹配,X跨度约为15米,Y跨度约8米,Z跨度约3.2米. 其他坐标,墙壁厚度,开放位置,材料,对象类型名称,关系嵌套,属性集和无害出口者元数据可能会发生变化,只要保存的IFC满足这些要求. | Small lab shell completion. Open `/opt/blender/blender` first; Bonsai is available inside it as the installed BIM extension. Open the provided /home/user/Desktop/init.ifc IFC4 model in Bonsai and use it as the starting project. The init model is a simple editable seed, so keep its project structure where practical while adding, renaming, splitting, or replacing spaces and BIM elements as needed. Use Bonsai's native IFC authoring workflow and save the only required deliverable as /home/user/Desktop/result.ifc using Bonsai's IFC save/export controls. The saved IFC must contain exactly five real IfcSpace objects with these exact names: Lab, Prep Room, Office, Storage, and WC. Storage and WC are two separate spaces. Model the building as a rectangular single-storey shell about 15 m by 8 m with walls about 3.2 m high and one floor slab. Include at least 9 wall-like IfcWall or IfcWallStandardCase elements, at least 1 IfcSlab, at least 5 IfcDoor elements, and at least 5 IfcWindow elements. Create real IFC/BIM elements rather than ordinary Blender mesh placeholders or visual-only geometry. The exported IFC should use the IFC4 schema and have unique GlobalId values for IfcRoot objects. The shaped model should have an overall size roughly matching the shell, with X span about 15 m, Y span about 8 m, and Z span about 3.2 m. Other coordinates, wall thicknesses, opening positions, materials, object type names, relationship nesting, property sets, and harmless exporter metadata may vary as long as the saved IFC satisfies these requirements.
v-bonsai-simple-task-20-ubuntu | 两组子完成检查和保存. 在开始工作之前,打开 `/opt/blender/blender` 首先, 布朗赛作为安装的BIM扩展器可供使用. 打开提供的 /home/user/Desktop/init.ifc 在Bonsai中使用文件>开放 IFC项目的IFC4模型. 文件包含目标两个单层的,有空间名字和未完成的窗口. 在Bonsai/Blender中,将空间改名为所需的房间名称并添加所需的窗户对象,然后检查bonsai中的模型,如果bonsai要求设置项目,请保留现有的IFC4项目的设置. 保存需要的交付内容在桌面上 /home/user/Desktop/result.ifc 使用Bonsai的IFC存储/出口控制器. 保存的IFC必须描述一个直角单层,大约16 m × 8 m,墙壁高约3.2 m和一层板. 它必须包含真正的IfcSpace物体,称为A生活单元,A浴单元,B生活单元 B浴单元 B入口和存储. 必须包含至少10个类似墙壁的IfcWall或IfcWallsStandardCase元素,至少1个 IfcSlab,至少6个 IfcDoor元素和至少6个IfcWindow元素. 使用真正的IFC/BIM元素,而不是普通的混合网位持有器或仅视觉几何. 输出的IFC应使用IFC4方案,并且为IfcRoot对象具有独特的GlobalId值. 形状模型的总体尺寸大致与格相匹配,X跨度约为16米,Y跨度约8米,Z跨度约3.2米. 其他坐标,墙壁厚度,开放位置,材料,对象类型名称,关系嵌套,属性集和无害出口者元数据可能会发生变化,只要保存的IFC满足这些要求. | Two-unit shell completion review and save. Open `/opt/blender/blender` first; Bonsai is available inside it as the installed BIM extension. Open the provided /home/user/Desktop/init.ifc IFC4 model in Bonsai using File > Open IFC Project. The file contains the target two-unit single-storey shell with placeholder space names and an unfinished window set. In Bonsai/Blender, rename the spaces to the required room names and add the required window objects, then inspect the model in Bonsai and, if Bonsai prompts for project settings, keep the existing IFC4 project settings. Save the required deliverable on the Desktop as /home/user/Desktop/result.ifc using Bonsai's IFC save/export controls. The saved IFC must describe a rectangular single-storey shell about 16 m by 8 m with walls about 3.2 m high and one floor slab. It must contain real IfcSpace objects named Unit A Living, Unit A Bath, Unit B Living, Unit B Bath, Shared Entry, and Store. It must include at least 10 wall-like IfcWall or IfcWallStandardCase elements, at least 1 IfcSlab, at least 6 IfcDoor elements, and at least 6 IfcWindow elements. Use real IFC/BIM elements rather than ordinary Blender mesh placeholders or visual-only geometry. The exported IFC should use the IFC4 schema and have unique GlobalId values for IfcRoot objects. The shaped model should have an overall size roughly matching the shell, with X span about 16 m, Y span about 8 m, and Z span about 3.2 m. Other coordinates, wall thicknesses, opening positions, materials, object type names, relationship nesting, property sets, and harmless exporter metadata may vary as long as the saved IFC satisfies these requirements.
v-cadence-orcad-task-01-windows | 在捕获中,继续从 `FULLADD.DSN`. 开放式图形工作 `C:\Cadence\SPB_24.1\tools\bin\Capture.exe` 及PCB工作 `C:\Cadence\SPB_24.1\tools\bin\allegro.exe`. 目前,该设计包含两个图形文件: `HALFADD` 和根文件 `FULLADD`. 添加一个新的层次结构构建块,有以下结构: - 创建一个名为新图案文件 `PADD`. - 在下面 `PADD` 创建两个新的空白页面: `PADD_PAGE1` 其他 `PADD_PAGE2`. - 离开现有的 `HALFADD` 其他 `FULLADD` 文件,其页面,组件和线程,未变. 保存改造的设计为 `FULLADD.DSN` 及地方 `C:\Users\user\Desktop\FULLADD.OPJ`. | In Capture, continue from `FULLADD.DSN`. Open schematic work with `C:\Cadence\SPB_24.1\tools\bin\Capture.exe` and PCB work with `C:\Cadence\SPB_24.1\tools\bin\allegro.exe`. The design currently contains two schematic folders: `HALFADD` and the root folder `FULLADD`. Add a new hierarchical build block with the following structure: create a new schematic folder named `PADD`, under `PADD`, create two new blank pages: `PADD_PAGE1` and `PADD_PAGE2`, and leave the existing `HALFADD` and `FULLADD` folders, along with their pages, components, and wiring, unchanged. Save the modified design as `FULLADD.DSN` and place `C:\Users\user\Desktop\FULLADD.OPJ`.
v-cadence-orcad-task-02-windows | 开始从 `CUSTOM.OLB` 现在,我们在"捕获"部分编辑器中打开了. 开放方案工作 `C:\Cadence\SPB_24.1\tools\bin\Capture.exe` 及PCB工作 `C:\Cadence\SPB_24.1\tools\bin\allegro.exe`. 创建一个名为新包 `QUAD_OPAMP` 在那个图书馆里, `Multiple-Part Package Type` 为了 `Heterogeneous`. 没有需要印图形. 保存修改的 `CUSTOM.OLB`. | Start from `CUSTOM.OLB`, which is open in Capture's Part Editor. Open schematic work with `C:\Cadence\SPB_24.1\tools\bin\Capture.exe` and PCB work with `C:\Cadence\SPB_24.1\tools\bin\allegro.exe`. Create a new Package named `QUAD_OPAMP` in that library and set its `Multiple-Part Package Type` to `Heterogeneous`. Pin graphics are not required. Save the modified `CUSTOM.OLB`.
v-cadence-orcad-task-03-windows | `BCD.DSN` 现在已经开放了. 在这个机器上,开放的图形工作与 `C:\Cadence\SPB_24.1\tools\bin\Capture.exe` 及PCB工作 `C:\Cadence\SPB_24.1\tools\bin\allegro.exe`. 设置 `BusTag` 对于 `U30..U37` 按照以下方式: `U30=DATA0`, `U31=DATA1`, `U32=DATA2`, `U33=DATA3`, `U34=DATA4`, `U35=DATA5`, `U36=DATA6`, `U37=DATA7`. 不要把这个属性设置在任何其他组件上,或者为所有其它部分留下空. 设置设计水平 `Bus Definition` 为了 `DATA[7:0]`. 保存修改的 `BCD.DSN`. | `BCD.DSN` is already open in Capture. Open schematic work with `C:\Cadence\SPB_24.1\tools\bin\Capture.exe` and PCB work with `C:\Cadence\SPB_24.1\tools\bin\allegro.exe`. Set `BusTag` for `U30..U37` as follows: `U30=DATA0`, `U31=DATA1`, `U32=DATA2`, `U33=DATA3`, `U34=DATA4`, `U35=DATA5`, `U36=DATA6`, `U37=DATA7`. Do not set this property on any other component, or leave it empty for all others. Also set the design-level `Bus Definition` to `DATA[7:0]`. Save the modified `BCD.DSN`.
v-cadence-orcad-task-04-windows | 在开放项目中继续编辑 `C:\Users\user\Desktop\TUTOR2.DSN` 设置这些四个设计特性, 在开始工作之前,请与 `C:\Cadence\SPB_24.1\tools\bin\Capture.exe` 及PCB工作 `C:\Cadence\SPB_24.1\tools\bin\allegro.exe`. 标题区可以自动读取的字段: - `Title` = `ACME Voltage Reference Board` - `Document Number` = `DOC-2026-0034` - `Revision` = `A2` - `Company Name` = `ACME Corporation` 保存修改的 `C:\Users\user\Desktop\TUTOR2.DSN` 及其依赖性文件 ( `C:\Users\user\Desktop\DCLOCK2.OLB`, `C:\Users\user\Desktop\TUTOR2.OPJ` 及 `DCLOCK2.OPJ` ). | Continue in the open project and edit `C:\Users\user\Desktop\TUTOR2.DSN` and set these four design properties for the whole design, i.e. Open schematic work with `C:\Cadence\SPB_24.1\tools\bin\Capture.exe` and PCB work with `C:\Cadence\SPB_24.1\tools\bin\allegro.exe`. the fields that can be read automatically by the title block: `Title` = `ACME Voltage Reference Board`, `Document Number` = `DOC-2026-0034`, `Revision` = `A2`, and `Company Name` = `ACME Corporation`. Save the modified `C:\Users\user\Desktop\TUTOR2.DSN` together with its dependency files (`C:\Users\user\Desktop\DCLOCK2.OLB`, `C:\Users\user\Desktop\TUTOR2.OPJ`, and `DCLOCK2.OPJ`).
v-cadence-orcad-task-05-windows | 现行项目工作:编辑 `C:\Users\user\Desktop\TUTOR2.DSN`. 开启图形工作 `C:\Cadence\SPB_24.1\tools\bin\Capture.exe` 及PCB工作 `C:\Cadence\SPB_24.1\tools\bin\allegro.exe`. 删除所有6个TIL309显示器部件的设计; 它们的参考标志符符合图案 `^D\d+$`. 让其他组件,连接和页面布局都不变. 保存修改的 `C:\Users\user\Desktop\TUTOR2.DSN` 随着其依赖性文件. | Work in the current project: edit `C:\Users\user\Desktop\TUTOR2.DSN`. Open schematic work with `C:\Cadence\SPB_24.1\tools\bin\Capture.exe` and PCB work with `C:\Cadence\SPB_24.1\tools\bin\allegro.exe`. Delete all six TIL309 display parts in the design; their reference designators match the pattern `^D\d+$`. Leave every other component, connection, and page layout unchanged. Save the modified `C:\Users\user\Desktop\TUTOR2.DSN` together with its dependency files.
v-cadence-orcad-task-06-windows | 项目已经开放. 编辑 `C:\Users\user\Desktop\TUTOR2.DSN`. 在此图像中, `C:\Cadence\SPB_24.1\tools\bin\Capture.exe` 及PCB工作 `C:\Cadence\SPB_24.1\tools\bin\allegro.exe`. 根据该任务,模拟ERC豁免登记:对于多项审查和批准的ERC违规行为,将豁免记录为设计级别的属性. 在设计层面上,添加以下三个特性: `WAIVER:floating_pin_U1 = Approved-2026Q1` - `WAIVER:output_to_output_S1 = Approved-2026Q1` - `WAIVER:bus_width_mismatch_P1 = Deferred-NextRev` 保持所有现有设计级别的性能不变. 保存修改的 `C:\Users\user\Desktop\TUTOR2.DSN` 随着其依赖性文件. | The project is already open. Edit `C:\Users\user\Desktop\TUTOR2.DSN`. Open schematic work with `C:\Cadence\SPB_24.1\tools\bin\Capture.exe` and PCB work with `C:\Cadence\SPB_24.1\tools\bin\allegro.exe`. This task simulates ERC waiver registration: for several reviewed and approved ERC violations, record the waivers as design-level properties. Add these three properties at the Design level: `WAIVER:floating_pin_U1 = Approved-2026Q1`, `WAIVER:output_to_output_S1 = Approved-2026Q1`, and `WAIVER:bus_width_mismatch_P1 = Deferred-NextRev`. Keep all existing design-level properties unchanged. Save the modified `C:\Users\user\Desktop\TUTOR2.DSN` together with its dependency files.
v-cadence-orcad-task-07-windows | 开始从 `BCD.DSN` 现在,我们在捕获中开放. 对于此工作流程,开放的图形工作 `C:\Cadence\SPB_24.1\tools\bin\Capture.exe` 及PCB工作 `C:\Cadence\SPB_24.1\tools\bin\allegro.exe`. 设置 `Install` 财产如下: `U30=Y`, `U31=Y`, `U32=N`, `U33=Y`, `U34=N`. 没有设置这个属性 `U35..U49` 它们的组件可以被放空. 保存修改的 `BCD.DSN`. | Start from `BCD.DSN`, which is open in Capture. Open schematic work with `C:\Cadence\SPB_24.1\tools\bin\Capture.exe` and PCB work with `C:\Cadence\SPB_24.1\tools\bin\allegro.exe`. Set the `Install` property as follows: `U30=Y`, `U31=Y`, `U32=N`, `U33=Y`, `U34=N`. Do not set this property on `U35..U49`, or leave it empty for those components. Save the modified `BCD.DSN`.
v-cadence-orcad-task-08-windows | 创建一个OrCAD库文件 `C:\Users\user\Desktop\custom_lib.OLB` 包含三个定制包装: `TPS62130A`, `MCU_STM32F103` 及 `SENSOR_BMP280`. 在任务开始时,开启方案工作 `C:\Cadence\SPB_24.1\tools\bin\Capture.exe` 及PCB工作 `C:\Cadence\SPB_24.1\tools\bin\allegro.exe`. 要求: - 所有三种包名都必须按照书面写字存在于图书馆中. - 每个包裹, `Multiple-Part Package Type` 必须是 `Homogeneous`. - 你不需要绘制笔图形,放置脚印或编辑PSpice模型. 保存 `C:\Users\user\Desktop\custom_lib.OLB`. | Create an OrCAD library file `C:\Users\user\Desktop\custom_lib.OLB` containing three custom Packages: `TPS62130A`, `MCU_STM32F103`, and `SENSOR_BMP280`. Open schematic work with `C:\Cadence\SPB_24.1\tools\bin\Capture.exe` and PCB work with `C:\Cadence\SPB_24.1\tools\bin\allegro.exe`. Requirements: all three Package names must exist in the library exactly as written, for each Package, `Multiple-Part Package Type` must be `Homogeneous`, and you do not need to draw pin graphics, place footprints, or edit PSpice models. Save `C:\Users\user\Desktop\custom_lib.OLB`.
v-cadence-orcad-task-09-windows | 随着项目开放,编辑 `C:\Users\user\Desktop\TUTOR2.DSN`. 开放式图形工作 `C:\Cadence\SPB_24.1\tools\bin\Capture.exe` 及PCB工作 `C:\Cadence\SPB_24.1\tools\bin\allegro.exe`. 设计中的某些组件有位置标记标志, `?` 其他类型 `R?`, `C?` 及 `U?` 其他部分已经完成了编号. 重新注释仍然包含的每一个refdes `?` 使用这些规则: - `R?` 成为 `R101`, `R102`, `R103`,... 在顺序下. - `C?` 成为 `C201`, `C202`,... 在顺序下. - `U?` 成为 `U301`, `U302`,... 在顺序下. - 其他任何前 `X?` 必须从 `X901`. 您可以选择分配顺序,但在每个前中编号必须是连续的,没有空隙和任何重复. 已有完整的调试组件必须保持不变. 要求: 1. 任何refdes仍然不能包含 `?`. 2. 对于每一个用字母前开始的组件,数值部分必须是 `>= 1`. 3. 它们的组件 `R?`, `C?` 其他 `U?` 必须至少有一些分配的数字 `>= 100`. 保存修改的 `C:\Users\user\Desktop\TUTOR2.DSN` 随着其依赖性文件. | With the project open, edit `C:\Users\user\Desktop\TUTOR2.DSN`. Open schematic work with `C:\Cadence\SPB_24.1\tools\bin\Capture.exe` and PCB work with `C:\Cadence\SPB_24.1\tools\bin\allegro.exe`. Some components in the design have placeholder reference designators with `?`, such as `R?`, `C?`, and `U?`, while the rest already keep complete numbering. Re-annotate every refdes that still contains `?` using these rules: `R?` becomes `R101`, `R102`, `R103`,... in sequence, `C?` becomes `C201`, `C202`,... in sequence, `U?` becomes `U301`, `U302`,... in sequence, and any other prefix `X?` must be renumbered continuously starting from `X901`. You may choose the assignment order, but within each prefix the numbering must be continuous, with no gaps and no duplicates. Components that already have complete refdes must remain unchanged. Requirements: 1. No refdes may still contain `?`. 2. For every component whose refdes starts with a letter prefix, the numeric part must be `>= 1`. 3. Among components that were originally `R?`, `C?`, or `U?`, there must be at least some assigned numbers `>= 100`. Save the modified `C:\Users\user\Desktop\TUTOR2.DSN` together with its dependency files.
v-cadence-orcad-task-10-windows | 在开放项目中继续编辑 `C:\Users\user\Desktop\TUTOR2.DSN`. 开放方案工作 `C:\Cadence\SPB_24.1\tools\bin\Capture.exe` 及PCB工作 `C:\Cadence\SPB_24.1\tools\bin\allegro.exe`. 添加两个新页面到根图表文件:必须命名第一个 `DEBUG` 另一个必须是 `NOTES`. 两页可能都空白; 它们不需要配件. 离开现有页面 `TUTOR2` 其他部件和电缆都没有变化. 保存修改的 `C:\Users\user\Desktop\TUTOR2.DSN` 随着其依赖性文件. | Continue in the open project and edit `C:\Users\user\Desktop\TUTOR2.DSN`. Open schematic work with `C:\Cadence\SPB_24.1\tools\bin\Capture.exe` and PCB work with `C:\Cadence\SPB_24.1\tools\bin\allegro.exe`. Add two new pages to the root schematic folder: the first must be named `DEBUG`, and the second must be named `NOTES`. Both pages may remain blank; no components need to be placed on them. Leave the existing page `TUTOR2` and all of its components and wiring unchanged. Save the modified `C:\Users\user\Desktop\TUTOR2.DSN` together with its dependency files.
v-cadence-orcad-task-11-windows | 现行项目工作:编辑 `C:\Users\user\Desktop\TUTOR2.DSN` 读书 `C:\Users\user\Desktop\parts_db.csv`. 在这个机器上,开放的图形工作与 `C:\Cadence\SPB_24.1\tools\bin\Capture.exe` 及PCB工作 `C:\Cadence\SPB_24.1\tools\bin\allegro.exe`. 对于 CSV 中列出的每一个 RefDes,设置三个属性 `Mfr`, `Mfr PN` 及 `Datasheet URL` 根据第1个单元, 只有 CSV 中出现在的组件才需要更新; 其他组件都保持不变. 保存修改的 `C:\Users\user\Desktop\TUTOR2.DSN` 随着其依赖性文件. | Work in the current project: edit `C:\Users\user\Desktop\TUTOR2.DSN` and read `C:\Users\user\Desktop\parts_db.csv`. Open schematic work with `C:\Cadence\SPB_24.1\tools\bin\Capture.exe` and PCB work with `C:\Cadence\SPB_24.1\tools\bin\allegro.exe`. For every RefDes listed in the CSV, set the three properties `Mfr`, `Mfr PN`, and `Datasheet URL` to the values from the corresponding row. Only components that appear in the CSV need to be updated; leave all other components unchanged. Save the modified `C:\Users\user\Desktop\TUTOR2.DSN` together with its dependency files.
v-cadence-orcad-task-12-windows | 项目已经开放. 编辑 `C:\Users\user\Desktop\TUTOR2.DSN`. 在开始工作之前,请与 `C:\Cadence\SPB_24.1\tools\bin\Capture.exe` 及PCB工作 `C:\Cadence\SPB_24.1\tools\bin\allegro.exe`. 纠正 `Value` 这些组件的属性: - `R1 = 10k` - `R2 = 4.7k` - `C1 = 100nF` - `C2 = 10uF` 别修改任何其他组件. 保存修改的 `C:\Users\user\Desktop\TUTOR2.DSN` 随着其依赖性文件. | The project is already open. Edit `C:\Users\user\Desktop\TUTOR2.DSN`. Open schematic work with `C:\Cadence\SPB_24.1\tools\bin\Capture.exe` and PCB work with `C:\Cadence\SPB_24.1\tools\bin\allegro.exe`. Correct the `Value` property of these components: `R1 = 10k`, `R2 = 4.7k`, `C1 = 100nF`, and `C2 = 10uF`. Do not modify any other component. Save the modified `C:\Users\user\Desktop\TUTOR2.DSN` together with its dependency files.
v-cadence-orcad-task-13-windows | `BCD.DSN` 现在已经开放了. 开启图形工作 `C:\Cadence\SPB_24.1\tools\bin\Capture.exe` 及PCB工作 `C:\Cadence\SPB_24.1\tools\bin\allegro.exe`. 设置为 `U30`, `U31` 及 `U32` 对于: - `U30`: `VariantA_Value=1k`, `VariantB_Value=10k`, `VariantC_Value=100k` - 因为 `U31`: `VariantA_Value=10k`, `VariantB_Value=20k`, `VariantC_Value=40k` - 因为 `U32`: `VariantA_Value=1k`, `VariantB_Value=2k`, `VariantC_Value=4k` 保存修改的 `BCD.DSN`. | `BCD.DSN` is already open in Capture. Open schematic work with `C:\Cadence\SPB_24.1\tools\bin\Capture.exe` and PCB work with `C:\Cadence\SPB_24.1\tools\bin\allegro.exe`. Set three groups of Variant properties for `U30`, `U31`, and `U32`: for `U30`: `VariantA_Value=1k`, `VariantB_Value=10k`, `VariantC_Value=100k`, for `U31`: `VariantA_Value=10k`, `VariantB_Value=20k`, `VariantC_Value=40k`, and for `U32`: `VariantA_Value=1k`, `VariantB_Value=2k`, `VariantC_Value=4k`. Save the modified `BCD.DSN`.
v-cadence-orcad-task-14-windows | 在目前的项目中, `C:\Users\user\Desktop\TUTOR2.DSN` whose reference designator matches `^R\d+$` 加入一个 `Tolerance` 基于其阻力值的特性:使用 `1%` 如果值为 `<= 1 kOhm` 其他用途 `5%`. 在此图像中, `C:\Cadence\SPB_24.1\tools\bin\Capture.exe` 及PCB工作 `C:\Cadence\SPB_24.1\tools\bin\allegro.exe`. 写改编的 `C:\Users\user\Desktop\TUTOR2.DSN` 需要的依赖文件 `C:\Users\user\Desktop\`. | In the current project, for every component in `C:\Users\user\Desktop\TUTOR2.DSN` whose reference designator matches `^R\d+$`, add a `Tolerance` property based on its resistor value: use `1%` if the value is `<= 1 kOhm`, otherwise use `5%`. Open schematic work with `C:\Cadence\SPB_24.1\tools\bin\Capture.exe` and PCB work with `C:\Cadence\SPB_24.1\tools\bin\allegro.exe`. Write the modified `C:\Users\user\Desktop\TUTOR2.DSN` together with the required dependency files to `C:\Users\user\Desktop\`.
v-cadence-orcad-task-15-windows | 使用开放文件 `BCD.DSN` 在捕获. 对于此工作流程,开放的图形工作 `C:\Cadence\SPB_24.1\tools\bin\Capture.exe` 及PCB工作 `C:\Cadence\SPB_24.1\tools\bin\allegro.exe`. 设置 `Markup=REVIEW_NEEDED` 对于 `U30`, `U33`, `U38`, `U42` 及 `U47`. 设置设计级属性 `Review Status=In Review` 其他 `Reviewer=J. Smith`. 让其他组件和属性保持不变. 保存修改的 `BCD.DSN`. | Work with the open file `BCD.DSN` in Capture. Open schematic work with `C:\Cadence\SPB_24.1\tools\bin\Capture.exe` and PCB work with `C:\Cadence\SPB_24.1\tools\bin\allegro.exe`. Set `Markup=REVIEW_NEEDED` for `U30`, `U33`, `U38`, `U42`, and `U47`. Also set the design-level properties `Review Status=In Review` and `Reviewer=J. Smith`. Leave every other component and property unchanged. Save the modified `BCD.DSN`.
v-cadence-orcad-task-16-windows | 开放的图书馆 `CUSTOM_LIB.OLB` 包含5个现有包, `C:\Users\user\Desktop\parts_spec.csv` 给出 `PkgName,Designator,PCB_Footprint` 对于每一个人. 在任务开始时,开启方案工作 `C:\Cadence\SPB_24.1\tools\bin\Capture.exe` 及PCB工作 `C:\Cadence\SPB_24.1\tools\bin\allegro.exe`. 对于每一个具有相应名称的包,设置其 `Designator` 其他 `PCB Footprint` 转换后,保存已修改的 `CUSTOM_LIB.OLB`. 不要创建,删除或更名任何包. 对于每一包,这两个属性必须与CSV完全匹配. | The library `CUSTOM_LIB.OLB` contains 5 existing Packages, and `C:\Users\user\Desktop\parts_spec.csv` gives `PkgName,Designator,PCB_Footprint` for each one. Open schematic work with `C:\Cadence\SPB_24.1\tools\bin\Capture.exe` and PCB work with `C:\Cadence\SPB_24.1\tools\bin\allegro.exe`. For every Package with the matching name, set its `Designator` and `PCB Footprint` properties from the CSV, then save the modified `CUSTOM_LIB.OLB`. Do not create, delete, or rename any Package. For each Package, those two properties must match the CSV exactly.
v-cadence-orcad-task-17-windows | 在开放的项目中, `C:\Users\user\Desktop\TUTOR2.DSN` 已经含有几个阻力. 开放式图形工作 `C:\Cadence\SPB_24.1\tools\bin\Capture.exe` 及PCB工作 `C:\Cadence\SPB_24.1\tools\bin\allegro.exe`. 使用 `C:\Users\user\Desktop\value_spec.json` (一个JSON字典,其密钥是refdes,其值是新的 `Value` 字符串),更改 `Value` 每个上市的重复到指定值的所有属性; 在JSON中列出的未列的组件必须保留其原始值. 此外,每次修改的转换量,加 `Tolerance=1%`. 没有添加一个 `Tolerance` 没有列出的组件的属性. 保存修改的 `C:\Users\user\Desktop\TUTOR2.DSN` 随着其依赖性文件 ( `C:\Users\user\Desktop\DCLOCK2.OLB`, `C:\Users\user\Desktop\TUTOR2.OPJ`, `DCLOCK2.OPJ` 其他类型 | `C:\Users\user\Desktop\TUTOR2.DSN` already contains several resistors. Open schematic work with `C:\Cadence\SPB_24.1\tools\bin\Capture.exe` and PCB work with `C:\Cadence\SPB_24.1\tools\bin\allegro.exe`. Using `C:\Users\user\Desktop\value_spec.json` (a JSON dictionary whose keys are refdes and whose values are the new `Value` strings), change the `Value` property of every listed refdes to the specified value; components not listed in the JSON must keep their original Value. In addition, for every refdes that was modified, add `Tolerance=1%`. Do not add a `Tolerance` property to components that are not listed. Save the modified `C:\Users\user\Desktop\TUTOR2.DSN`, together with its dependency files (`C:\Users\user\Desktop\DCLOCK2.OLB`, `C:\Users\user\Desktop\TUTOR2.OPJ`, `DCLOCK2.OPJ`, etc.).
v-cadence-orcad-task-18-windows | 项目已经开放. 阅读 `C:\Users\user\Desktop\TUTOR2.DSN`. 开放方案工作 `C:\Cadence\SPB_24.1\tools\bin\Capture.exe` 及PCB工作 `C:\Cadence\SPB_24.1\tools\bin\allegro.exe`. For every component whose reference designator matches `^([URCQ])(\d+)$` 通过前重新编号: `U<n>` 成为 `U<100+n>`, `R<n>` 成为 `R<200+n>`, `C<n>` 成为 `C<300+n>` 及 `Q<n>` 成为 `Q<400+n>`. 其他前置,如 `D`, `S` 及 `BT` 必须保持不变. 属于同一包装的多组件必须在重新编号后仍然具有相同的参考标志符. 写改编的 `C:\Users\user\Desktop\TUTOR2.DSN` 随着其依赖性文件, `C:\Users\user\Desktop\`. | The project is already open. Read `C:\Users\user\Desktop\TUTOR2.DSN`. Open schematic work with `C:\Cadence\SPB_24.1\tools\bin\Capture.exe` and PCB work with `C:\Cadence\SPB_24.1\tools\bin\allegro.exe`. For every component whose reference designator matches `^([URCQ])(\d+)$`, renumber it by prefix as follows: `U<n>` becomes `U<100+n>`, `R<n>` becomes `R<200+n>`, `C<n>` becomes `C<300+n>`, and `Q<n>` becomes `Q<400+n>`. Other prefixes such as `D`, `S`, and `BT` must remain unchanged. Multipart components belonging to the same package must still share the same reference designator after renumbering. Write the modified `C:\Users\user\Desktop\TUTOR2.DSN` together with its dependency files to `C:\Users\user\Desktop\`.
v-cadence-orcad-task-19-windows | 通过开放项目,将零部件报告出口到 `C:\Users\user\Desktop\parts_report.csv`. 在这个机器上,开放的图形工作与 `C:\Cadence\SPB_24.1\tools\bin\Capture.exe` 及PCB工作 `C:\Cadence\SPB_24.1\tools\bin\allegro.exe`. CSV要求: - 标题必须是准确的 `Reference,Value`. - 每个原始置部分实例都包括一个行. - 排列上升的行 `Reference`. - 每一行必须报告原始实例的电流 `Reference` 其他 `Value`. | Using the open project, export a parts report to `C:\Users\user\Desktop\parts_report.csv`. Open schematic work with `C:\Cadence\SPB_24.1\tools\bin\Capture.exe` and PCB work with `C:\Cadence\SPB_24.1\tools\bin\allegro.exe`. CSV requirements: the header must be exactly `Reference,Value`, include one row for each primitive placed part instance, sort the rows ascending by `Reference`, and each row must report that primitive instance's current `Reference` and `Value`.
v-cadence-orcad-task-20-windows | 在当前的项目中,阅读 `C:\Users\user\Desktop\TUTOR2.DSN` 其他 `C:\Users\user\Desktop\variants.json` 定义了DNP列表的变体 `standard`, `lite` 及 `medical`. 在开始工作之前,请与 `C:\Cadence\SPB_24.1\tools\bin\Capture.exe` 及PCB工作 `C:\Cadence\SPB_24.1\tools\bin\allegro.exe`. 输出三个BOM CSV文件: `C:\Users\user\Desktop\bom_standard.csv`, `C:\Users\user\Desktop\bom_lite.csv` 及 `C:\Users\user\Desktop\bom_medical.csv`. 对于每一个BOM的CSV要求: -标题必须是正确的 `Reference,Value`. - 每个独特的参考标志器使用一个BOM行. - 排列上升的行 `Reference`. - 在相应的BOM中,必须省略对该变体标记为DNP的引用. - 具有相同的参考标志的多部分段只能在BOM中出现一次. | In the current project, read `C:\Users\user\Desktop\TUTOR2.DSN` and `C:\Users\user\Desktop\variants.json`, which defines DNP lists for the variants `standard`, `lite`, and `medical`. Open schematic work with `C:\Cadence\SPB_24.1\tools\bin\Capture.exe` and PCB work with `C:\Cadence\SPB_24.1\tools\bin\allegro.exe`. Export three BOM CSV files: `C:\Users\user\Desktop\bom_standard.csv`, `C:\Users\user\Desktop\bom_lite.csv`, and `C:\Users\user\Desktop\bom_medical.csv`. CSV requirements for every BOM: the header must be exactly `Reference,Value`, use one BOM row per unique reference designator, sort rows ascending by `Reference`, references marked as DNP for that variant must be omitted from the corresponding BOM, and multipart sections that share the same reference designator must appear only once in the BOM.
v-cadence-orcad-task-21-windows | 董事会 `fulladd.brd` 已在Allegro PCB编辑器中打开. 开启图形工作 `C:\Cadence\SPB_24.1\tools\bin\Capture.exe` 及PCB工作 `C:\Cadence\SPB_24.1\tools\bin\allegro.exe`. 在这些坐标上将四个组件分为毫米:U1 (ORGATE) 位于 (7000, 7000),U2 (ANDGATE) 地点在 (27000, 7000), U3 (NOTGATE)地点在 (7000, 15000),和U4 (ANDGAT) 地点是在 (27000, 15000). 保持每部件上方的零度,并保留其参考标志符和设备类型. 保存放置的板数据库作为 `C:\Users\user\Desktop\fulladd_placed.brd`. | The board `fulladd.brd` is already open in Allegro PCB Editor. Open schematic work with `C:\Cadence\SPB_24.1\tools\bin\Capture.exe` and PCB work with `C:\Cadence\SPB_24.1\tools\bin\allegro.exe`. Place the four components at these coordinates in mils: U1 (ORGATE) at (7000, 7000), U2 (ANDGATE) at (27000, 7000), U3 (NOTGATE) at (7000, 15000), and U4 (ANDGATE) at (27000, 15000). Keep every component on the top side at 0 degrees and retain its reference designator and device type. Save the placed board database as `C:\Users\user\Desktop\fulladd_placed.brd`.
v-cadence-orcad-task-22-windows | 开始从 `HSD_FPGA_final.brd` 已在Allegro PCB编辑器中开放. 在此图像中, `C:\Cadence\SPB_24.1\tools\bin\Capture.exe` 及PCB工作 `C:\Cadence\SPB_24.1\tools\bin\allegro.exe`. 输出截图报告为 `C:\Users\user\Desktop\x-section.txt`. | Start from `HSD_FPGA_final.brd`, which is open in Allegro PCB Editor. Open schematic work with `C:\Cadence\SPB_24.1\tools\bin\Capture.exe` and PCB work with `C:\Cadence\SPB_24.1\tools\bin\allegro.exe`. Export the cross-section report as `C:\Users\user\Desktop\x-section.txt`.
v-cadence-orcad-task-23-windows | `HSD_FPGA_final.brd` 已在Allegro PCB编辑器中打开. 对于此工作流程,开放的图形工作 `C:\Cadence\SPB_24.1\tools\bin\Capture.exe` 及PCB工作 `C:\Cadence\SPB_24.1\tools\bin\allegro.exe`. 输出差异对差报告为 `C:\Users\user\Desktop\dpg.txt`. | `HSD_FPGA_final.brd` is already open in Allegro PCB Editor. Open schematic work with `C:\Cadence\SPB_24.1\tools\bin\Capture.exe` and PCB work with `C:\Cadence\SPB_24.1\tools\bin\allegro.exe`. Export the differential-pair gap report as `C:\Users\user\Desktop\dpg.txt`.
v-cadence-orcad-task-24-windows | 继续从 `fulladd_placed_routed.brd` 在Allegro PCB编辑器中. 在任务开始时,开启方案工作 `C:\Cadence\SPB_24.1\tools\bin\Capture.exe` 及PCB工作 `C:\Cadence\SPB_24.1\tools\bin\allegro.exe`. 导出路由板的表格长度报告 `C:\Users\user\Desktop\eln.txt` 其他 `C:\Users\user\Desktop\eld.txt`. | Continue from `fulladd_placed_routed.brd` in Allegro PCB Editor. Open schematic work with `C:\Cadence\SPB_24.1\tools\bin\Capture.exe` and PCB work with `C:\Cadence\SPB_24.1\tools\bin\allegro.exe`. Export the routed-board etch-length reports as `C:\Users\user\Desktop\eln.txt` and `C:\Users\user\Desktop\eld.txt`.
v-cadence-orcad-task-25-windows | 工作开放板 `demo.brd` 在Allegro PCB编辑器中. 开放式图形工作 `C:\Cadence\SPB_24.1\tools\bin\Capture.exe` 及PCB工作 `C:\Cadence\SPB_24.1\tools\bin\allegro.exe`. 根据"国土贸易报告"的规定, `C:\Users\user\Desktop\drc.txt`. | Work with the open board `demo.brd` in Allegro PCB Editor. Open schematic work with `C:\Cadence\SPB_24.1\tools\bin\Capture.exe` and PCB work with `C:\Cadence\SPB_24.1\tools\bin\allegro.exe`. Export the DRC report as `C:\Users\user\Desktop\drc.txt`.
v-cadence-orcad-task-26-windows | 在Allegro PCB编辑器中,继续从 `demo.brd`. 开放方案工作 `C:\Cadence\SPB_24.1\tools\bin\Capture.exe` 及PCB工作 `C:\Cadence\SPB_24.1\tools\bin\allegro.exe`. 输出padstack使用报告为 `C:\Users\user\Desktop\psu.txt`. | In Allegro PCB Editor, continue from `demo.brd`. Open schematic work with `C:\Cadence\SPB_24.1\tools\bin\Capture.exe` and PCB work with `C:\Cadence\SPB_24.1\tools\bin\allegro.exe`. Export the padstack usage report as `C:\Users\user\Desktop\psu.txt`.
v-cadence-orcad-task-27-windows | 开始从 `demo.brd` 已在Allegro PCB编辑器中开放. 在这个机器上,开放的图形工作与 `C:\Cadence\SPB_24.1\tools\bin\Capture.exe` 及PCB工作 `C:\Cadence\SPB_24.1\tools\bin\allegro.exe`. 输出总结图表报告为 `C:\Users\user\Desktop\sum.txt`. | Start from `demo.brd`, which is open in Allegro PCB Editor. Open schematic work with `C:\Cadence\SPB_24.1\tools\bin\Capture.exe` and PCB work with `C:\Cadence\SPB_24.1\tools\bin\allegro.exe`. Export the summary drawing report as `C:\Users\user\Desktop\sum.txt`.
v-cadence-orcad-task-28-windows | `HSD_FPGA_final.brd` 已在Allegro PCB编辑器中打开. 在开始工作之前,请与 `C:\Cadence\SPB_24.1\tools\bin\Capture.exe` 及PCB工作 `C:\Cadence\SPB_24.1\tools\bin\allegro.exe`. 通过使用报告出口为 `C:\Users\user\Desktop\vialist_net.txt` 其他 `C:\Users\user\Desktop\vialist_netlayer.txt`. | `HSD_FPGA_final.brd` is already open in Allegro PCB Editor. Open schematic work with `C:\Cadence\SPB_24.1\tools\bin\Capture.exe` and PCB work with `C:\Cadence\SPB_24.1\tools\bin\allegro.exe`. Export the via usage reports as `C:\Users\user\Desktop\vialist_net.txt` and `C:\Users\user\Desktop\vialist_netlayer.txt`.
v-cadence-orcad-task-29-windows | 继续从 `demo.brd` 在Allegro PCB编辑器中. 开启图形工作 `C:\Cadence\SPB_24.1\tools\bin\Capture.exe` 及PCB工作 `C:\Cadence\SPB_24.1\tools\bin\allegro.exe`. 运行艺术品生成流程 `C:\Users\user\Desktop\art_param.txt` 输出结果的输出 `C:\Users\user\Desktop\TOP.art`, `C:\Users\user\Desktop\BOTTOM.art`, `C:\Users\user\Desktop\POWER.art`, `C:\Users\user\Desktop\GND.art` 及 `C:\Users\user\Desktop\photoplot.log`. | Continue from `demo.brd` in Allegro PCB Editor. Open schematic work with `C:\Cadence\SPB_24.1\tools\bin\Capture.exe` and PCB work with `C:\Cadence\SPB_24.1\tools\bin\allegro.exe`. Run the artwork generation flow with `C:\Users\user\Desktop\art_param.txt`, and write the resulting outputs to `C:\Users\user\Desktop\TOP.art`, `C:\Users\user\Desktop\BOTTOM.art`, `C:\Users\user\Desktop\POWER.art`, `C:\Users\user\Desktop\GND.art`, and `C:\Users\user\Desktop\photoplot.log`.
v-cadence-orcad-task-30-windows | 工作开放板 `demo.brd` 在Allegro PCB编辑器中. 在此图像中, `C:\Cadence\SPB_24.1\tools\bin\Capture.exe` 及PCB工作 `C:\Cadence\SPB_24.1\tools\bin\allegro.exe`. 运行NC钻机生成流程 `C:\Users\user\Desktop\nc_param.txt` 输出结果的输出 `C:\Users\user\Desktop\demo-1-4.drl` 其他 `C:\Users\user\Desktop\ncdrill.log`. | Work with the open board `demo.brd` in Allegro PCB Editor. Open schematic work with `C:\Cadence\SPB_24.1\tools\bin\Capture.exe` and PCB work with `C:\Cadence\SPB_24.1\tools\bin\allegro.exe`. Run the NC drill generation flow with `C:\Users\user\Desktop\nc_param.txt`, and write the resulting outputs to `C:\Users\user\Desktop\demo-1-4.drl` and `C:\Users\user\Desktop\ncdrill.log`.
v-eagle-task-01-ubuntu | 从零开始设计一个可靠的555个时光LED闪器图案,并保存为 `/home/user/Desktop/answer.sch`. 从EagLE开始 `/opt/eagle-7.7.0/bin/eagle` 打开提供的板块或图表. 要求: 1. 输出必须是一个完善的EAGLE图形XML文件. 2. 必须至少包含一个 `<part>` 哪个 `deviceset` 或 `device` 匹配 `555` 没有任何感觉. 3. 它必须定义具有 refdes 的零件 `R1`, `R2`, `C1`, `C2` 无论是 `LED1` 或 `D1`. 4. 必须包括至少一个VCC供应部件和至少一个GND供应部份. 5. 必须至少包含3个 `<net>` 其他元素. 6. `R1` 其他 `R2` 必须具有非空可置信的阻力值,如 `10k` 或 `2.2M` 及 `C1` 必须具有非空可置信的电容值,如 `10u`, `100n` 其他 `47nF`. | Design an astable 555-timer LED blinker schematic from scratch and save it as `/home/user/Desktop/answer.sch`. Start EAGLE from `/opt/eagle-7.7.0/bin/eagle` and open the supplied board or schematic there. Requirements: 1. The output must be a well-formed EAGLE schematic XML file. 2. It must contain at least one `<part>` whose `deviceset` or `device` matches `555` case-insensitively. 3. It must define parts with refdes `R1`, `R2`, `C1`, `C2`, and either `LED1` or `D1`. 4. It must include at least one VCC supply part and at least one GND supply part. 5. It must contain at least 3 `<net>` elements. 6. `R1` and `R2` must have non-empty plausible resistor values such as `10k` or `2.2M`, and `C1` must have a non-empty plausible capacitor value such as `10u`, `100n`, or `47nF`.
v-eagle-task-02-ubuntu | 修复 `broken_amp.sch` 只有最小的编辑和保存 `/home/user/Desktop/answer.sch`; 没有重新绘制电路. 为了完成这个任务,从Eagle开始 `/opt/eagle-7.7.0/bin/eagle` 开放 `broken_amp.sch` 在那里. 保存总部分和净数量. 修复四个种子结构故障:一个重复网名,一个只有单个标的网格,一个空 R/C/L值和一个物理部分/门/标分配,这是两个网格错误共享. 每个最终网必须至少有两个引引用,每一个网名在单格中必须是独一无二的,每个R/C/L回应都必须具有非空值,每一个引引用必须命名一个定义的部分,并且每个物理引只能属于一个网. | Repair `broken_amp.sch` with minimal edits and save `/home/user/Desktop/answer.sch`; do not redraw the circuit. Start EAGLE from `/opt/eagle-7.7.0/bin/eagle` and open `broken_amp.sch` there. Preserve the total part and net counts. Fix the four seeded structural faults: one duplicate net name, one net with only a single pin reference, one empty R/C/L value, and one physical part/gate/pin assignment that is incorrectly shared by two nets. Every final net must have at least two pin references, net names must be unique within a sheet, every R/C/L refdes must have a nonempty value, every pin reference must name a defined part, and each physical pin may belong to only one net.
v-eagle-task-03-ubuntu | 在EagLE中配置4层堆积 打开的文件 `stackup_seed.brd` 目前,它采用了简单的2层设计规则设置. 在这个机器上,从Eagle开始 `/opt/eagle-7.7.0/bin/eagle` 开放 `stackup_seed.brd` 在那里. 重新配置板的设计规则,为这4层FR-4堆,并保存更新的板作为 `/home/user/Desktop/answer.brd` 电源: - L1信号 - 0.200mm prepreg - L2地面 - 1.065mm核心 - L3功率 - 0.200 mm prepreg - `/home/user/Desktop/answer.brd` 仍然是一个可解析的EAGLE板XML文件. 2. 其他 `<designrules>` 块必须描述使用层的四层积累 `1`, `2`, `3` 及 `16`. 3. 首先,三个电厚度输入 `mtIsolate` 必须大约 `0.200 mm`, `1.065 mm` 及 `0.200 mm`. 4. `mdWireWire`, `mdWirePad`, `mdWireVia`, `mdPadPad`, `mdPadVia` 及 `mdViaVia` 每个必须至少 `0.15 mm`. 5. `mdDrill` 必须至少 `0.30 mm`. 6. `msWidth` 必须至少 `0.15 mm`. | Configure a 4-Layer Stackup in EAGLE The opened file `stackup_seed.brd` currently carries a simple 2-layer design-rules setup. Start EAGLE from `/opt/eagle-7.7.0/bin/eagle` and open `stackup_seed.brd` there. Reconfigure the board's design rules for this 4-layer FR-4 stackup and save the updated board as `/home/user/Desktop/answer.brd`: L1 signal, 0.200 mm prepreg, L2 ground, 1.065 mm core, L3 power, 0.200 mm prepreg, and L16 signal Requirements: 1. `/home/user/Desktop/answer.brd` remains a parseable EAGLE board XML file. 2. The `<designrules>` block must describe a 4-layer build-up using layers `1`, `2`, `3`, and `16`. 3. The first three dielectric thickness entries in `mtIsolate` must be approximately `0.200 mm`, `1.065 mm`, and `0.200 mm`. 4. `mdWireWire`, `mdWirePad`, `mdWireVia`, `mdPadPad`, `mdPadVia`, and `mdViaVia` must each be at least `0.15 mm`. 5. `mdDrill` must be at least `0.30 mm`. 6. `msWidth` must be at least `0.15 mm`.
v-eagle-task-04-ubuntu | 创建 `/home/user/Desktop/answer.lbr` 作为一个XC6206式的3pin LDO, 在开始工作之前,从Eagle开始 `/opt/eagle-7.7.0/bin/eagle` 打开提供的板块或图表. 要求: 1. 文件必须被解析为XML. 2. 必须包含一个 `<library>` 随着 `<packages>`, `<symbols>` 及 `<devicesets>` 部分. 3. 它必须包含一个符号,有三个针的名称. `VIN`, `GND` 及 `VOUT`. 4. 针指示必须适用于这些角色: `VIN` 作为 `in` 或 `pas`, `GND` 作为 `pwr` 或 `sup` 及 `VOUT` 作为 `out` 或 `pas`. 5. 必须包含至少一个名称含有 `SOT` 只有3个. `<smd>` 命名的 `1`, `2` 及 `3` 在可行的SOT-23-3布局中. 6. 包装必须包含至少一个膜或文件形状, `21` 或 `51`. 7. 包裹必须包含一个PIN-1标记. 8. 必须包含一个设备集 `prefix="U"` 和一个设备, `<connects>` 块盖 `VIN`, `GND` 及 `VOUT` 完全是一次. | Create `/home/user/Desktop/answer.lbr`, an EAGLE library for an XC6206-style 3-pin LDO in an SOT package, and save it. Start EAGLE from `/opt/eagle-7.7.0/bin/eagle` and open the supplied board or schematic there. Requirements: 1. The file must parse as XML. 2. It must contain a `<library>` with `<packages>`, `<symbols>`, and `<devicesets>` sections. 3. It must contain exactly one symbol with exactly 3 pins named `VIN`, `GND`, and `VOUT`. 4. Pin directions must be acceptable for those roles: `VIN` as `in` or `pas`, `GND` as `pwr` or `sup`, and `VOUT` as `out` or `pas`. 5. It must contain at least one package whose name contains `SOT`, with exactly 3 `<smd>` pads named `1`, `2`, and `3` in a plausible SOT-23-3 layout. 6. The package must include at least one silkscreen or documentation shape on layer `21` or `51`. 7. The package must include a pin-1 marker. 8. It must contain a deviceset with `prefix="U"` and a device whose `<connects>` block covers `VIN`, `GND`, and `VOUT` exactly once.
v-eagle-task-05-ubuntu | 使用EagLE的捆绑 `bom.ulp` 列出下面的表格或文本编辑器,仅用于最终清理CSV. 为了下面的步骤,从EagLE开始 `/opt/eagle-7.7.0/bin/eagle` 开放 `design.sch` 在那里. 看看 `design.sch` 通过使用EAGLE的捆绑 `bom.ulp` 保存输出作为 `/home/user/Desktop/answer.csv`. 要求: 1. `/home/user/Desktop/answer.csv` 是可读的 CSV,至少包含一个数据行. 2. 标题排列是 `Part,Value,Package,MPN,Datasheet`. 3. 列数与 init图表中非DNP,非供应,非框架零件的数量相匹配. 4. 任何非DNP的真实部分都出现在CSV中. 5. 标记的零件 `DNP=yes` 在方案中,它们不属于CSV. 6. 其他 `MPN` 其他 `Datasheet` 列中至少有80%的列. 开放的图案 `design.sch` 是Eagle的副本 `singlesided.sch` 随着 `MPN` 其他 `DATASHEET` 添加到每个真实部分的属性,再加上 `DNP=yes` 在 `C6` 其他 `Q1`. | Use EAGLE's bundled `bom.ulp` named below and a spreadsheet or text editor only for final CSV cleanup. Start EAGLE from `/opt/eagle-7.7.0/bin/eagle` and open `design.sch` there. Look at `design.sch` and generate an ungrouped, one-row-per-reference Bill of Materials using EAGLE's bundled `bom.ulp`, then save the output as `/home/user/Desktop/answer.csv`. Requirements: 1. `/home/user/Desktop/answer.csv` is a readable CSV with at least one data row. 2. The header row is exactly `Part,Value,Package,MPN,Datasheet`. 3. The row count matches the number of non-DNP, non-supply, non-frame parts in the init schematic. 4. Every non-DNP real part appears in the CSV. 5. Parts flagged `DNP=yes` in the schematic are excluded from the CSV. 6. The `MPN` and `Datasheet` columns are populated for at least 80% of rows. The opened schematic `design.sch` is a copy of EAGLE's `singlesided.sch` with `MPN` and `DATASHEET` attributes added to every real part, plus `DNP=yes` on `C6` and `Q1`.
v-eagle-task-07-ubuntu | 开始通过审查 `board.brd` 在. 为了实现此工作流程,从EagLE开始 `/opt/eagle-7.7.0/bin/eagle` 开放 `board.brd` 在那里. 板上有一个8针IC (IC1) 在坐标 (30, 15) mm,旋转R0,加上三个100nF脱电容器 (C3,C4,C5) 目前离IC处于死空间. 已连接到VCC信号 (终于在IC1的板8号) 上. 您的工作:使用板编辑器中的MOVE命令将C3,C4和C5拖到每个帽子的起源 (其 <元素x,y>坐标) 在IC1的VCC位 (pad 8) 2mm以内,位于全球坐标 (26.19,18.81) mm. 您可以保留或更改每个帽子的旋转 - 只需检查原始坐标. 保存更新的板作为 `/home/user/Desktop/answer.brd`. 要求: 1. `/home/user/Desktop/answer.brd` 解析为XML. 2. 元素IC1,C3,C4,C5都仍然存在 (没有删除). 3. 视频通讯信号仍然列出了IC1/8的接触线和C3/2,C4/2,C5/2中的每个线. 4. 它们的起源在2mm (26.19, 18.81) 范围内. | Begin by reviewing `board.brd` in EAGLE. Start EAGLE from `/opt/eagle-7.7.0/bin/eagle` and open `board.brd` there. The board has one 8-pin IC (IC1) placed at coordinate (30, 15) mm with rotation R0, plus three 100 nF decoupling capacitors (C3, C4, C5) that are currently in dead space far from the IC. All three caps are already netted to the VCC signal (which terminates at IC1's pad 8). Your job: use the MOVE command in the board editor to drag C3, C4, and C5 so that each cap's origin (its <element x, y> coordinate) sits within 2 mm of IC1's VCC pad (pad 8), which lies at global coordinate (26.19, 18.81) mm. You may keep or change each cap's rotation - only the origin coordinate is checked. Save the updated board as `/home/user/Desktop/answer.brd`. Requirements: 1. `/home/user/Desktop/answer.brd` parses as XML. 2. Elements IC1, C3, C4, C5 are all still present (no deletions). 3. The VCC signal still lists contactrefs for IC1/8 and each of C3/2, C4/2, C5/2. 4. Each of C3, C4, C5 has an origin within 2 mm of (26.19, 18.81).
v-eagle-task-08-ubuntu | 参考 `loose.brd` 加强其在Eagle DRC对话中规定的设计规则,并将更新的板作为 `/home/user/Desktop/answer.brd`. 在任务开始时,从Eagle开始 `/opt/eagle-7.7.0/bin/eagle` 开放 `loose.brd` 在那里. 要求的门: - `mdWireWire` >= `0.15 mm` - `mdWirePad` >= `0.15 mm` - `mdWireVia` >= `0.15 mm` - `mdDrill` >= `0.30 mm` - `msWidth` >= `0.15 mm` - `msDrill` >= `0.30 mm` | Refer to `loose.brd`, tighten its design rules in the EAGLE DRC dialog, and save the updated board as `/home/user/Desktop/answer.brd`. Start EAGLE from `/opt/eagle-7.7.0/bin/eagle` and open `loose.brd` there. Required thresholds: `mdWireWire` >= `0.15 mm`, `mdWirePad` >= `0.15 mm`, `mdWireVia` >= `0.15 mm`, `mdDrill` >= `0.30 mm`, `msWidth` >= `0.15 mm`, and `msDrill` >= `0.30 mm`
v-eagle-task-09-ubuntu | 仅用于包装和 README的生产文件和桌面档案/文字应用程序使用EagLE CAM/出口命令. 从EagLE开始 `/opt/eagle-7.7.0/bin/eagle` 开放 `blinker.brd` 在那里. 使用 `blinker.brd` 创建一个名为 `/home/user/Desktop/answer.zip`. 要求: 1. `/home/user/Desktop/answer.zip` 必须是可读的邮寄档案. 2. 必须包含至少6个使用后的Gerber文件 `.gtl`, `.gbl`, `.gto`, `.gbo`, `.gts` 及 `.gbs`. 3. 必须包含至少一个炼文件,并附上后音. `.drl`, `.drd`, `.xln` 其他 `.nc`. 4. 它必须包含 `README.txt`. 5. 每个格伯文件都必须是不空的,从 `G04`, `G75`, `G70`, `G71`, `G01`, `G02`, `G03` 其他 `%` 包含RS-274X格式的说明 ( `%FS...*%` ) 和单位声明 ( `%MOIN*%` 或 `%MOMM*%` ),并以 `M02*`. 设置中至少有一个Gerber必须包含一个开界定和坐标拉/闪动命令. 6. 每个钻机文件都必须是不空的, `M48` 标题,至少一个工具定义和协调, `M30` 终结器. 7. `README.txt` 必须提到档案中的每一个格伯和钻文件名. | Use EAGLE CAM/export commands for the manufacturing files and desktop archive/text applications only for packaging and the README. Start EAGLE from `/opt/eagle-7.7.0/bin/eagle` and open `blinker.brd` there. Using `blinker.brd`, create a manufacturing-output zip named `/home/user/Desktop/answer.zip`. Requirements: 1. `/home/user/Desktop/answer.zip` must be a readable ZIP archive. 2. It must contain at least 6 Gerber files using the suffixes `.gtl`, `.gbl`, `.gto`, `.gbo`, `.gts`, and `.gbs`. 3. It must contain at least 1 drill file with suffix `.drl`, `.drd`, `.xln`, or `.nc`. 4. It must contain `README.txt`. 5. Every Gerber file must be non-empty, begin with `G04`, `G75`, `G70`, `G71`, `G01`, `G02`, `G03`, or `%`, include an RS-274X format statement (`%FS...*%`) and unit statement (`%MOIN*%` or `%MOMM*%`), and end with `M02*`. At least one Gerber in the set must include both an aperture definition and coordinate draw/flash commands. 6. Every drill file must be non-empty and contain an Excellon `M48` header, at least one tool definition and coordinate, and an `M30` terminator. 7. `README.txt` must mention every Gerber and drill filename in the archive.
v-eagle-task-10-ubuntu | 治疗 `bus.sch` 取消现有的 `ADDR[2..0]` 接下来,我们将把三条网子换成一个. `ADDR0` 在 `U1` 连接到 `ADDR0` 在 `U2`, `ADDR1` 在 `U1` 连接到 `ADDR1` 在 `U2` 及 `ADDR2` 在 `U1` 连接到 `ADDR2` 在 `U2` 作为参考. 为了完成这个任务,从Eagle开始 `/opt/eagle-7.7.0/bin/eagle` 开放 `bus.sch` 在那里. 保存结果为 `/home/user/Desktop/answer.sch`. 要求: 1. 文件必须被解析为EagLE XML. 2. 没有 `<bus>` 元素可能会留下. 3. 其他 `<net>` 命名的元素 `ADDR0`, `ADDR1` 及 `ADDR2` 必须有. 4. 每一个三条网必须至少有2个 `<pinref>` 报名 5. 零部件 `U1` 其他 `U2` 必须保持存在. | Treat `bus.sch`, remove the existing `ADDR[2..0]` bus, and replace it with three individual nets so that `ADDR0` on `U1` connects to `ADDR0` on `U2`, `ADDR1` on `U1` connects to `ADDR1` on `U2`, and `ADDR2` on `U1` connects to `ADDR2` on `U2` as the reference. Start EAGLE from `/opt/eagle-7.7.0/bin/eagle` and open `bus.sch` there. Save the result as `/home/user/Desktop/answer.sch`. Requirements: 1. The file must parse as EAGLE XML. 2. No `<bus>` element may remain. 3. Three `<net>` elements named `ADDR0`, `ADDR1`, and `ADDR2` must be present. 4. Each of those three nets must have at least 2 `<pinref>` entries. 5. Parts `U1` and `U2` must remain present.
v-eagle-task-11-ubuntu | 开始 `blank.brd`. 在这个机器上,从Eagle开始 `/opt/eagle-7.7.0/bin/eagle` 开放 `blank.brd` 在那里. 应用如下描述的机械更新 `/home/user/Desktop/mechanical_outline.txt` 保持现有的三个阻力作为相同的元素, `/home/user/Desktop/answer.brd`. | Begin with `blank.brd`. Start EAGLE from `/opt/eagle-7.7.0/bin/eagle` and open `blank.brd` there. Apply the mechanical update described in `/home/user/Desktop/mechanical_outline.txt`, keeping the existing three resistors as the same elements, and save the finished board as `/home/user/Desktop/answer.brd`.
v-eagle-task-12-ubuntu | 检查 `topside.brd` 在. 在开始工作之前,从Eagle开始 `/opt/eagle-7.7.0/bin/eagle` 开放 `topside.brd` 在那里. 现在,每一个SMD组件都在顶部. 转换整个板块到底侧,并保存结果为 `/home/user/Desktop/answer.brd`. 要求: 1. `/home/user/Desktop/answer.brd` 仍然是一个可解析的EAGLE板XML文件. 2. 董事会保持相同的数量 `<element>` 作为开机的入口. 3. 每一个 `<element>` 它们的子是 `rot` 属性开始于 `M`. 4. 每个元素都保持相同 `x` 其他 `y` 坐标,就像开机板一样. 5. 其他 `<signals>` 区块的信号数量与启动器相同. 勿删除 `<signals>`, `<libraries>` 其他 `<layers>` 部分. | Inspect `topside.brd` in EAGLE. Start EAGLE from `/opt/eagle-7.7.0/bin/eagle` and open `topside.brd` there. Every SMD component currently sits on the Top side. Flip the entire board to the Bottom side and save the result as `/home/user/Desktop/answer.brd`. Requirements: 1. `/home/user/Desktop/answer.brd` remains a parseable EAGLE board XML file. 2. The board keeps the same number of `<element>` entries as the starter. 3. Every `<element>` is mirrored to the Bottom side, so its `rot` attribute begins with `M`. 4. Each element keeps the same `x` and `y` coordinates as in the starter board. 5. The `<signals>` block keeps the same number of signals as the starter. Do not delete the `<signals>`, `<libraries>`, or `<layers>` sections.
v-eagle-task-13-ubuntu | 治疗 `review.sch` 在EAGLE 7.7.0 中,运行EagLE的电动规则检查,并保存ERC错误窗口的直文转录为 `/home/user/Desktop/answer.erc` 作为一个起点. 为了下面的步骤,从EagLE开始 `/opt/eagle-7.7.0/bin/eagle` 开放 `review.sch` 在那里. 7.7.0不提供本土的 `.erc` 输出操作,所以将显示的ERC结果复制到文本文件中. 要求: 1. `/home/user/Desktop/answer.erc` 必须存在,并且不空. 2. 必须是可以读的. 3. 它必须识别EagLE 7.7.0 `review.sch` 结果是 ERC 错误. 4. 必须记录该启动图表中显示的完整结果: 2 个错误和 4 个警告. 5. 它不得添加EAGLE不报告的问题. | Treat `review.sch` in EAGLE 7.7.0, run EAGLE's Electrical Rule Check, and save a plain-text transcription of the ERC Errors window as `/home/user/Desktop/answer.erc` as the starting point. Start EAGLE from `/opt/eagle-7.7.0/bin/eagle` and open `review.sch` there. EAGLE 7.7.0 does not provide a native `.erc` export action, so copy the displayed ERC result into the text file. Requirements: 1. `/home/user/Desktop/answer.erc` must exist and be non-empty. 2. It must be readable as plain text. 3. It must identify EAGLE 7.7.0, `review.sch`, and the ERC Errors result. 4. It must record the complete result shown for this starter schematic: 2 errors and 4 warnings. 5. It must not add issues that EAGLE does not report.
v-eagle-task-14-ubuntu | 开放 `blank.sch`. 在此图像中,从Eagle开始 `/opt/eagle-7.7.0/bin/eagle` 开放 `blank.sch` 在那里. 准备从简报中编写的文件表 `/home/user/Desktop/info.txt` 通过使用景观 `DINA4_L` 的框架 `frames` 保存完成的图案作为 `/home/user/Desktop/answer.sch`. | Open `blank.sch`. Start EAGLE from `/opt/eagle-7.7.0/bin/eagle` and open `blank.sch` there. Prepare the documentation sheet from the brief in `/home/user/Desktop/info.txt`, using a landscape `DINA4_L` frame from the `frames` library, and save the completed schematic as `/home/user/Desktop/answer.sch`.
v-eagle-task-15-ubuntu | 参考 `multi.sch` 在. 为了实现此工作流程,从EagLE开始 `/opt/eagle-7.7.0/bin/eagle` 开放 `multi.sch` 在那里. 文件1包含U1 (部分BLOCK2) 的VCC针目前未连接. - 表2包含U2 (部分BLOCK2),目前VCC针未连接. 通过在每个表格上绘制一个电线,并命名它来创建一个横向电路连接 `VCC` 并且把标签放在网上. 在不同页面上处理相同的网名作为同一个信号,因此此次编辑后 U1 在页面 1 上的 VCC 针和 U2 在页面 2 上的 Vcc 针属于同一网. 保存如 `/home/user/Desktop/answer.sch`. 要求: 1. 文件解析为EagLE XML. 2. 文件有2个表格. 3. 每张纸都有一个 `<net name="VCC">` 部分. 4. 每张纸的VCC网均为 >= 1 `<pinref>` (所以电线实际上连接到U1/U2VCC针). 5. 每张纸的VCC网均为 >= 1 `<label>` 在一个 `<segment>` (因此VCC在该表上显著标记). | Refer to `multi.sch` in EAGLE. Start EAGLE from `/opt/eagle-7.7.0/bin/eagle` and open `multi.sch` there. It's a two-sheet project: Sheet 1 contains U1 (part BLOCK2) whose VCC pin is currently unconnected. Sheet 2 contains U2 (part BLOCK2) whose VCC pin is currently unconnected. Create a cross-sheet electrical connection by drawing a wire on each sheet, NAMEing it `VCC`, and placing a LABEL on that net. EAGLE treats identical net names across different sheets as the same signal, so after this edit U1's VCC pin on sheet 1 and U2's VCC pin on sheet 2 belong to the same net. Save as `/home/user/Desktop/answer.sch`. Requirements: 1. File parses as EAGLE XML. 2. The file has >= 2 sheets. 3. Every sheet has a `<net name="VCC">` element. 4. Each sheet's VCC net has >= 1 `<pinref>` (so the wire is actually connected to the U1/U2 VCC pin). 5. Each sheet's VCC net has >= 1 `<label>` inside a `<segment>` (so VCC is visibly labeled on that sheet).
v-eagle-task-16-ubuntu | 开始 `bare.sch` 根据下列指令, `/home/user/Desktop/timer_assembly.txt` 拯救 `/home/user/Desktop/answer.sch`. 在任务开始时,从Eagle开始 `/opt/eagle-7.7.0/bin/eagle` 开放 `bare.sch` 在那里. 使用简单中列出的原生EAGLE 7.7计时器针,以便可加载保存的图案,并且所有六个命名的网都连接到预期设备针. | Start with `bare.sch`, build the 555 astable timer described in `/home/user/Desktop/timer_assembly.txt`, and save `/home/user/Desktop/answer.sch`. Start EAGLE from `/opt/eagle-7.7.0/bin/eagle` and open `bare.sch` there. Use the native EAGLE 7.7 timer pins listed in the brief so the saved schematic is loadable and all six named nets connect to the intended device pins.
v-eagle-task-17-ubuntu | 开始 `body.brd`. 从EagLE开始 `/opt/eagle-7.7.0/bin/eagle` 开放 `body.brd` 在那里. 应用如下描述的安装和制造成品 `/home/user/Desktop/mounting_finish.txt` 没有改变两个现有阻力或板轮,并保存板为 `/home/user/Desktop/answer.brd`. | Begin with `body.brd`. Start EAGLE from `/opt/eagle-7.7.0/bin/eagle` and open `body.brd` there. Apply the mounting and manufacturing finish described in `/home/user/Desktop/mounting_finish.txt` without changing the two existing resistors or the board outline, and save the board as `/home/user/Desktop/answer.brd`.
v-eagle-task-18-ubuntu | 审查 `amp1.sch` 复制所放置的 `U1` / `R1` / `C1` 在同一表上的组件组; 仅复制三个组件,并保持现有网格不变,并保存结果为 `/home/user/Desktop/answer.sch`. 为了完成这个任务,从Eagle开始 `/opt/eagle-7.7.0/bin/eagle` 开放 `amp1.sch` 在那里. 要求: 1. `/home/user/Desktop/answer.sch` 必须作为EagLE XML进行分析. 2. 它必须包含6个. `<part>` 其他元素. 3. 原始的 `U1`, `R1` 及 `C1` 必须保持存在. 4. 它们中的每一个 `U1`, `R1` 及 `C1` 必须至少有一个复制文件,其回复符号遵循EAGLE的改名模式,例如 `U1_1` 或 `U2`. 5. 每张复制件都必须通过 `<instance>` 部分. | Review `amp1.sch`, duplicate the placed `U1` / `R1` / `C1` component group on the same sheet; copy the three components only and leave the existing nets unchanged, and save the result as `/home/user/Desktop/answer.sch`. Start EAGLE from `/opt/eagle-7.7.0/bin/eagle` and open `amp1.sch` there. Requirements: 1. `/home/user/Desktop/answer.sch` must parse as EAGLE XML. 2. It must contain exactly 6 `<part>` elements. 3. The original `U1`, `R1`, and `C1` must remain present. 4. Each of `U1`, `R1`, and `C1` must have at least one duplicate whose refdes follows EAGLE's rename pattern, such as `U1_1` or `U2`. 5. Every duplicate must also be placed on the sheet via an `<instance>` element.
v-eagle-task-19-ubuntu | 治疗 `prototype.brd` 作为一个起点. 在这个机器上,从Eagle开始 `/opt/eagle-7.7.0/bin/eagle` 开放 `prototype.brd` 在那里. 应用上列的组合ECO `/home/user/Desktop/assembly_change.csv` 保持板块几何学和所有未上市的组件不变,并保存结果为 `/home/user/Desktop/answer.brd`. | Treat `prototype.brd` as the starting point. Start EAGLE from `/opt/eagle-7.7.0/bin/eagle` and open `prototype.brd` there. Apply the assembly ECO listed in `/home/user/Desktop/assembly_change.csv`, leaving board geometry and every unlisted component unchanged, and save the result as `/home/user/Desktop/answer.brd`.
v-eagle-task-20-ubuntu | 使用EagLE来编辑/保存板,仅用于请求的总结文件. 在开始工作之前,从Eagle开始 `/opt/eagle-7.7.0/bin/eagle` 开放 `board.brd` 在那里. 看看 `board.brd`,使用包装 `testpad.lbr` 添加测试点元素,保存更新的板块为 `/home/user/Desktop/answer.brd` 写出额外的测试点总结 `/home/user/Desktop/testpoint_list.txt`. 要求: 1. `/home/user/Desktop/answer.brd` 必须分析已形成的XML. 2. 加入至少两个新元素,其回复开始于 `TP_`. 3. 至少一个 `TP_` 必须连接到 `VCC` 信号. 4. 至少一个 `TP_` 必须连接到 `GND` 信号. 5. 每个起始板元素都必须存在. 6. 增加元素数必须等于加值的数量 `TP_` 其他元素. | Use EAGLE for the board edit/save and a text editor only for the requested summary file. Start EAGLE from `/opt/eagle-7.7.0/bin/eagle` and open `board.brd` there. Look at `board.brd`, use the bundled `testpad.lbr` to add test-point elements, save the updated board as `/home/user/Desktop/answer.brd`, and write the added-test-point summary to `/home/user/Desktop/testpoint_list.txt`. Requirements: 1. `/home/user/Desktop/answer.brd` must parse as well-formed XML. 2. Add at least 2 new elements whose refdes starts with `TP_`. 3. At least one `TP_` element must be connected to the `VCC` signal. 4. At least one `TP_` element must be connected to the `GND` signal. 5. Every starter-board element must remain present. 6. The element-count increase must equal the number of added `TP_` elements.
v-eagle-task-21-ubuntu | 开始通过审查 `mixed.sch` 加入一个叫做0-ohm的阻力 `R_TIE` 这座桥梁 `AGND` 其他 `DGND` 保存结果为 `/home/user/Desktop/answer.sch`. 为了下面的步骤,从EagLE开始 `/opt/eagle-7.7.0/bin/eagle` 开放 `mixed.sch` 在那里. 要求: 1. `/home/user/Desktop/answer.sch` 必须分析已形成的XML. 2. 其他 `<part name="R_TIE">` 必须存在. 3. 其他 `AGND` 网必须包含 `<pinref part="R_TIE" pin="1"/>`. 4. 其他 `DGND` 网必须包含 `<pinref part="R_TIE" pin="2"/>`. 5. `C1` 其他 `C2` 必须保持连接到 `AGND`. 6. `R1` 其他 `R2` 必须保持连接到 `DGND`. 7. `AGND` 其他 `DGND` 必须保持分离的网. | Begin by reviewing `mixed.sch`, add a zero-ohm resistor named `R_TIE` that bridges `AGND` and `DGND`, and save the result as `/home/user/Desktop/answer.sch`. Start EAGLE from `/opt/eagle-7.7.0/bin/eagle` and open `mixed.sch` there. Requirements: 1. `/home/user/Desktop/answer.sch` must parse as well-formed XML. 2. A `<part name="R_TIE">` must exist. 3. The `AGND` net must contain `<pinref part="R_TIE" pin="1"/>`. 4. The `DGND` net must contain `<pinref part="R_TIE" pin="2"/>`. 5. `C1` and `C2` must remain connected to `AGND`. 6. `R1` and `R2` must remain connected to `DGND`. 7. `AGND` and `DGND` must remain separate nets.
v-eagle-task-22-ubuntu | 开始 `assign.sch`. 在此图像中,从Eagle开始 `/opt/eagle-7.7.0/bin/eagle` 开放 `assign.sch` 在那里. 应用净类清洁计划 `/home/user/Desktop/README.txt` 保存现有净名称和类定义,并将图表作为 `/home/user/Desktop/answer.sch`. | Start with `assign.sch`. Start EAGLE from `/opt/eagle-7.7.0/bin/eagle` and open `assign.sch` there. Apply the net-class cleanup plan in `/home/user/Desktop/README.txt`, keeping the existing net names and class definitions, and save the schematic as `/home/user/Desktop/answer.sch`.
v-eagle-task-23-ubuntu | 开始 `vias.brd`. 为了实现此工作流程,从EagLE开始 `/opt/eagle-7.7.0/bin/eagle` 开放 `vias.brd` 在那里. 应用在 `/home/user/Desktop/targets.txt` 保持所有其他道和板的内容不变,然后将板作为 `/home/user/Desktop/answer.brd`. | Begin with `vias.brd`. Start EAGLE from `/opt/eagle-7.7.0/bin/eagle` and open `vias.brd` there. Apply the via drill update listed in `/home/user/Desktop/targets.txt` while leaving all other vias and board contents unchanged, then save the board as `/home/user/Desktop/answer.brd`.
v-freecad-path-task-01-ubuntu | 工作 /home/user/Desktop/plate_100x60x12.step 在 FreeCAD 0.21.2 中. 在 FreeCAD 中打开部分 `/usr/bin/freecad` 通过"路径工作台"编辑, `plate_100x60x12.step`. 使用实际供应的固体:其源STE边界为X=-60..60mm,Y=-40..40mm和Z=0.12mm. 创建一个本地路径/CAM工作,每个X/Y侧面延长2mm的矩形库存,下面0mm,模型上方1mm. 设置G54在股票上面中心. 在此工作坐标系统中,库存顶部是Z=0和源板顶部是 Z=12.000mm WCS Z=-1.000mm. 创建一个活跃的本地面部操作,将整个库存顶部机械化到盘顶. 使用T1,16mm平底工具,作为面部磨机,具有螺旋S6000转/分钟和水平切割F800 mm/min. 选择安全/清除高度和安全的正面源; 面向图案,角度,步骤,下一步和螺旋方向没有其他固定. 检查生成的工具路径,然后将工作与FreeCAD本土的linuxcnc或grbl后处理器发布. 保存可编辑的本土工作和其匹配发布程序在精确 /home/user/Desktop/task-1.FCStd 其他 /home/user/Desktop/task-1.nc. | Work from /home/user/Desktop/plate_100x60x12.step in FreeCAD 0.21.2. Open the part in FreeCAD from `/usr/bin/freecad`, then carry out the Path workbench edits when working on `plate_100x60x12.step`. Use the actual supplied solid: its source STEP bounds are X=-60..60 mm, Y=-40..40 mm, and Z=0..12 mm. Create one native Path/CAM Job with rectangular stock extended 2 mm on every X/Y side, 0 mm below, and 1 mm above the model. Set G54 at the stock top-face center. In this work coordinate system the stock top is Z=0 and the source plate top Z=12.000 mm is WCS Z=-1.000 mm. Create one active native Face operation that machines the complete stock top down to that plate top. Use T1, a 16 mm flat-bottom ToolBit used as a face mill, with spindle S6000 rpm and horizontal cutting feed F800 mm/min. Choose positive safe/clearance heights and a safe positive vertical feed; the facing pattern, angle, stepover, stepdown, and spindle direction are not otherwise fixed. Verify the generated toolpath, then post the Job with FreeCAD's native linuxcnc or grbl postprocessor. Save the editable native Job and its matching posted program at exactly /home/user/Desktop/task-1.FCStd and /home/user/Desktop/task-1.nc.
v-freecad-path-task-02-ubuntu | 治疗 /home/user/Desktop/outer_plate.step 在 FreeCAD 0.21.2 中作为起点. 在 FreeCAD 中,打开从 `/usr/bin/freecad` 通过此操作,您将进行"路径工作台编辑". 使用实际提供的120 x 80 x 12mm固体,其源STE边界为X=-60..60 mm,Y=-40..40 mm和Z=0.12 mm. 创建一个本地 Path/CAM Job,并设置G54在部分顶面中心. 保持股票上下与Z中的部分相匹配,并选择合理的非负面X/Y侧股. 在这个工作坐标系统中,部位顶部是Z=0和源底部是Z =0.000mm的WCS Z=-12.000mm. 使用T1,原产6mm平端机,以S9000转/分钟和水平切割料F650 mm/min; 选择安全的正面料和正面的安全/清除高度. 首先创建一个有源的外粗配置文件,使用任何合理的正面下步来达到WCS Z=-12.000mm. 然后创建一个独立的原生外端配置文件,带有切割补偿和0.0mm OffsetExtra; 这次操作必须在WCS Z=-12.000mm时完成最后一个全深度轮. 检查两个工具路径,然后将工作与FreeCAD的本土linuxcnc或grbl后处理器发布. 保存可编辑的本土工作和其匹配发布程序在精确 /home/user/Desktop/task-2.FCStd 其他 /home/user/Desktop/task-2.nc. | Treat /home/user/Desktop/outer_plate.step in FreeCAD 0.21.2 as the starting point. Open the part in FreeCAD from `/usr/bin/freecad`, then carry out the Path workbench edits. Use the actual supplied 120 x 80 x 12 mm solid, whose source STEP bounds are X=-60..60 mm, Y=-40..40 mm, and Z=0..12 mm. Create one native Path/CAM Job and set G54 at the part top-face center. Keep the stock top and bottom coincident with the part in Z and choose reasonable nonnegative X/Y side stock. In this work coordinate system the part top is Z=0 and the source bottom Z=0.000 mm is WCS Z=-12.000 mm. Use T1, a native 6 mm flat end mill, at S9000 rpm and horizontal cutting feed F650 mm/min; choose a safe positive vertical feed and positive safe/clearance heights. First create an active native outside rough Profile with cutter compensation and 0.2 mm OffsetExtra, using any reasonable positive stepdown to reach WCS Z=-12.000 mm. Then create a separate active native outside finish Profile with cutter compensation and 0.0 mm OffsetExtra; this second operation must make one final full-depth contour at WCS Z=-12.000 mm. Verify both toolpaths, then post the Job with FreeCAD's native linuxcnc or grbl postprocessor. Save the editable native Job and its matching posted program at exactly /home/user/Desktop/task-2.FCStd and /home/user/Desktop/task-2.nc.
v-freecad-path-task-03-ubuntu | 开放 /home/user/Desktop/drill_plate.step 在FreeCAD 0.21.2 路径/CAM中. 在这个机器上,打开FreeCAD中的部分 `/usr/bin/freecad` 通过"路径工作台"编辑, `drill_plate.step`. STEP是一个120 x 80 x 12 mm的板,源坐标 X=-60..60,Y=-40..40,Z=0..12,上面有四个D2 x 0.25 mm浅圆形位置标记 (X,Y) =(-25,-15), (-25,15), (25,-15) 和 (25,15). 创建一个本地路径工作,使用模型边界框作为零扩展的库存,并设置G54在板 XY中心和顶面,所以Job模型是Z=-12..0. 按照这个顺序,创建两个正确的原生钻井操作, 首先,使用工具控制器T1与本土钻机ToolBit,其全角角是90度. 选择实用正面工具直径,按时针设定S8000转/分钟,水平和垂直 250 mm/min,并将一个浅点继续在现有的Z=-0.25 mm标志地板以下,以便它移除材料,不深于3 mm或超过90度圆尖. 首先,使用工具控制器T2与本土D5mm钻机ToolBit; 设置时钟方向S5000转/分钟,水平和垂直源为180mm/min,设置名义的FinalDepth为Z=-13 mm,使用本地钻井尖端外出式,使全D5直径清除Z=-12底面1mm. 使用安全的正面回归,安全的空洞之间空隙高度; 接受G98或安全G99退缩. 计算和验证两个原生工具路径,保持可编辑的文件清洁和最新,用本土的linuxcnc后处理器在标准绝对G54中发布,保存可编辑文档正如 /home/user/Desktop/task-3.FCStd, 并且写出相匹配的NC /home/user/Desktop/task-3.nc. | Open /home/user/Desktop/drill_plate.step in FreeCAD 0.21.2 Path/CAM. Open the part in FreeCAD from `/usr/bin/freecad`, then carry out the Path workbench edits when working on `drill_plate.step`. The STEP is one 120 x 80 x 12 mm plate in source coordinates X=-60..60, Y=-40..40, Z=0..12, with four D2 x 0.25 mm shallow circular location marks on the top face at (X,Y)=(-25,-15), (-25,15), (25,-15), and (25,15). Create one native Path Job, use the model bounding box as stock with zero extension, and set G54 at the plate XY center and top face so the Job model is Z=-12..0. Create exactly two active native Drilling operations in this order and use only those four marked centers in each operation. First, use ToolController T1 with a native drill ToolBit whose full TipAngle is 90 degrees as the spot drill; choose a practical positive tool diameter, set clockwise S8000 rpm with horizontal and vertical feed 250 mm/min, and make a shallow spot that continues below the existing Z=-0.25 mm mark floor so it removes material, without going deeper than 3 mm or past the 90-degree conical tip. Second, use ToolController T2 with a native D5 mm drill ToolBit; set clockwise S5000 rpm with horizontal and vertical feed 180 mm/min, set the nominal FinalDepth to Z=-13 mm, and use the native Drill Tip ExtraOffset so the full D5 diameter clears the Z=-12 bottom face by 1 mm. Use safe positive retract, safe, and clearance heights between holes; G98 or a safe G99 retract is acceptable. Recompute and verify both native toolpaths, keep the editable document clean and up-to-date, post in metric absolute G54 with the native linuxcnc postprocessor, save the editable document exactly as /home/user/Desktop/task-3.FCStd, and write the matching NC exactly as /home/user/Desktop/task-3.nc.
v-freecad-path-task-04-ubuntu | 负载 rect_pocket_block.step. 在开始工作之前,打开FreeCAD中的部分 `/usr/bin/freecad` 通过"路径工作台"编辑, `rect_pocket_block.step`. 它是一个120 x 80 x 18mm的源坐标块 X=-60..60 mm,Y=-40..40 mm,Z=0..18 mm,有一个中心的50 x 30 mm口袋,其地板为Z=8.000 mm. 创建可编辑的原生FreeCAD 0.21.2路径/CAM工作. 使用G54匹配源代码坐标:区块中部 X0 Y0 区块底部 Z0. 配置库存为完整的120 x 80 x 18mm外面块. 切割的操作是使用一个原生切割操作, 工具控制器必须使用T1,一个8mm平端机,工具号1的前螺旋在S8000转/分钟和水平切割 F600 mm/min; 使用安全的正面料,不超过水平料. 设置起始深度为18mm,最终深度为8,000mm,最大步骤下降为2mm,完成深度为0.100mm,因此前最后的完全清除地板是Z=8.100mm,最后的完全净化地板完成通过达到Z=8.000mm. 根据适当情况,可选择安全的步骤,图案,切割方向,接近,拉回和高度,但必须在Z=8,000mm以下或外面的口袋中没有除完整的50 x 30 mm口袋. 通过本土的LinuxCNC后处理器. 保存可编辑的 FreeCAD 文档及其匹配后处理输出,使用以下绝对路径: /home/user/Desktop/task-4.FCStd 其他 /home/user/Desktop/task-4.nc. | Load rect_pocket_block.step. Open the part in FreeCAD from `/usr/bin/freecad`, then carry out the Path workbench edits when working on `rect_pocket_block.step`. It is a 120 x 80 x 18 mm block in source coordinates X=-60..60 mm, Y=-40..40 mm, Z=0..18 mm, with one centered 50 x 30 mm pocket whose floor is Z=8.000 mm. Create an editable native FreeCAD 0.21.2 Path/CAM Job. Use G54 matching the source CAD coordinates: X0 Y0 at the block center and Z0 at the block bottom. Configure the stock as the complete 120 x 80 x 18 mm outer block. Use exactly one active native Pocket Shape cutting operation and no other cutting operations. Its ToolController must use T1, an 8 mm flat end mill, tool number 1, Forward spindle at S8000 rpm, and horizontal cutting feed F600 mm/min; use a positive safe vertical feed no greater than the horizontal feed. Set StartDepth to 18 mm, FinalDepth to 8.000 mm, maximum StepDown to 2 mm, and FinishDepth to 0.100 mm, so the penultimate fully cleared floor is Z=8.100 mm and the final fully cleared floor finish pass reaches Z=8.000 mm. Safe stepover, pattern, cut direction, approach, retract, and heights may be chosen as appropriate, but the complete 50 x 30 mm pocket must be cleared without gouging below Z=8.000 mm or outside the pocket. Use the native LinuxCNC postprocessor. Save the editable FreeCAD document and its matching postprocessed output using exactly these absolute paths: /home/user/Desktop/task-4.FCStd and /home/user/Desktop/task-4.nc.
v-freecad-path-task-05-ubuntu | 开始 chamfer_plate.step. 在下面的步骤中,打开FreeCAD中的部分 `/usr/bin/freecad` 通过"路径工作台"编辑, `chamfer_plate.step`. 面积为120 x 80 x 12 mm的板块,源坐标 X=-60..60 mm,Y=-40..40 mm,Z=0..12 mm,直径5 mm的四个孔以X=+/-25 mm和Y=+/-15 mm为中心. 创建可编辑的原生FreeCAD 0.21.2路径/CAM工作. 使用G54与源CAD坐标相匹配:盘中 X0 Y0 和盘底 Z0. 配置库存为完整的120 x 80 x 12mm外面块. 使用T2,可编辑的原生珀工具Bit,切削角90度,创建一个或多个活跃的原生Deburr操作,而没有其他切割操作. 设置Deburr宽度为0.500mm,并完全覆盖顶部外形和四个顶部孔口. 选择有效的工具直径,尖端直径,非负面的外深度,螺旋速,速,方向,启动点和操作组合; 工具几何学和德伯尔参数必须代表一个物理的0.500mm圆,每个孔口路径的工具中心半径必须保持正面. 五个边界的每个边界都必须作为一个完整的闭合轮. 在任何快速XY移动之前,在Z=12mm上面上拉回离线轮之间,不要下降到90度德布尔几何所要求的深度,并在程序结束后不留出可执行运动. 通过本土的LinuxCNC后处理器. 保存可编辑的 FreeCAD 文档及其匹配后处理输出,使用以下绝对路径: /home/user/Desktop/task-5.FCStd 其他 /home/user/Desktop/task-5.nc. | Start with chamfer_plate.step. Open the part in FreeCAD from `/usr/bin/freecad`, then carry out the Path workbench edits when working on `chamfer_plate.step`. It is a 120 x 80 x 12 mm plate in source coordinates X=-60..60 mm, Y=-40..40 mm, Z=0..12 mm, with four through holes of diameter 5 mm centered at X=+/-25 mm and Y=+/-15 mm. Create an editable native FreeCAD 0.21.2 Path/CAM Job. Use G54 matching the source CAD coordinates: X0 Y0 at the plate center and Z0 at the plate bottom. Configure the stock as the complete 120 x 80 x 12 mm outer block. Use T2, an editable native chamfer ToolBit with CuttingEdgeAngle 90 degrees, to create one or more active native Deburr operations and no other cutting operations. Set Deburr Width to 0.500 mm and cover exactly the top outside contour and all four top hole mouths. Choose a valid tool diameter, tip diameter, nonnegative ExtraDepth, spindle speed, feed rates, direction, start points, and operation grouping as appropriate; the tool geometry and Deburr parameters must represent a physical 0.500 mm chamfer, and the tool-center radius for every hole-mouth path must remain positive. Each of the five boundaries must be machined as a complete closed contour. Retract above the Z=12 mm top face before any rapid XY move between disconnected contours, do not cut below the depth required by the 90 degree Deburr geometry, and leave no executable motion after program end. Use the native LinuxCNC postprocessor. Save the editable FreeCAD document and its matching postprocessed output using exactly these absolute paths: /home/user/Desktop/task-5.FCStd and /home/user/Desktop/task-5.nc.
v-freecad-path-task-06-ubuntu | 开始 /home/user/Desktop/simple_cam_job.step 在FreeCAD 0.21.2 路径/CAM中. 创建一个可编辑的本地路径/CAM工作,包含活跃的面部,钻孔和个人资料操作. 必须是原产的10mm端磨床,工具号1用于面部和配置文件,以S7000转/分钟和F700 mm/min水平切割. 轮2必须是原产5mm钻机,工具号2,用于S5000rpm和F180 mm/min垂直切割. 选择安全,物理合理的库存,配置,来源,运行几何学,深度和供应块的清除; 钻井地点和数量是您的选择,但至少必须有一个位置实际上进入材料. 使用本土的 Linux 处理器或GBL后处理器. 保存可编辑的工作和匹配发布的G码/NC输出,使用以下绝对文件路径: /home/user/Desktop/task-6.FCStd 其他 /home/user/Desktop/task-6.nc. 运行一个软件. `freecad` 从终端 (如果它不在 PATH 上,使用可执行的全路径). 在此图像中,打开FreeCAD中的部分 `/usr/bin/freecad` 通过"路径工作台"编辑, `simple_cam_job.step`. | Begin with /home/user/Desktop/simple_cam_job.step in FreeCAD 0.21.2 Path/CAM. Create one editable native Path/CAM Job containing active Face, Drilling, and Profile operations. T1 must be a native 10 mm end mill, tool number 1, used for Face and Profile at S7000 rpm and F700 mm/min horizontal cutting feed. T2 must be a native 5 mm drill, tool number 2, used for Drilling at S5000 rpm and F180 mm/min vertical cutting feed. Choose safe, physically reasonable stock, setup, origin, operation geometry, depths, and clearances for the supplied block; drilling locations and quantity are your choice, but at least one location must actually enter the material. Use the native linuxcnc or grbl postprocessor. Save the editable Job and matching posted G-code/NC output using exactly these absolute file paths: /home/user/Desktop/task-6.FCStd and /home/user/Desktop/task-6.nc. [Software] To use FreeCAD, run `freecad` from a terminal (use the full executable path if it is not on PATH). Open the part in FreeCAD from `/usr/bin/freecad`, then carry out the Path workbench edits when working on `simple_cam_job.step`.
v-freecad-path-task-07-ubuntu | 检查 dual_pocket_bracket.step. 在 FreeCAD 中,打开从 `/usr/bin/freecad` 通过"路径工作台"编辑, `dual_pocket_bracket.step`. 创建一个FreeCAD路径/CAM工作. 采用T1用于适应或口袋形状的两大口袋. 通过口袋完成的通行证和外部配置文件完成操作. 袋子地板必须为Z=6,000mm,外面的形状必须被加工到Z=0,000mm. 工具定义:T1是适应性/口袋削器的10mm端磨床; 头机型:T2是6mm的末端磨床,用于口袋和外围的表格成品. 根据需要使用工作,库存/设置,来源,工具Bit/工具控制器,操作,工具路径验证和进程后路径对话框. 通过使用以下绝对文件路径将所需的G-代码/NC输出文件 (s) 贴在输出文件?? 上: /home/user/Desktop/task-7.nc. | Inspect dual_pocket_bracket.step. Open the part in FreeCAD from `/usr/bin/freecad`, then carry out the Path workbench edits when working on `dual_pocket_bracket.step`. Create a FreeCAD Path/CAM Job. Use T1 for Adaptive or Pocket Shape roughing on the two top pockets. Use T2 for pocket finish passes and an outside Profile finishing operation. The pocket floor must be Z=6.000 mm and the outside profile must machine down to Z=0.000 mm. T1 is a 10 mm end mill for Adaptive/Pocket roughing; T2 is a 6 mm end mill for pocket and outside Profile finishing. Use the Job, stock/setup, origin, ToolBit/ToolController, operation, toolpath verification, and Path postprocessor dialogs as needed. Post the required G-code/NC output file(s) to the output folder using exactly these absolute file paths: /home/user/Desktop/task-7.nc.
v-freecad-path-task-08-ubuntu | 检查 bore_plate.step. 在任务开始时,打开FreeCAD中的部分 `/usr/bin/freecad` 通过"路径工作台"编辑, `bore_plate.step`. 创建一个FreeCAD路径/CAM工作. 探,然后穿过四个洞. 通过"口袋", "个人资料"或"螺旋"操作, 通过孔必须穿透底部1mm,而阶洞必须在Z=9.000mm的底部. 工具定义:T1是孔的,T2是通过洞的孔的钻机,T3是梯子洞的平端磨坊. 根据需要使用工作,库存/设置,来源,工具Bit/工具控制器,操作,工具路径验证和进程后路径对话框. 通过使用以下绝对文件路径将所需的G-代码/NC输出文件 (s) 贴在输出文件?? 上: /home/user/Desktop/task-8.nc. | Examine bore_plate.step. Open the part in FreeCAD from `/usr/bin/freecad`, then carry out the Path workbench edits when working on `bore_plate.step`. Create a FreeCAD Path/CAM Job. Spot drill and drill the four through holes. Machine the two stepped holes with Pocket, Profile, or Helix operations. Through holes must break through the bottom by 1 mm and stepped holes must bottom at Z=9.000 mm. T1 is a spot drill, T2 is a drill for through holes, and T3 is a flat end mill for stepped holes. Use the Job, stock/setup, origin, ToolBit/ToolController, operation, toolpath verification, and Path postprocessor dialogs as needed. Post the required G-code/NC output file(s) to the output folder using exactly these absolute file paths: /home/user/Desktop/task-8.nc.
v-freecad-path-task-09-ubuntu | 开始通过审查 cross_rest_pocket.step. 在 FreeCAD 中打开部分 `/usr/bin/freecad` 通过"路径工作台"编辑, `cross_rest_pocket.step`. 创建一个FreeCAD路径/CAM工作. 首先使用T1去清除主要的十字形口袋. 然后使用T2为所有内角和狭窄槽区域创建休息机械工具路径. 袋子地板必须为Z=8.000mm. 工具定义:T1是用于主要口袋清理的12mm端磨床; 机型:T2为休息加工狭窄区域的4mm端磨坊. 根据需要使用工作,库存/设置,来源,工具Bit/工具控制器,操作,工具路径验证和进程后路径对话框. 通过使用以下绝对文件路径将所需的G-代码/NC输出文件 (s) 贴在输出文件?? 上: /home/user/Desktop/task-9.nc. | Begin by reviewing cross_rest_pocket.step. Open the part in FreeCAD from `/usr/bin/freecad`, then carry out the Path workbench edits when working on `cross_rest_pocket.step`. Create a FreeCAD Path/CAM Job. First use T1 to clear the main cross-shaped pocket. Then use T2 to create rest-machining toolpaths for all inside corners and narrow slot regions. The pocket floor must be Z=8.000 mm. T1 is a 12 mm end mill for main pocket clearing; T2 is a 4 mm end mill for rest-machining narrow regions. Use the Job, stock/setup, origin, ToolBit/ToolController, operation, toolpath verification, and Path postprocessor dialogs as needed. Post the required G-code/NC output file(s) to the output folder using exactly these absolute file paths: /home/user/Desktop/task-9.nc.
v-freecad-path-task-10-ubuntu | 参考 sheet_panel.step. 在 FreeCAD 中,打开从 `/usr/bin/freecad` 通过"路径工作台"编辑, `sheet_panel.step`. 创建一个 FreeCAD 路径/CAM 2D 个人资料切割工作. 在切割外面的表格之前,将内部矩形窗户和圆孔作为内面配置文件. 根据0.15mm的杆设置,将工具直径近. 切割设置:使用T1进行2D配置操作,将切片接近0.15mm的形要求. 根据需要使用工作,库存/设置,来源,工具Bit/工具控制器,操作,工具路径验证和进程后路径对话框. 通过使用以下绝对文件路径将所需的G-代码/NC输出文件 (s) 贴在输出文件?? 上: /home/user/Desktop/task-10.gcode. | Refer to sheet_panel.step. Open the part in FreeCAD from `/usr/bin/freecad`, then carry out the Path workbench edits when working on `sheet_panel.step`. Create a FreeCAD Path/CAM 2D Profile cutting Job. Machine the internal rectangular windows and circular holes as inside profiles before cutting the outside profile. Approximate the tool diameter from the 0.15 mm kerf setting. Then, use T1 for the 2D Profile operation and approximate the cutter from the 0.15 mm kerf requirement. Use the Job, stock/setup, origin, ToolBit/ToolController, operation, toolpath verification, and Path postprocessor dialogs as needed. Post the required G-code/NC output file(s) to the output folder using exactly these absolute file paths: /home/user/Desktop/task-10.gcode.
v-freecad-path-task-11-ubuntu | 开始 part_with_vise.step. 在这个机器上,打开FreeCAD中的部分 `/usr/bin/freecad` 通过"路径工作台"编辑, `part_with_vise.step`. 创建一个FreeCAD路径/CAM工作. 让子口腔在项目中可见,以检查几何. 设置两个顶部口袋的加工界限,以避免固定区域. 每个低层工具路径点必须保持至少3mm的距离. 工具定义:T1是两个顶部口袋的8毫米端磨坊,同时避免关. 根据需要使用工作,库存/设置,来源,工具Bit/工具控制器,操作,工具路径验证和进程后路径对话框. 通过使用以下绝对文件路径将所需的G-代码/NC输出文件 (s) 贴在输出文件?? 上: /home/user/Desktop/task-11.nc. | Start with part_with_vise.step. Open the part in FreeCAD from `/usr/bin/freecad`, then carry out the Path workbench edits when working on `part_with_vise.step`. Create a FreeCAD Path/CAM Job. Keep the vise jaws visible in the project as check geometry. Create machining boundaries for the two top pockets that avoid the fixture regions. Every low-level toolpath point must keep at least 3 mm clearance from the fixture. T1 is an 8 mm end mill for the two top pockets while avoiding the vise jaws. Use the Job, stock/setup, origin, ToolBit/ToolController, operation, toolpath verification, and Path postprocessor dialogs as needed. Post the required G-code/NC output file(s) to the output folder using exactly these absolute file paths: /home/user/Desktop/task-11.nc.
v-freecad-path-task-12-ubuntu | 在 FreeCAD 路径/CAM 中,开放 /home/user/Desktop/library_part.step. 在开始工作之前,打开FreeCAD中的部分 `/usr/bin/freecad` 通过"路径工作台"编辑, `library_part.step`. 通过以下值,手动创建正确的四个工具Bits和四个匹配的工具控制器; 所有尺寸均为mm,所有料速率均为mm/min. 面_12mm_EndMill:终端机工具,直径为12,切边高度为 25,长度为 75,和直径为 12; 工具控制器号 1,钟表方向螺旋S6000转/分钟,水平源600,垂直源180; 仅用于Face_T1操作. T2钻机6mm_118deg:钻机工具位,直径6,长度80和尖角118°; 工具控制器号 2,钟表方向螺旋S5000转/分,水平180,垂直180; 仅用于钻探_T2操作. 轮机:终端机工具,直径8个,切边高度20个,长度65个,和圆直径8的刀具; 工具控制器3号,时钟方向螺旋S7000转/分钟,水平500,垂直150; 仅用于 Profile_Rough_T3操作. 终端机工具,直径6个,切边高18个,长60个,半径6个; 工具控制器号 4,钟表方向螺旋S8000转/分,水平输送300,垂直输送100; 仅用于单独的Profile_Finish_T4完成操作. 创建工作和存储/设置,设置来源,验证工具路径,并使用linuxcnc后处理器在全量式绝对模式中发布. 为了使发布的程序自定义和唯一可验证,任务-12nc必须包含每个工具的一个括号 TOOL_SPEC评论和一个括号TOOL_CONTROLLER评论,使用这些关键值字段: (TOOL_SPECT T1 TYPE=ENDMILL DIAMETER=12MM CUTTING_EDGE_HEIGHT=25MM LENGTH=75MM SHANK_DIAMETER =12MM), (TOOL _ CONTROLLAR T1 OPERATION=FACE SPINDLE=6000RPM HORIZONTAL_FEED=600MM/MINTICAL_FEed=180MM/MIN), (TOUL_SPEC T2 TYPE =DREMPER DIAMETE=6MMLENGTH=80TANGLE= 子,子,?? 子,子和子 (子) 子等等等. 高=18mm长度=60MM,直径=6MM),以及 (工具控制器 T4操作=专业_终端旋转=8000RPM水平_值=300MM/MIN 直角_值 =100MM/MIN). 包含每个操作评论的确切一次,并立即在相应的FreeCAD工具更换区块前置; 标准后处理器可以在匹配的M6 Tn线前插入 (Begin toolchange) 和 M5: (OPERATION FACE T1), (OPERATORY DRILLING T2), (OPERATE PROFILE_ROUGH T3),和 (OPERATION PROFILE _ FINISH T4). 按下以下绝对文件路径来发布所需的NC输出: /home/user/Desktop/task-12.nc. | In FreeCAD Path/CAM, open /home/user/Desktop/library_part.step. Open the part in FreeCAD from `/usr/bin/freecad`, then carry out the Path workbench edits when working on `library_part.step`. Manually create exactly four ToolBits and four matching ToolControllers using the following values; all dimensions are in mm and all feed rates are in mm/min. T1 Face_12mm_EndMill: endmill ToolBit with Diameter 12, CuttingEdgeHeight 25, Length 75, and ShankDiameter 12; ToolController number 1, clockwise spindle S6000 rpm, horizontal feed 600, vertical feed 180; use it only for the Face_T1 operation. T2 Drill_6mm_118deg: drill ToolBit with Diameter 6, Length 80, and TipAngle 118 degrees; ToolController number 2, clockwise spindle S5000 rpm, horizontal feed 180, vertical feed 180; use it only for the Drilling_T2 operation. T3 RoughProfile_8mm_EndMill: endmill ToolBit with Diameter 8, CuttingEdgeHeight 20, Length 65, and ShankDiameter 8; ToolController number 3, clockwise spindle S7000 rpm, horizontal feed 500, vertical feed 150; use it only for the Profile_Rough_T3 operation. T4 FinishProfile_6mm_EndMill: endmill ToolBit with Diameter 6, CuttingEdgeHeight 18, Length 60, and ShankDiameter 6; ToolController number 4, clockwise spindle S8000 rpm, horizontal feed 300, vertical feed 100; use it only for a separate Profile_Finish_T4 finishing operation. Create the Job and stock/setup, set the origin, verify the toolpaths, and post with the linuxcnc postprocessor in metric absolute mode. To make the posted program self-describing and uniquely verifiable, task-12.nc must contain exactly one parenthesized TOOL_SPEC comment and one parenthesized TOOL_CONTROLLER comment for each tool using these key-value fields: (TOOL_SPEC T1 TYPE=ENDMILL DIAMETER=12MM CUTTING_EDGE_HEIGHT=25MM LENGTH=75MM SHANK_DIAMETER=12MM), (TOOL_CONTROLLER T1 OPERATION=FACE SPINDLE=6000RPM HORIZONTAL_FEED=600MM/MIN VERTICAL_FEED=180MM/MIN), (TOOL_SPEC T2 TYPE=DRILL DIAMETER=6MM LENGTH=80MM TIP_ANGLE=118DEG), (TOOL_CONTROLLER T2 OPERATION=DRILLING SPINDLE=5000RPM HORIZONTAL_FEED=180MM/MIN VERTICAL_FEED=180MM/MIN), (TOOL_SPEC T3 TYPE=ENDMILL DIAMETER=8MM CUTTING_EDGE_HEIGHT=20MM LENGTH=65MM SHANK_DIAMETER=8MM), (TOOL_CONTROLLER T3 OPERATION=PROFILE_ROUGH SPINDLE=7000RPM HORIZONTAL_FEED=500MM/MIN VERTICAL_FEED=150MM/MIN), (TOOL_SPEC T4 TYPE=ENDMILL DIAMETER=6MM CUTTING_EDGE_HEIGHT=18MM LENGTH=60MM SHANK_DIAMETER=6MM), and (TOOL_CONTROLLER T4 OPERATION=PROFILE_FINISH SPINDLE=8000RPM HORIZONTAL_FEED=300MM/MIN VERTICAL_FEED=100MM/MIN). Include each operation comment exactly once and place it immediately before its corresponding FreeCAD tool-change block; the standard postprocessor may insert (Begin toolchange) and M5 before the matching M6 Tn line: (OPERATION FACE T1), (OPERATION DRILLING T2), (OPERATION PROFILE_ROUGH T3), and (OPERATION PROFILE_FINISH T4). Post the required NC output using exactly this absolute file path: /home/user/Desktop/task-12.nc.
v-freecad-path-task-13-ubuntu | 审查 twin_fixture.step. 在下面的步骤中,打开FreeCAD中的部分 `/usr/bin/freecad` 通过"路径工作台"编辑, `twin_fixture.step`. 创建两个 FreeCAD 路径工作或两个相等的加工坐标组. 两个部分都必须接受面部和个人资料操作. 首先,加工区域与G54或默认工作坐标相符,第二个是G55或相当的相对偏移. 工具定义:T1是用于两组加工坐标的8mm端磨床. 根据需要使用工作,库存/设置,来源,工具Bit/工具控制器,操作,工具路径验证和进程后路径对话框. 通过使用以下绝对文件路径将所需的G-代码/NC输出文件 (s) 贴在输出文件?? 上: /home/user/Desktop/task-13.nc. | Review twin_fixture.step. Open the part in FreeCAD from `/usr/bin/freecad`, then carry out the Path workbench edits when working on `twin_fixture.step`. Create two FreeCAD Path Jobs or two equivalent machining coordinate groups for the two parts. Both parts must receive Face and Profile operations. The first machining region corresponds to G54 or the default work coordinate, and the second to G55 or an equivalent relative offset. T1 is an 8 mm end mill reused for both machining coordinate groups. Use the Job, stock/setup, origin, ToolBit/ToolController, operation, toolpath verification, and Path postprocessor dialogs as needed. Post the required G-code/NC output file(s) to the output folder using exactly these absolute file paths: /home/user/Desktop/task-13.nc.
v-freecad-path-task-14-ubuntu | 检查 collision_drill.step. 在此图像中,打开FreeCAD中的部分 `/usr/bin/freecad` 通过"路径工作台"编辑, `collision_drill.step`. 创建一个FreeCAD路径/CAM工作. 计划对所有12个候选洞进行钻探. 必须跳过具有工具持有者碰撞风险的两个洞,并且不得写入最终NC程序. 所有安全洞都必须完全加工. 工具定义:T1是钻井工具; 跳过与持有物碰撞的候选洞. 根据需要使用工作,库存/设置,来源,工具Bit/工具控制器,操作,工具路径验证和进程后路径对话框. 通过使用以下绝对文件路径将所需的G-代码/NC输出文件 (s) 贴在输出文件?? 上: /home/user/Desktop/task-14.nc. | Inspect collision_drill.step. Open the part in FreeCAD from `/usr/bin/freecad`, then carry out the Path workbench edits when working on `collision_drill.step`. Create a FreeCAD Path/CAM Job. Plan drilling for all twelve candidate holes. The two holes with toolholder collision risk must be skipped and must not be written to the final NC program. All safe holes must be fully machined. T1 is a drilling tool; skip candidate holes that collide with the holder. Use the Job, stock/setup, origin, ToolBit/ToolController, operation, toolpath verification, and Path postprocessor dialogs as needed. Post the required G-code/NC output file(s) to the output folder using exactly these absolute file paths: /home/user/Desktop/task-14.nc.
v-freecad-path-task-15-ubuntu | 检查 dome_pocket.step. 在 FreeCAD 中,打开从 `/usr/bin/freecad` 通过"路径工作台"编辑, `dome_pocket.step`. 创建一个FreeCAD路径/CAM工作. 采用T1用于3D口袋粗加工,并使用T2,一个球端磨坊,用于3D表面或相等于圆形区域的表面完成. 必须留下0.3毫米的库存,完成必须达到零库存. 工具定义:T1是3D口袋粗加工的10mm末磨机,剩下0.3mm的库存; 片的结尾是3D表面成形. 根据需要使用工作,库存/设置,来源,工具Bit/工具控制器,操作,工具路径验证和进程后路径对话框. 通过使用以下绝对文件路径将所需的G-代码/NC输出文件 (s) 贴在输出文件?? 上: /home/user/Desktop/task-15.nc. | Examine dome_pocket.step. Open the part in FreeCAD from `/usr/bin/freecad`, then carry out the Path workbench edits when working on `dome_pocket.step`. Create a FreeCAD Path/CAM Job. Use T1 for 3D Pocket roughing and use T2, a ball end mill, for 3D Surface or equivalent surface finishing on the spherical region. Roughing must leave 0.3 mm stock and finishing must target zero stock. T1 is a 10 mm end mill for 3D Pocket roughing leaving 0.3 mm stock; T2 is a ball end mill for 3D Surface finishing. Use the Job, stock/setup, origin, ToolBit/ToolController, operation, toolpath verification, and Path postprocessor dialogs as needed. Post the required G-code/NC output file(s) to the output folder using exactly these absolute file paths: /home/user/Desktop/task-15.nc.
v-freecad-path-task-16-ubuntu | 开始通过审查 nameplate.step. 在任务开始时,打开FreeCAD中的部分 `/usr/bin/freecad` 通过"路径工作台"编辑, `nameplate.step`. 在 FreeCAD 路径/CAM 中创建顶面文本刻画路径. 使用T1将文本FREECAD-CAM刻在8mm的文本高度,以X=0和Y=0为中心,以0.3mm的深度. 工具定义:T1是一个为FREECAD-CAM文本的小雕刻切割器,深度为0.3mm. 根据需要使用工作,库存/设置,来源,工具Bit/工具控制器,操作,工具路径验证和进程后路径对话框. 通过使用以下绝对文件路径将所需的G-代码/NC输出文件 (s) 贴在输出文件?? 上: /home/user/Desktop/task-16.nc. | Begin by reviewing nameplate.step. Open the part in FreeCAD from `/usr/bin/freecad`, then carry out the Path workbench edits when working on `nameplate.step`. Create a top-face text engraving path in FreeCAD Path/CAM. Engrave the text FREECAD-CAM at 8 mm text height, centered at X=0 and Y=0, to a depth of 0.3 mm using T1. T1 is a small engraving cutter for the FREECAD-CAM text at 0.3 mm depth. Use the Job, stock/setup, origin, ToolBit/ToolController, operation, toolpath verification, and Path postprocessor dialogs as needed. Post the required G-code/NC output file(s) to the output folder using exactly these absolute file paths: /home/user/Desktop/task-16.nc.
v-freecad-path-task-17-ubuntu | 参考 vcarve_sign.step, vcarve_text.svg. 在 FreeCAD 中打开部分 `/usr/bin/freecad` 通过"路径工作台"编辑, `vcarve_sign.step`. 创建一个 FreeCAD Path/CAM V-Carve操作. 使用SVG闭式双线开放文本,保持其中心位置不变,并使用60度V-位在最高深度的2mm中刻成顶面. 工具定义:T1是V-Carve OPEN文本的60度V-位. 设置T1工具控制器标签为正确的T1_60DEG_VBIT,以便发布的NC保存所需的工具角度元数据. 根据需要使用工作,库存/设置,来源,工具Bit/工具控制器,操作,工具路径验证和进程后路径对话框. 通过使用以下绝对文件路径将所需的G-代码/NC输出文件 (s) 贴在输出文件?? 上: /home/user/Desktop/task-17.nc. | Refer to vcarve_sign.step, vcarve_text.svg. Open the part in FreeCAD from `/usr/bin/freecad`, then carry out the Path workbench edits when working on `vcarve_sign.step`. Create a FreeCAD Path/CAM V-Carve operation. Use the SVG closed double-line OPEN text, keep its center position unchanged, and carve it into the top face with a maximum depth of 2 mm using the 60 degree V-bit. T1 is a 60 degree V-bit for the V-Carve OPEN text. Set the T1 ToolController label to exactly T1_60DEG_VBIT so the posted NC preserves the required tool-angle metadata. Use the Job, stock/setup, origin, ToolBit/ToolController, operation, toolpath verification, and Path postprocessor dialogs as needed. Post the required G-code/NC output file(s) to the output folder using exactly these absolute file paths: /home/user/Desktop/task-17.nc.
v-freecad-path-task-18-ubuntu | 开始 dogbone_slots.step. 在 FreeCAD 中,打开从 `/usr/bin/freecad` 通过"路径工作台"编辑, `dogbone_slots.step`. 创建一个FreeCAD路径/CAM工作. 通过使用Slot或Pocket操作,将四个矩形工槽机械化,在每个内部角落增加狗骨补偿,使一个8mm宽的矩形可以适合,并切割到底 Z=0. 工具定义:T1是8mm的终端磨床,用于插槽和狗骨缓解. 根据需要使用工作,库存/设置,来源,工具Bit/工具控制器,操作,工具路径验证和进程后路径对话框. 通过使用以下绝对文件路径将所需的G-代码/NC输出文件 (s) 贴在输出文件?? 上: /home/user/Desktop/task-18.nc. | Start with dogbone_slots.step. Open the part in FreeCAD from `/usr/bin/freecad`, then carry out the Path workbench edits when working on `dogbone_slots.step`. Create a FreeCAD Path/CAM Job. Machine the four rectangular joinery slots using Slot or Pocket operations, add dogbone compensation at every internal corner so an 8 mm wide rectangular tenon can fit, and cut through to bottom Z=0. T1 is an 8 mm end mill for slots and dogbone relief. Use the Job, stock/setup, origin, ToolBit/ToolController, operation, toolpath verification, and Path postprocessor dialogs as needed. Post the required G-code/NC output file(s) to the output folder using exactly these absolute file paths: /home/user/Desktop/task-18.nc.
v-freecad-path-task-19-ubuntu | 治疗 tagged_cutout.step 作为参考. 在这个机器上,打开FreeCAD中的部分 `/usr/bin/freecad` 通过此操作,您将进行"路径工作台编辑". 创建一个FreeCAD路径/CAM工作. 创建一个外围的个人资料切割操作,并在外围图形周围统一添加六个持有标签. 每个标签必须宽4mm,高1mm,最后的配置文件底部必须是Z=0. 工具定义:T1是6mm直径的外围形切割终端磨床,具有六个持有标签. 根据需要使用工作,库存/设置,来源,工具Bit/工具控制器,操作,工具路径验证和进程后路径对话框. 通过使用以下绝对文件路径将所需的G-代码/NC输出文件 (s) 贴在输出文件?? 上: /home/user/Desktop/task-19.nc. | Treat tagged_cutout.step as the reference. Open the part in FreeCAD from `/usr/bin/freecad`, then carry out the Path workbench edits. Create a FreeCAD Path/CAM Job. Create an outside Profile cutting operation and add six holding tags uniformly around the outer contour. Each tag must be 4 mm wide and 1 mm high, and the final profile bottom must be Z=0. T1 is a 6 mm diameter end mill for outside Profile cutting with six holding tags. Use the Job, stock/setup, origin, ToolBit/ToolController, operation, toolpath verification, and Path postprocessor dialogs as needed. Post the required G-code/NC output file(s) to the output folder using exactly these absolute file paths: /home/user/Desktop/task-19.nc.
v-freecad-path-task-20-ubuntu | 治疗 `/home/user/Desktop/full_gui_benchmark.step` 在 FreeCAD 0.21.2 中 `/usr/bin/freecad` 通过"路径工作台"来制作 `/home/user/Desktop/task-20.nc` 作为一个起点. 股票范围为Z=0至Z=18mm. NC程序必须使用毫米和绝对定位,并包含完成的加工结果:Z=17.5mm上面加工至少有四条全宽轨道; 单独的左和右口袋区域,达到Z=12.0mm; 通过8个孔,达到Z=-1.0mm的 X = -70, -50, -30, -10, 10, 30, 50, 70 mm和Y = -30 mm; 封闭外围形,达到Z=-1.0mm; 表面上浅的雕刻路径在Z=17.0mm. 采用T1,T2,T3和T4分别用于面部,口袋/配置文件,钻井和雕刻工作. 包含识别 FACE, POCKET, DRILL, PROFILE和 ENGRAVE的操作评论,使用安全的切割区域之间的快速移动,并用M30结束程序. | Treat `/home/user/Desktop/full_gui_benchmark.step` in FreeCAD 0.21.2 from `/usr/bin/freecad` and use the Path workbench to produce `/home/user/Desktop/task-20.nc` as the starting point. The stock spans Z=0 to Z=18 mm. The NC program must use millimetres and absolute positioning and contain these completed machining results: top Face machining at Z=17.5 mm with at least four full-width tracks; separate left and right pocket regions reaching Z=12.0 mm; eight through holes reaching Z=-1.0 mm at X = -70, -50, -30, -10, 10, 30, 50, 70 mm and Y = -30 mm; a closed outside Profile reaching Z=-1.0 mm; and a shallow top-face Engrave path at Z=17.0 mm. Use T1, T2, T3, and T4 for the face, pocket/profile, drilling, and engraving work respectively. Include operation comments identifying FACE, POCKET, DRILL, PROFILE, and ENGRAVE, use safe rapid moves between cutting regions, and end the program with M30.
v-freecad-task-01-ubuntu | 检查 freecad_task-1_input.step 在 FreeCAD 中. 从 FreeCAD 启动 `/usr/bin/freecad` 开放 `freecad_task-1_input.step` 在那里. 采用部分设计工作台进行建模操作; 激活或创建相关机构,为基于草图的功能创建新的草图,并使用要求编辑的功能或配置工具. 保持长方形板外面尺寸,厚度和坐标框架不变. 在板块的几何中心,以 X=60 mm和 Y=40 mm为中心,在Z沿线的孔轴和直径20 mm通过全10 mm厚度创建一个垂直洞. 仅出口最终固体 /home/user/Desktop/freecad_task-1_output.step. 不要创建图像,PDF文件,CSV文件,JSON文件或其他额外输出. | Inspect freecad_task-1_input.step in FreeCAD. Launch FreeCAD from `/usr/bin/freecad` and open `freecad_task-1_input.step` there. Use the Part Design workbench for the modeling operations; activate or create the relevant Body, create new sketches for sketch-based features, and use feature or placement tools for the requested edits. Keep the rectangular plate outer size, thickness, and coordinate frame unchanged. Create one vertical through hole at the geometric center of the plate, centered at X=60 mm and Y=40 mm, with the hole axis along Z and diameter 20 mm through the full 10 mm thickness. Export only the final solid as /home/user/Desktop/freecad_task-1_output.step. Do not create images, PDFs, CSV files, JSON files, or other extra outputs.
v-freecad-task-02-ubuntu | 检查 freecad_task-2_input.step 在 FreeCAD 中. 为了完成这个任务,从 FreeCAD 上启动 `/usr/bin/freecad` 开放 `freecad_task-2_input.step` 在那里. 采用部分设计工作台进行建模操作; 激活或创建相关机构,为基于草图的功能创建新的草图,并使用要求编辑的功能或配置工具. 保持L形支架基板和垂直板尺寸不变. 通过Y方向轴的垂直板孔,添加两个水平. 孔的中心必须是 (30 mm, 36 mm, 30 mm) 和 (70 mm, 36mm, 30 mm),两孔直径必须是8 mm. 输出最后支架为 /home/user/Desktop/freecad_task-2_output.step. | Examine freecad_task-2_input.step in FreeCAD. Launch FreeCAD from `/usr/bin/freecad` and open `freecad_task-2_input.step` there. Use the Part Design workbench for the modeling operations; activate or create the relevant Body, create new sketches for sketch-based features, and use feature or placement tools for the requested edits. Keep the L-shaped bracket base plate and vertical plate dimensions unchanged. Add two horizontal through holes in the vertical plate with axes along the Y direction. The hole centers must be (30 mm, 36 mm, 30 mm) and (70 mm, 36 mm, 30 mm), and both hole diameters must be 8 mm. Export the final bracket as /home/user/Desktop/freecad_task-2_output.step.
v-freecad-task-03-ubuntu | 开始通过审查 freecad_task-3_input.step 在 FreeCAD 中. 在这个机器上,从 `/usr/bin/freecad` 开放 `freecad_task-3_input.step` 在那里. 采用部分设计工作台进行建模操作; 激活或创建相关机构,为基于草图的功能创建新的草图,并使用要求编辑的功能或配置工具. 在基板上方,添加四个垂直圆柱形安装杆. 每个柱子直径10mm,高度16mm,底面在Z=8mm. 邮政中心坐标是 (15,15), (75,15), (15,45) 和 (75,45). 将现有的基和中心主管的合成一个连续固体,然后出口 /home/user/Desktop/freecad_task-3_output.step. | Begin by reviewing freecad_task-3_input.step in FreeCAD. Launch FreeCAD from `/usr/bin/freecad` and open `freecad_task-3_input.step` there. Use the Part Design workbench for the modeling operations; activate or create the relevant Body, create new sketches for sketch-based features, and use feature or placement tools for the requested edits. Add four vertical cylindrical mounting posts on the top face of the base plate. Each post must have diameter 10 mm and height 16 mm, with its bottom face on Z=8 mm. The post center coordinates are (15,15), (75,15), (15,45), and (75,45). Fuse the posts with the existing base and center boss into one continuous solid, then export /home/user/Desktop/freecad_task-3_output.step.
v-freecad-task-04-ubuntu | 参考 freecad_task-4_input.step 在 FreeCAD 中. 在开始工作之前,从 `/usr/bin/freecad` 开放 `freecad_task-4_input.step` 在那里. 采用部分设计工作台进行建模操作; 激活或创建相关机构,为基于草图的功能创建新的草图,并使用要求编辑的功能或配置工具. 保持圆外径,厚度和现有的中孔. 在圈中,在圆中心周围的半径38毫米上,通过直径8毫米的孔创建六个平等间距垂直,第一个洞位于全球+X方向,其他的孔每60度. 输出产生的片为 /home/user/Desktop/freecad_task-4_output.step. | Refer to freecad_task-4_input.step in FreeCAD. Launch FreeCAD from `/usr/bin/freecad` and open `freecad_task-4_input.step` there. Use the Part Design workbench for the modeling operations; activate or create the relevant Body, create new sketches for sketch-based features, and use feature or placement tools for the requested edits. Preserve the circular flange outside diameter, thickness, and existing center bore. On a bolt circle of radius 38 mm around the flange center, create six equally spaced vertical through holes of diameter 8 mm, with the first hole on the global +X direction and the others every 60 degrees. Export the resulting flange as /home/user/Desktop/freecad_task-4_output.step.
v-freecad-task-05-ubuntu | 开始 freecad_task-5_input.step 在 FreeCAD 中. 为了下面的步骤,从 `/usr/bin/freecad` 开放 `freecad_task-5_input.step` 在那里. 采用部分设计工作台进行建模操作; 激活或创建相关机构,为基于草图的功能创建新的草图,并使用要求编辑的功能或配置工具. 加入5mm的片或相等圆边在矩形底部四个垂直外边. 加入3mm的片或相等圆边在两块正方形顶部主体上层外边. 没有任何洞. 输出最终固体为 /home/user/Desktop/freecad_task-5_output.step. | Start with freecad_task-5_input.step in FreeCAD. Launch FreeCAD from `/usr/bin/freecad` and open `freecad_task-5_input.step` there. Use the Part Design workbench for the modeling operations; activate or create the relevant Body, create new sketches for sketch-based features, and use feature or placement tools for the requested edits. Add 5 mm fillets or equivalent rounded edges to the four vertical outside edges of the rectangular base. Add 3 mm fillets or equivalent rounded edges to the upper outside edges of both square top bosses. Do not move the base or bosses and do not add holes. Export the final solid as /home/user/Desktop/freecad_task-5_output.step.
v-freecad-task-06-ubuntu | 治疗 freecad_task-6_input.step 在 FreeCAD 中作为参考. 在此图像中,从 `/usr/bin/freecad` 开放 `freecad_task-6_input.step` 在那里. 采用部分设计工作台进行建模操作; 激活或创建相关机构,为基于草图的功能创建新的草图,并使用要求编辑的功能或配置工具. 加入两个同轴圆领,并将它们合并到原始的轴. 左领中心是X=30mm,右领中心是 X=90mm,每个领子沿X宽10mm,外径40mm. 保持原始的120mm轴长度不变. 进口 /home/user/Desktop/freecad_task-6_output.step. | Treat freecad_task-6_input.step in FreeCAD as the reference. Launch FreeCAD from `/usr/bin/freecad` and open `freecad_task-6_input.step` there. Use the Part Design workbench for the modeling operations; activate or create the relevant Body, create new sketches for sketch-based features, and use feature or placement tools for the requested edits. Add two coaxial cylindrical collars to the shaft and fuse them to the original shaft. The left collar center is at X=30 mm, the right collar center is at X=90 mm, each collar is 10 mm wide along X, and each has outside diameter 40 mm. Keep the original 120 mm shaft length unchanged. Export /home/user/Desktop/freecad_task-6_output.step.
v-freecad-task-07-ubuntu | 审查 freecad_task-7_input.step 在 FreeCAD 中. 对于这个工作流程,从 `/usr/bin/freecad` 开放 `freecad_task-7_input.step` 在那里. 采用部分设计工作台进行建模操作; 激活或创建相关机构,为基于草图的功能创建新的草图,并使用要求编辑的功能或配置工具. 在薄面板中,在直径6mm的孔子中创建四个垂直. 孔中心必须距离相邻的外边15mm,在 (15,15), (145,15), (15,85) 和 (145,85) 处. 保持外面的160 x 100 x 6mm不变,并出口 /home/user/Desktop/freecad_task-7_output.step. | Review freecad_task-7_input.step in FreeCAD. Launch FreeCAD from `/usr/bin/freecad` and open `freecad_task-7_input.step` there. Use the Part Design workbench for the modeling operations; activate or create the relevant Body, create new sketches for sketch-based features, and use feature or placement tools for the requested edits. Create four vertical through holes of diameter 6 mm in the thin cover plate. The hole centers must be 15 mm from the adjacent outside edges, at (15,15), (145,15), (15,85), and (145,85). Keep the 160 x 100 x 6 mm outside envelope unchanged and export /home/user/Desktop/freecad_task-7_output.step.
v-freecad-task-08-ubuntu | 检查 freecad_task-8_input.step 在 FreeCAD 中. 在任务开始时,从 `/usr/bin/freecad` 开放 `freecad_task-8_input.step` 在那里. 采用部分设计工作台进行建模操作; 激活或创建相关机构,为基于草图的功能创建新的草图,并使用要求编辑的功能或配置工具. 从上面切割一个中心的长方形口袋,大小80 x 40mm. 包中部为 (60,40),切割深度为45毫米,下层必须保持5毫米厚. 外面尺寸必须保持120 x 80 x 50mm. 输出开放的框为 /home/user/Desktop/freecad_task-8_output.step. | Inspect freecad_task-8_input.step in FreeCAD. Launch FreeCAD from `/usr/bin/freecad` and open `freecad_task-8_input.step` there. Use the Part Design workbench for the modeling operations; activate or create the relevant Body, create new sketches for sketch-based features, and use feature or placement tools for the requested edits. From the top face, cut a centered rectangular pocket opening of size 80 x 40 mm. The pocket center is at (60,40), the cut depth is 45 mm, and the bottom floor must remain 5 mm thick. The outside size must remain 120 x 80 x 50 mm. Export the open box as /home/user/Desktop/freecad_task-8_output.step.
v-freecad-task-09-ubuntu | 检查 freecad_task-9_input.step 在 FreeCAD 中. 从 FreeCAD 启动 `/usr/bin/freecad` 开放 `freecad_task-9_input.step` 在那里. 采用部分设计工作台进行建模操作; 激活或创建相关机构,为基于草图的功能创建新的草图,并使用要求编辑的功能或配置工具. 加入三根立方形的强化肋骨在底部顶部面上,并将它们融入底部. 每个肋骨都是一个右三角的镜,直径Y6mm厚,高30mm,底部长24mm. 肋骨中心 X 位置为 35, 70 和 105 mm,肋骨中平面是 Y=15 mm,肋底触及 Z=8 mm. 进口 /home/user/Desktop/freecad_task-9_output.step. | Examine freecad_task-9_input.step in FreeCAD. Launch FreeCAD from `/usr/bin/freecad` and open `freecad_task-9_input.step` there. Use the Part Design workbench for the modeling operations; activate or create the relevant Body, create new sketches for sketch-based features, and use feature or placement tools for the requested edits. Add three triangular reinforcing ribs on the top face of the base and fuse them to the base. Each rib is a right-triangular prism, 6 mm thick along Y, 30 mm high, and 24 mm long at the base. The rib center X positions are 35, 70, and 105 mm, the rib mid-plane is Y=15 mm, and the rib bottom touches Z=8 mm. Export /home/user/Desktop/freecad_task-9_output.step.
v-freecad-task-10-ubuntu | 开始通过审查 freecad_task-10_input.step 在 FreeCAD 中. 为了完成这个任务,从 FreeCAD 上启动 `/usr/bin/freecad` 开放 `freecad_task-10_input.step` 在那里. 采用部分设计工作台进行建模操作; 激活或创建相关机构,为基于草图的功能创建新的草图,并使用要求编辑的功能或配置工具. 在环状圈中,切除+X侧方矩形边. 子宽18mm沿 Y,从X=20mm到X=40mm,切断整个厚度8mm. 保持中部洞和剩下的环形. 进口 /home/user/Desktop/freecad_task-10_output.step. | Begin by reviewing freecad_task-10_input.step in FreeCAD. Launch FreeCAD from `/usr/bin/freecad` and open `freecad_task-10_input.step` there. Use the Part Design workbench for the modeling operations; activate or create the relevant Body, create new sketches for sketch-based features, and use feature or placement tools for the requested edits. In the annular ring, cut a rectangular side notch on the +X side. The notch is 18 mm wide along Y, extends from X=20 mm to X=40 mm, and cuts through the full 8 mm thickness. Preserve the center hole and remaining ring geometry. Export /home/user/Desktop/freecad_task-10_output.step.
v-freecad-task-11-ubuntu | 参考 freecad_task-11_input.step 在 FreeCAD 中. 在这个机器上,从 `/usr/bin/freecad` 开放 `freecad_task-11_input.step` 在那里. 采用部分设计工作台进行建模操作; 激活或创建相关机构,为基于草图的功能创建新的草图,并使用要求编辑的功能或配置工具. 保持70 x 60 x 8mm矩形板不变. 建立一个直径18毫米的孔,在中心 (50,30). 通过8mm直径的孔在中心 (20,20) 和 (20,40) 中创建两个额外垂直. 输出最后的三孔板为 /home/user/Desktop/freecad_task-11_output.step. | Refer to freecad_task-11_input.step in FreeCAD. Launch FreeCAD from `/usr/bin/freecad` and open `freecad_task-11_input.step` there. Use the Part Design workbench for the modeling operations; activate or create the relevant Body, create new sketches for sketch-based features, and use feature or placement tools for the requested edits. Keep the 70 x 60 x 8 mm rectangular plate unchanged. Create one vertical through hole of diameter 18 mm at center (50,30). Create two additional vertical through holes of diameter 8 mm at centers (20,20) and (20,40). Export the final three-hole plate as /home/user/Desktop/freecad_task-11_output.step.
v-freecad-task-12-ubuntu | 开始 freecad_task-12_input.step 在 FreeCAD 中. 在开始工作之前,从 `/usr/bin/freecad` 开放 `freecad_task-12_input.step` 在那里. 采用部分设计工作台进行建模操作; 激活或创建相关机构,为基于草图的功能创建新的草图,并使用要求编辑的功能或配置工具. 保持原始立方体,并创建一个3列×2行数组的相同12毫米立方体. 核心距离为 X 20 mm, Y 20 mm,所有立方体底面都保持在同一 Z 平面上,出口的 STEP 可能是化合物或单独的固体. 进口 /home/user/Desktop/freecad_task-12_output.step. | Start with freecad_task-12_input.step in FreeCAD. Launch FreeCAD from `/usr/bin/freecad` and open `freecad_task-12_input.step` there. Use the Part Design workbench for the modeling operations; activate or create the relevant Body, create new sketches for sketch-based features, and use feature or placement tools for the requested edits. Keep the original cube and create a 3 column by 2 row array of identical 12 mm cubes. The center spacing is 20 mm in X and 20 mm in Y, all cube bottom faces remain on the same Z plane, and the exported STEP may be a compound or separate solids. Export /home/user/Desktop/freecad_task-12_output.step.
v-freecad-task-13-ubuntu | 治疗 freecad_task-13_input.step 在 FreeCAD 中作为参考. 为了下面的步骤,从 `/usr/bin/freecad` 开放 `freecad_task-13_input.step` 在那里. 采用部分设计工作台进行建模操作; 激活或创建相关机构,为基于草图的功能创建新的草图,并使用要求编辑的功能或配置工具. 保持第一个圆柱针固定. 移动第二个子+25mm沿 Y. 旋转第三针在X平行轴的中心,然后将旋转枢纽移至 (50mm,25mm,0mm). 输出三化合物为 /home/user/Desktop/freecad_task-13_output.step. | Treat freecad_task-13_input.step in FreeCAD as the reference. Launch FreeCAD from `/usr/bin/freecad` and open `freecad_task-13_input.step` there. Use the Part Design workbench for the modeling operations; activate or create the relevant Body, create new sketches for sketch-based features, and use feature or placement tools for the requested edits. Keep the first cylindrical pin fixed. Move the second pin by +25 mm along Y. Rotate the third pin by +90 degrees about an X-parallel axis through the center of its bottom circular face, then move that rotation pivot to (50 mm, 25 mm, 0 mm). Export the three-pin compound as /home/user/Desktop/freecad_task-13_output.step.
v-freecad-task-14-ubuntu | 审查 freecad_task-14_input.step 在 FreeCAD 中. 在此图像中,从 `/usr/bin/freecad` 开放 `freecad_task-14_input.step` 在那里. 采用部分设计工作台进行建模操作; 激活或创建相关机构,为基于草图的功能创建新的草图,并使用要求编辑的功能或配置工具. 加入两根柱顶之间水平圆柱形交叉棒,并将其与柱子合并. 横杆轴沿 X,中心高度为 Z=40 mm,直径为 10 mm,长度为 50 mm. 输出单式U形柄为 /home/user/Desktop/freecad_task-14_output.step. | Review freecad_task-14_input.step in FreeCAD. Launch FreeCAD from `/usr/bin/freecad` and open `freecad_task-14_input.step` there. Use the Part Design workbench for the modeling operations; activate or create the relevant Body, create new sketches for sketch-based features, and use feature or placement tools for the requested edits. Add a horizontal cylindrical crossbar between the tops of the two posts and fuse it with the posts. The crossbar axis is along X, its center height is Z=40 mm, its diameter is 10 mm, and its length is 50 mm. Export the single fused U-shaped handle as /home/user/Desktop/freecad_task-14_output.step.
v-freecad-task-15-ubuntu | 检查 freecad_task-15_input.step 在 FreeCAD 中. 对于这个工作流程,从 `/usr/bin/freecad` 开放 `freecad_task-15_input.step` 在那里. 采用部分设计工作台进行建模操作; 激活或创建相关机构,并使用功能或配置工具进行所需的编辑. 输入中包含两个交叉垂直固体圆柱成员,形成一个T结. 合并两个成员成一个固体. 加入一个在X=0处的X轴成员端上的一合轴固体圆圈,另一个在Y=70处的Y轴成员端. 每个片的外径必须为50mm,厚度8mm,分别向外延伸到X=-8和Y=-78. 不要加些. 输出合双翼T通道为 /home/user/Desktop/freecad_task-15_output.step. | Inspect freecad_task-15_input.step in FreeCAD. Launch FreeCAD from `/usr/bin/freecad` and open `freecad_task-15_input.step` there. Use the Part Design workbench for the modeling operations; activate or create the relevant Body and use feature or placement tools for the requested edits. The input contains two intersecting perpendicular solid cylindrical members forming a T-junction. Fuse the two members into one solid. Add one coaxial solid circular flange to the X-axis member end at X=0 and one to the Y-axis member end at Y=-70. Each flange must have outside diameter 50 mm and thickness 8 mm, extending outward to X=-8 and Y=-78 respectively. Do not add bores. Export the fused double-flanged T-junction as /home/user/Desktop/freecad_task-15_output.step.
v-freecad-task-16-ubuntu | 检查 freecad_task-16_input.step 在 FreeCAD 中. 在任务开始时,从 `/usr/bin/freecad` 开放 `freecad_task-16_input.step` 在那里. 采用部分设计工作台进行建模操作; 激活或创建相关机构,为基于草图的功能创建新的草图,并使用要求编辑的功能或配置工具. 对于每一个支杆,从上面向下方创建一个同轴盲孔. 每个盲孔直径3mm,深度8mm,不能穿过基板. 输出四个盲孔的零件为 /home/user/Desktop/freecad_task-16_output.step. | Examine freecad_task-16_input.step in FreeCAD. Launch FreeCAD from `/usr/bin/freecad` and open `freecad_task-16_input.step` there. Use the Part Design workbench for the modeling operations; activate or create the relevant Body, create new sketches for sketch-based features, and use feature or placement tools for the requested edits. For each support post, create one coaxial blind hole from the top face downward. Each blind hole has diameter 3 mm and depth 8 mm and must not pass through the base plate. Export the part with four blind holes as /home/user/Desktop/freecad_task-16_output.step.
v-freecad-task-17-ubuntu | 开始通过审查 freecad_task-17_input.step 在 FreeCAD 中. 从 FreeCAD 启动 `/usr/bin/freecad` 开放 `freecad_task-17_input.step` 在那里. 采用部分设计工作台进行建模操作; 激活或创建相关机构,为基于草图的功能创建新的草图,并使用要求编辑的功能或配置工具. 切断轴顶部直角钥匙道从X=20mm到X=80mm. 关键通道宽8毫米沿 Y,深5mm沿 Z,并集中在轴 Y=0 平面上. 输出关键轴为 /home/user/Desktop/freecad_task-17_output.step. | Begin by reviewing freecad_task-17_input.step in FreeCAD. Launch FreeCAD from `/usr/bin/freecad` and open `freecad_task-17_input.step` there. Use the Part Design workbench for the modeling operations; activate or create the relevant Body, create new sketches for sketch-based features, and use feature or placement tools for the requested edits. Cut a rectangular keyway along the top of the shaft from X=20 mm to X=80 mm. The keyway is 8 mm wide along Y, 5 mm deep along Z, and centered on the shaft Y=0 plane. Export the keyed shaft as /home/user/Desktop/freecad_task-17_output.step.
v-freecad-task-18-ubuntu | 参考 freecad_task-18_input.step 在 FreeCAD 中. 为了完成这个任务,从 FreeCAD 上启动 `/usr/bin/freecad` 开放 `freecad_task-18_input.step` 在那里. 采用部分设计工作台进行建模操作; 激活或创建相关机构,为基于草图的功能创建新的草图,并使用要求编辑的功能或配置工具. 切断一个真正的底部尾隙,沿X全长80mm. 在顶部面上,以Y=20mm为中心. 让上层开口宽16毫米,下层宽26毫米,深度为10毫米,使每一侧墙在10毫米深度 (26.565°从垂直) 上向外扩大5mm. 输出尾块为 /home/user/Desktop/freecad_task-18_output.step. | Refer to freecad_task-18_input.step in FreeCAD. Launch FreeCAD from `/usr/bin/freecad` and open `freecad_task-18_input.step` there. Use the Part Design workbench for the modeling operations; activate or create the relevant Body, create new sketches for sketch-based features, and use feature or placement tools for the requested edits. Cut a true undercut dovetail slot through the full 80 mm length along X. Center the slot at Y=20 mm on the top face. Make the top opening 16 mm wide and the bottom 26 mm wide at a depth of 10 mm, so each sidewall expands outward by 5 mm over the 10 mm depth (26.565 degrees from vertical). Export the dovetail block as /home/user/Desktop/freecad_task-18_output.step.
v-freecad-task-19-ubuntu | 开始 freecad_task-19_input.step 在 FreeCAD 中. 在这个机器上,从 `/usr/bin/freecad` 开放 `freecad_task-19_input.step` 在那里. 采用部分设计工作台进行建模操作; 激活或创建相关机构,为基于草图的功能创建新的草图,并使用要求编辑的功能或配置工具. 加入两根长方形的耳,将它们与守卫相结合. 每个耳朵的尺寸为20 x 18 x 6mm,其中包含一个直径6 mm的孔中中心垂直. 进口 /home/user/Desktop/freecad_task-19_output.step. | Start with freecad_task-19_input.step in FreeCAD. Launch FreeCAD from `/usr/bin/freecad` and open `freecad_task-19_input.step` there. Use the Part Design workbench for the modeling operations; activate or create the relevant Body, create new sketches for sketch-based features, and use feature or placement tools for the requested edits. Add two rectangular mounting ears to the two ends of the straight bottom edge of the guard and fuse them to the guard. Each ear is 20 x 18 x 6 mm and contains one centered vertical through hole of diameter 6 mm. Export /home/user/Desktop/freecad_task-19_output.step.
v-freecad-task-20-ubuntu | 治疗 freecad_task-20_input.step 在 FreeCAD 中作为参考. 在开始工作之前,从 `/usr/bin/freecad` 开放 `freecad_task-20_input.step` 在那里. 采用部分设计工作台进行建模操作; 激活或创建相关机构,为基于草图的功能创建新的草图,并使用要求编辑的功能或配置工具. 移动直立支到底板顶面的中心,以使支下部触及底部顶部,支中心在 (60,30). 融入支和基底成一个固体. 切断一个直径10mm,穿过Y方向的孔,轴在X=60 mm和Z=25.5 mm之间,从Y=20 mm到Y=40 mm通过支. 轴距离每一个支侧边界的X=40 mm和X=80 mm,从支底部和上限为Z=8 mm和Z=43 mm,20 mm; 因此,孔边有15mm水平宽度和12.5mm垂直宽度. 进口 /home/user/Desktop/freecad_task-20_output.step. | Treat freecad_task-20_input.step in FreeCAD as the reference. Launch FreeCAD from `/usr/bin/freecad` and open `freecad_task-20_input.step` there. Use the Part Design workbench for the modeling operations; activate or create the relevant Body, create new sketches for sketch-based features, and use feature or placement tools for the requested edits. Move the upright support to the center of the base plate top face so the support bottom touches the base top, with the support center at (60,30). Fuse the support and base into one solid. Cut one diameter 10 mm through hole along the Y direction with its axis at X=60 mm and Z=25.5 mm, passing through the support from Y=20 mm to Y=40 mm. The axis is 20 mm from each support side boundary at X=40 mm and X=80 mm, and 17.5 mm from the support bottom and top boundaries at Z=8 mm and Z=43 mm; the hole edge therefore has 15 mm horizontal clearance and 12.5 mm vertical clearance. Export /home/user/Desktop/freecad_task-20_output.step.
v-kicad-task-01-ubuntu | 电力树网络类型,IPC-2152宽度文件 `board.kicad_pro` 其他 `board.kicad_pcb` 构建一个KiCad 10.0.2板块项目,用于小型电力分配工作表. 开始使用KiCad `/usr/bin/kicad`; 董事会和图案编辑也可以直接在 `/usr/bin/pcbnew` 其他 `/usr/bin/eeschema`. 项目仍然只有默认的净类,板上的铁路段仍使用通用宽度. 电网带有+12V, +5V, +3V3, +1V8和GND. 每条轨道的预期稳定状态电流 `/home/user/Desktop/netlist.csv`; 相关的堆积限制和IPC-2152参考宽度在 `/home/user/Desktop/stackup.txt`. 设置五条电网的每轨网络类型和匹配模式,然后更新五条路由铁路段,以便每个部分使用其铁路预期宽度. 保持现有"默认"类的未触及. 要求: 1. board.kicad_pro: net_settings.classes必须包含六个条目:原始的"默认"类,加上一个每个类都以精确名称为"+12V","+5V"," +3V3","+1V8"和"GND". 2. 每个新类的"轨道_宽度"必须符合下列IPC-2152参考 /home/user/Desktop/stackup.txt 达到所述容量内 (5%的值,最低0.02mm绝对). 3. 每个新类必须设置"清除"至少为0.2mm,并必须包含一个符合KiCad 10.0.2默认的"via_diameter"和"via_drill" (非零, via_diameter > via_drill). 4. 网_settings.netclass_patterns必须包含五个条目,每个条目都将铁路的网名映射 (作为一个平坦的模式,即 "+12V","+5V"," +3V3,"+1V8","GND") 进入其匹配类. 5. board.kicad_pcb 必须仍然包含标记的五个电网段,每个段的宽度必须与其轨道预期的类型宽度相匹配. 6. 项目JSON必须保持有效的KiCad-project JSON; 没有添加或删除额外的顶级键. 写下 `board.kicad_pro` 其他 `board.kicad_pcb`. | Power-Tree Net Classes with IPC-2152 Widths The files `board.kicad_pro` and `board.kicad_pcb` form a KiCad 10.0.2 board project for a small power-distribution worksheet. Start KiCad with `/usr/bin/kicad`; the board and schematic editors are also available directly at `/usr/bin/pcbnew` and `/usr/bin/eeschema`. The project still only has the default net class, and the rail segments on the board still use generic widths. The board carries the power nets +12V, +5V, +3V3, +1V8, and GND. The expected steady-state current for each rail is given in `/home/user/Desktop/netlist.csv`; the relevant stackup constraints and IPC-2152 reference widths are given in `/home/user/Desktop/stackup.txt`. Set up per-rail net classes and matching patterns for the five power nets, then update the five routed rail segments so each one uses the intended width for its rail. Keep the existing 'Default' class untouched. Requirements: 1. board.kicad_pro: net_settings.classes must contain six entries in total: the original 'Default' class, plus one class each named exactly '+12V', '+5V', '+3V3', '+1V8', and 'GND'. 2. Each new class's 'track_width' must match the IPC-2152 reference listed in /home/user/Desktop/stackup.txt to within the stated tolerance (5 % of value, minimum 0.02 mm absolute). 3. Each new class must set 'clearance' to at least 0.2 mm and must include a 'via_diameter' and 'via_drill' consistent with KiCad 10.0.2 defaults (non-zero, via_diameter > via_drill). 4. net_settings.netclass_patterns must contain exactly five entries, each mapping the rail's net name (as a plain pattern, i.e. '+12V', '+5V', '+3V3', '+1V8', 'GND') to its matching class. 5. board.kicad_pcb must still contain the five labeled power-net segments, and each segment's width must match its rail's intended class width. 6. The project JSON must remain valid KiCad-project JSON; no extra top-level keys are added or removed. Write `board.kicad_pro` and `board.kicad_pcb`.
v-kicad-task-02-ubuntu | 层次表格分开. 为了完成这个任务,开始 KiCad `/usr/bin/kicad`; 董事会和图案编辑也可以直接在 `/usr/bin/pcbnew` 其他 `/usr/bin/eeschema`. `power.kicad_sch` 是一个抽象的KiCad 10.0.2电源连接装置,而不是制造商参考设计. 每个95个符号都有一个隐藏的 `Section` 财产 ( `buck`, `ldo` 其他 `load` ). 据了解,这两端设备的源值为78个. `Net1` / `Net2` 或二极管 `NetA` / `NetK` 转载数据 保持它们的网接连. 其他17个U/Q/J设备明确标记 `ConnectivityScope=unspecified_by_source` 可见的使用 `Benchmark:*_Abstract` 具有58个故意无连接针的符号; 没有推断或添加电连接. 切割平板装置成 `buck.kicad_sch`, `ldo.kicad_sch` 及 `load.kicad_sch` 使用每个符号的现有 `Section` 价值. 保存每个参考,值,库 ID,针组,连接属性和包含标志,并将每个引用放在一个孩子中,而不需要添加或删除组件. 加入与相应的真实儿童网连接边界端口,使用这些准确合约: `VBUCK` 产量和 `GND` 双向; 美国石油输出局 `VBUCK` 输入, `VLDO` 产量,以及 `GND` 双向; 负载有 `VBUCK` 输入, `VLDO` 输入,以及 `GND` 两向. 创建 `/home/user/Desktop/top.kicad_sch` 它们包含三个表格符号, 在最高层,三线都 `VBUCK` 两根子 `VLDO` 子一起, `GND` 它们的子是相结合的,同时保持三个网络的区别. 只要文件是基卡德10.0.2原生图案,并且等级保持平板装置的连接性,布局和 UUID可能会有所不同. 写下 `/home/user/Desktop/top.kicad_sch`, `/home/user/Desktop/buck.kicad_sch`, `/home/user/Desktop/ldo.kicad_sch` 及 `/home/user/Desktop/load.kicad_sch`. | Hierarchical Sheet Split. Start KiCad with `/usr/bin/kicad`; the board and schematic editors are also available directly at `/usr/bin/pcbnew` and `/usr/bin/eeschema`. `power.kicad_sch` is an abstract KiCad 10.0.2 power-connectivity fixture, not a manufacturer reference design. Each of its 95 symbols has a hidden `Section` property (`buck`, `ldo`, or `load`). The 78 source-defined two-terminal devices use real KiCad symbols and explicit `Net1`/`Net2` or diode `NetA`/`NetK` metadata; preserve their pin-to-net connectivity. The remaining 17 U/Q/J devices are explicitly marked `ConnectivityScope=unspecified_by_source`, use visible `Benchmark:*_Abstract` symbols, and have 58 intentional no-connect pins; do not infer or add electrical connections for them. Split the flat fixture into `buck.kicad_sch`, `ldo.kicad_sch`, and `load.kicad_sch` using each symbol's existing `Section` value. Preserve every reference, value, library ID, pin set, connectivity property, and inclusion flag, and place each reference in exactly one child without adding or removing components. Add boundary ports connected to the corresponding real child nets with these exact contracts: buck has `VBUCK` output and `GND` bidirectional; LDO has `VBUCK` input, `VLDO` output, and `GND` bidirectional; load has `VBUCK` input, `VLDO` input, and `GND` bidirectional. Create `/home/user/Desktop/top.kicad_sch` with exactly three sheet symbols referencing the sibling files. At the top level, wire all three `VBUCK` pins together, both `VLDO` pins together, and all three `GND` pins together, while keeping those three networks distinct. Layout and UUIDs may differ as long as the files are native KiCad 10.0.2 schematics and the hierarchy preserves the flat fixture's connectivity. Write `/home/user/Desktop/top.kicad_sch`, `/home/user/Desktop/buck.kicad_sch`, `/home/user/Desktop/ldo.kicad_sch`, and `/home/user/Desktop/load.kicad_sch`.
v-kicad-task-03-ubuntu | 清洁电路公交车扩展: `mcu.kicad_sch` 是一个原生KiCad 10.0.2图案,具有STM32 MCU (U1) 和ISSI IS62WV SRAM (U2). 在这个机器上,启动 KiCad `/usr/bin/kicad`; 董事会和图案编辑也可以直接在 `/usr/bin/pcbnew` 其他 `/usr/bin/eeschema`. 它们的数据总线针是故意连接不开的. 创建八个单独的网标签DATA0到DATA7以使U1 PA0只连接到DATA0上的U2 IO0,PA1只连接至DATA1上的IO1,等通过PA7/IO7在DATA7上. 不要使用未扩展的巴斯表达式,例如DATA[0..7]. 保存现有的 U1, U2, C1-C4, R1-R3 和 #PWR01-#PWR04符号,并附上它们的参考值,值,足迹和笔语义. 除了两个零件以外,不要添加任何组件 `power:PWR_FLAG` 符号:连接一个到可信的KiCad+3V3供应网 (任务的3V3轨道),另一个连接到GND. 保持现有的离合,控制和电网连接完整,运行KiCad 10.0.2 ERC,并解决所有电气错误; 嵌入式图书馆定制来源警告不是电连错误. 保存完成的本地图表作为 `/home/user/Desktop/answer.kicad_sch`. | ERC-Clean Bus Expansion: `mcu.kicad_sch` is a native KiCad 10.0.2 schematic with an STM32 MCU (U1) and an ISSI IS62WV SRAM (U2). Start KiCad with `/usr/bin/kicad`; the board and schematic editors are also available directly at `/usr/bin/pcbnew` and `/usr/bin/eeschema`. Its data bus pins are deliberately unconnected. Create eight individual net labels DATA0 through DATA7 so that U1 PA0 connects only to U2 IO0 on DATA0, PA1 connects only to IO1 on DATA1, and so on through PA7/IO7 on DATA7. Do not use an unexpanded bus expression such as DATA[0..7]. Preserve the existing U1, U2, C1-C4, R1-R3, and #PWR01-#PWR04 symbols with their references, values, footprints, and pin semantics. Do not add any component except exactly two `power:PWR_FLAG` symbols: connect one to the canonical KiCad +3V3 supply net (the task's 3V3 rail) and the other to GND. Keep the existing decoupling, control, and power-net connectivity intact, run KiCad 10.0.2 ERC, and resolve all electrical errors; embedded custom-library provenance warnings are not electrical connection errors. Save the completed native schematic as `/home/user/Desktop/answer.kicad_sch`.
v-kicad-task-04-ubuntu | 差异对标签 `mipi.kicad_sch` 包含一个MIPI D-PHY接口,图像传感器SoC (U1) 和10pin FFC连接器 (J1)之间绘制的4个差异对. 在开始工作之前,请使用 KiCad `/usr/bin/kicad`; 董事会和图案编辑也可以直接在 `/usr/bin/pcbnew` 其他 `/usr/bin/eeschema`. 目前,这些网域的名称以任意标签命名:D0A/D0B,D1P/D1N,CLK+/CLK-,D2plus/D2minus. 一个隐藏的财产 `PadConvention` 在J1上,表示牌编号规则. 以J1编码的板规约定确定极度: - MIPI_D0_P / MIPI _ D0_N (数据行 0) - MIPi_D1_P /MIPI_ D1_N (资料行 1) - MIP I_D2_P / mIP I_ D2_N (信息行 2) - MIP i_CLK_P / 所有8个网的名称都按照上述名字进行了改名 (大写) `_P` 其他 `_N` 后音. 2. 标签文本中没有原始任意网名. 3. 更新J1 Pad属性以反映新的网名. 4. U1和J1仍然存在于图表中. 写下 /home/user/Desktop/answer.kicad_sch. | Differential-Pair Labelling `mipi.kicad_sch` holds a MIPI D-PHY interface with 4 differential pairs drawn between an image sensor SoC (U1) and a 10-pin FFC connector (J1). Start KiCad with `/usr/bin/kicad`; the board and schematic editors are also available directly at `/usr/bin/pcbnew` and `/usr/bin/eeschema`. The nets are currently named with arbitrary labels: D0A/D0B, D1P/D1N, CLK+/CLK-, D2plus/D2minus. A hidden property `PadConvention` on J1 states the pad numbering rule. Rename the 8 differential-pair nets to the standard MIPI D-PHY names below, using the pad convention encoded on J1 to decide polarity: MIPI_D0_P / MIPI_D0_N (data lane 0), MIPI_D1_P / MIPI_D1_N (data lane 1), MIPI_D2_P / MIPI_D2_N (data lane 2), and MIPI_CLK_P / MIPI_CLK_N (clock lane) Requirements: 1. All 8 nets renamed exactly as listed above (uppercase `_P` and `_N` suffixes). 2. No original arbitrary net names remain as label text. 3. J1 Pad properties updated to reflect new net names. 4. U1 and J1 still present in the schematic. Write /home/user/Desktop/answer.kicad_sch.
v-kicad-task-05-ubuntu | 图书馆后符号恢复文件的名称更改 `design.kicad_sch`, `/home/user/Desktop/sym-lib-table` 及 `legacy.kicad_sym` 构建一个为五个LM2596元元转换器道的KiCad 10.0.2方案项目. 为了下面的步骤,使用 KiCad `/usr/bin/kicad`; 董事会和图案编辑也可以直接在 `/usr/bin/pcbnew` 其他 `/usr/bin/eeschema`. 图表指的是一个已改名为 `power_ic`; 更新图表和库表,以便每个LM2596实例通过 `power_ic:LM2596` 提供改名的库文件,并将修复的表作为SVG出口. 要求: 1. 更新每一个 `Legacy:LM2596` 图表中的 lib_id 指标 `power_ic:LM2596`. 2. 更新 `/home/user/Desktop/sym-lib-table` 所以项目库的入口是正确命名的 `power_ic` 并且其URI指向 `/home/user/Desktop/power_ic.kicad_sym`; 删除已过时的"遗产"入口. 3. 提供 `/home/user/Desktop/power_ic.kicad_sym` 作为改名的项目符号库文件. 它的LM2596符号定义应与原始 legacy.kicad_sym内容相匹配. 4. 别修改其他符号或它们的特性. 5. 导出修复的图表如下: `/home/user/Desktop/design.svg` 来自基卡德. 写下 `design.kicad_sch`, `/home/user/Desktop/sym-lib-table`, `/home/user/Desktop/power_ic.kicad_sym` 及 `/home/user/Desktop/design.svg`. | Symbol Recovery After Library Rename The files `design.kicad_sch`, `/home/user/Desktop/sym-lib-table`, and `legacy.kicad_sym` form a KiCad 10.0.2 schematic project for five LM2596 buck-converter channels. Start KiCad with `/usr/bin/kicad`; the board and schematic editors are also available directly at `/usr/bin/pcbnew` and `/usr/bin/eeschema`. The schematic references a project library that has been renamed to `power_ic`; update the schematic and library table so every LM2596 instance resolves through `power_ic:LM2596`, provide the renamed library file, and export the repaired sheet as an SVG. Requirements: 1. Update every `Legacy:LM2596` lib_id reference in the schematic to `power_ic:LM2596`. 2. Update `/home/user/Desktop/sym-lib-table` so the project library entry is named exactly `power_ic` and its URI points to `/home/user/Desktop/power_ic.kicad_sym`; remove the stale Legacy entry. 3. Provide `/home/user/Desktop/power_ic.kicad_sym` as the renamed project symbol library file. Its LM2596 symbol definition should match the original legacy.kicad_sym content. 4. Do not modify any other symbols or their properties. 5. Export the repaired schematic sheet as `/home/user/Desktop/design.svg` from KiCad. Write `design.kicad_sch`, `/home/user/Desktop/sym-lib-table`, `/home/user/Desktop/power_ic.kicad_sym`, and `/home/user/Desktop/design.svg`.
v-kicad-task-06-ubuntu | 修复QFN-48热脚印 `qfn48_nominal_seed.kicad_mod` 是7×7mmQFN-48包装的基卡德足迹. 在此图像中,开始 KiCad `/usr/bin/kicad`; 董事会和图案编辑也可以直接在 `/usr/bin/pcbnew` 其他 `/usr/bin/eeschema`. 已经有了48个边缘板和编号,但仍需要将暴露板区域调整到 `/home/user/Desktop/qfn48_spec.csv`. 在KiCad Footprint Editor中打开种子足迹,维修它,并保存成效的结果为 `/home/user/Desktop/qfn48_nominal.kicad_mod`. 要求: 1. 保持48个号码的外围板和足迹名称 `qfn48_nominal`. 2. 暴露的,粘合孔和院子必须匹配 `/home/user/Desktop/qfn48_spec.csv` 在其所述的宽容范围内. 3. 不要改变外围的音调,编号或侧面方向. 写下 `/home/user/Desktop/qfn48_nominal.kicad_mod`. | Repair a QFN-48 Thermal Pad Footprint `qfn48_nominal_seed.kicad_mod` is a KiCad footprint for a 7x7 mm QFN-48 package. Start KiCad with `/usr/bin/kicad`; the board and schematic editors are also available directly at `/usr/bin/pcbnew` and `/usr/bin/eeschema`. The 48 peripheral pads and numbering are already in place, but the exposed-pad region still needs to be brought to the nominal dimensions in `/home/user/Desktop/qfn48_spec.csv`. Open the seed footprint in KiCad Footprint Editor, repair it, and save the finished result as `/home/user/Desktop/qfn48_nominal.kicad_mod`. Requirements: 1. Keep the 48 numbered peripheral pads and the footprint name `qfn48_nominal`. 2. The exposed pad, paste apertures, and courtyard must match `/home/user/Desktop/qfn48_spec.csv` within its stated tolerances. 3. Do not change the peripheral pad pitch, numbering, or side orientation. Write `/home/user/Desktop/qfn48_nominal.kicad_mod`.
v-kicad-task-07-ubuntu | 拉斯贝瑞皮HAT+连接器关纠正文件 design.kicad_sch 包含一个KiCad 10.0.2图表,具有2x20GPIO标题 (J1,连接器_PinHeader_2.54mm:PinHeather_2x20_P2.54mm_垂直). 对于此工作流程,启动KiCad `/usr/bin/kicad`; 董事会和图案编辑也可以直接在 `/usr/bin/pcbnew` 其他 `/usr/bin/eeschema`. 所有40个网标签目前都被命名为NET_01到NET_40. 改名每个网标签,以便头条的到网地图符合官方Raspberry Pi HAT+40pin GPIO规范. 写出所修正的图案为 /home/user/Desktop/answer.kicad_sch. 要求: 1. 所有40个标签必须被改名为正确的HAT+网名称. 2. 没有NET_XX位留标签. 3. 电源轨道由多个接共享,必须在所有相关的接中使用相同的网名. 4. EEPROM接口针27和28必须分别标记为ID_SD和ID_SC. 5. 必须有所有按HAT+规格要求的GPIO标签. 6. 没有其他图表的变化 (符号位置, UUID,足迹字段等). 写下 /home/user/Desktop/answer.kicad_sch. | Raspberry Pi HAT+ Connector Pinout Correction The file design.kicad_sch contains a KiCad 10.0.2 schematic with a 2x20 GPIO header (J1, Connector_PinHeader_2.54mm:PinHeader_2x20_P2.54mm_Vertical). Start KiCad with `/usr/bin/kicad`; the board and schematic editors are also available directly at `/usr/bin/pcbnew` and `/usr/bin/eeschema`. All 40 pin net labels are currently named NET_01 through NET_40. Rename every net label so the header's pin-to-net mapping matches the official Raspberry Pi HAT+ 40-pin GPIO specification. Write the corrected schematic as /home/user/Desktop/answer.kicad_sch. Requirements: 1. All 40 pin labels must be renamed to the correct HAT+ net names. 2. No NET_XX placeholder labels may remain. 3. Power rails shared by multiple pins must use the same net name across all relevant pins. 4. EEPROM interface pins 27 and 28 must be labeled ID_SD and ID_SC respectively. 5. All GPIO labels required by the HAT+ spec must be present. 6. No other changes to the schematic (symbol positions, UUIDs, footprint fields, etc.). Write /home/user/Desktop/answer.kicad_sch.
v-kicad-task-08-ubuntu | nRF52840 片纠正文件 design.kicad_sch 是一个北欧 nRF52840设计的KiCad 10.0.2图案. 在任务开始时,将KiCad发动为 `/usr/bin/kicad`; 董事会和图案编辑也可以直接在 `/usr/bin/pcbnew` 其他 `/usr/bin/eeschema`. 符号U1具有隐藏的属性,编码了五个外围设备的GPIOpad分配:QSPI,SPI0,TWI0,UART0和PWM0. 参考CSV在 /home/user/Desktop/pinmux_initial.csv. 重新分配外围的特性,以满足所有皮套规则. 写出所修正的图案为 /home/user/Desktop/answer.kicad_sch. 要求: 1. 必须将QSPI (SCK,CSN,IO0,IO1,IO2,IO3) 分别分配到P0.17..P0.25范围内的. 2. 必须在任何QSPI专用范围 P0.17..P0.25的上都不放置SPI0针. 3. 所有片必须是有效的nRF52840GPIO片 (P0.00..P0.47或P1.00..P1.15). 4. 没有GPIO可分配到多个边缘功能. 5. 所有五个外围设备都必须保持其全部功能 (不能删除任何功能). 6. 只有分配属性值才能改变; 所有其他方案内容都必须保持完整. 写下 /home/user/Desktop/answer.kicad_sch. | nRF52840 Pinmux Correction The file design.kicad_sch is a KiCad 10.0.2 schematic for a Nordic nRF52840 design. Start KiCad with `/usr/bin/kicad`; the board and schematic editors are also available directly at `/usr/bin/pcbnew` and `/usr/bin/eeschema`. The symbol U1 has hidden properties encoding GPIO pad assignments for five peripherals: QSPI, SPI0, TWI0, UART0, and PWM0. A reference CSV is at /home/user/Desktop/pinmux_initial.csv. Reassign the peripheral pad properties so that all pinmux rules are satisfied. Write the corrected schematic as /home/user/Desktop/answer.kicad_sch. Requirements: 1. QSPI pins (SCK, CSN, IO0, IO1, IO2, IO3) must all be assigned to pads in the range P0.17..P0.25. 2. SPI0 pins must NOT be on any pad in the QSPI-dedicated range P0.17..P0.25. 3. All pads must be valid nRF52840 GPIO pads (P0.00..P0.47 or P1.00..P1.15). 4. No GPIO pad may be assigned to more than one peripheral function. 5. All 5 peripherals must retain their full set of functions (no function may be removed). 6. Only the pad assignment property values may change; all other schematic content must remain intact. Write /home/user/Desktop/answer.kicad_sch.
v-kicad-task-09-ubuntu | 完成PCB路由,您得到一个未路由的KiCad PCB文件 `unrouted.kicad_pcb` 配有8个组件 (4个阻力,3个电容器,1个连接器) 和5个网 (GND,VCC,SIG_A,SIG _ B,SIG = C). 开始使用KiCad `/usr/bin/kicad`; 董事会和图案编辑也可以直接在 `/usr/bin/pcbnew` 其他 `/usr/bin/eeschema`. 没有任何痕迹. 制作一个完全路由的板. 每个有2或多个带的网都必须通过铜轨道 (段) 连接. 组件的配置必须保持在输入文件中的样子. 要求: 1. 所有5个信号网都完全连接,网络中的每一个必须通过段和/或通道可从同一网内的其他到达. 2. 其他 routed.kicad_pcb 文件保存所有从输入中 (坐标) 的足迹位置. 3. 每个信号网至少存在一个 (细分...) 块. 4. 所有部门都引用了董事会的净声明中的有效净数字. 5. 输出是有效的KiCad 10.0.2 PCB s表达文件. 写下 `/home/user/Desktop/routed.kicad_pcb`. | PCB Routing Completion You are given an unrouted KiCad PCB file `unrouted.kicad_pcb` with 8 placed components (4 resistors, 3 capacitors, 1 connector) and 5 nets (GND, VCC, SIG_A, SIG_B, SIG_C). Start KiCad with `/usr/bin/kicad`; the board and schematic editors are also available directly at `/usr/bin/pcbnew` and `/usr/bin/eeschema`. No traces have been routed yet. Produce a fully-routed version of the board. Every net with 2 or more pads must be connected by copper tracks (segments). The component placement must remain exactly as in the input file. Requirements: 1. All 5 signal nets are fully connected - every pad in a net must be reachable from every other pad in the same net via segments and/or vias. 2. The routed.kicad_pcb file preserves all footprint positions (at coordinates) from the input. 3. At least one (segment...) block exists per signal net. 4. All segments reference valid net numbers from the board's net declarations. 5. The output is a valid KiCad 10.0.2 PCB s-expression file. Write `/home/user/Desktop/routed.kicad_pcb`.
v-kicad-task-10-ubuntu | 足迹的后注释变更文件 design.kicad_sch 其他 design.kicad_pcb 机器的图表和板块. 为了完成这个任务,开始 KiCad `/usr/bin/kicad`; 董事会和图案编辑也可以直接在 `/usr/bin/pcbnew` 其他 `/usr/bin/eeschema`. 图表最后被注释后,一些组件在板面上发生了更改,图表仍然承载了这些部分的旧足迹任务. 按图表进行反注,使每个组件的足迹字段与板上使用的足迹匹配. 写更新的图案为 /home/user/Desktop/answer.kicad_sch. 要求: 1. 对于每次回复,输出图表中的足迹属性必须完全与该组件使用的足迹名称匹配 design.kicad_pcb. 2. 板上没有改变脚印的组件必须保留原始的 Footprint 字段 (无虚假变化). 3. 符号数,所有参考标志物,所有值字段以及其他所有属性都必须保持不变. 4. 任何足迹字段都不能空. 写下 /home/user/Desktop/answer.kicad_sch. | Back-Annotation of Footprint Changes The files design.kicad_sch and design.kicad_pcb are a matched KiCad 10.0.2 schematic and board. Start KiCad with `/usr/bin/kicad`; the board and schematic editors are also available directly at `/usr/bin/pcbnew` and `/usr/bin/eeschema`. Some components were changed on the board side after the schematic was last annotated, and the schematic still carries the older footprint assignments for those parts. Back-annotate the schematic so every component's Footprint field matches the footprint used in the board. Write the updated schematic as /home/user/Desktop/answer.kicad_sch. Requirements: 1. For every refdes, the Footprint property in the output schematic must exactly match the footprint name used for that component in design.kicad_pcb. 2. Components whose footprints were not changed in the board must retain their original Footprint field (no spurious changes). 3. The symbol count, all reference designators, all Value fields, and all other properties must remain unchanged. 4. No Footprint field may be empty. Write /home/user/Desktop/answer.kicad_sch.
v-kicad-task-11-ubuntu | 沿着直线的RF前端链 design.kicad_pcb 含有八个在PCB散布的RF块. 在这个机器上,启动 KiCad `/usr/bin/kicad`; 董事会和图案编辑也可以直接在 `/usr/bin/pcbnew` 其他 `/usr/bin/eeschema`. 板连接定义了它们的链序,从与RF_IN绑定到与RF_DATA绑定的阶段. 重新将八个组件放在一个沿着链接的水平行,然后写成 /home/user/Desktop/answer.kicad_pcb. 要求: 1. 所有8个组件都必须以一种方式放置,使其Y坐标与群体的平均Y相距+/-0.5mm之间. 2. X坐标必须在推断信号顺序中严格增加. 3. 邻近组件之间的中心到中心间距必须至少为6mm. 4. 所有旋转角必须是90度的乘法. 5. 任何组件都不能完全旋转180度 (连接器极度保持). 6. 任何组件都不能添加或取消. 写下 /home/user/Desktop/answer.kicad_pcb. | RF Front-End Chain Along a Straight Line The file design.kicad_pcb contains eight RF blocks scattered on the PCB. Start KiCad with `/usr/bin/kicad`; the board and schematic editors are also available directly at `/usr/bin/pcbnew` and `/usr/bin/eeschema`. The board connectivity defines their chain order from the stage tied to RF_IN to the stage tied to RF_DATA. Reposition the eight components into a single horizontal row that follows that chain, then write the result as /home/user/Desktop/answer.kicad_pcb. Requirements: 1. All 8 components must be placed such that all their Y coordinates are within +/-0.5 mm of the mean Y of the group. 2. X coordinates must be strictly increasing in the inferred signal order. 3. Centre-to-centre spacing between adjacent components must be at least 6 mm. 4. All rotation angles must be multiples of 90 deg. 5. No component may be rotated exactly 180 deg (connector polarity preservation). 6. No component may be added or removed. Write /home/user/Desktop/answer.kicad_pcb.
v-kicad-task-12-ubuntu | 晶振荡器定位规则文件 design.kicad_pcb 含有一个MCU (U1),一个8 MHz晶体 (Y1) 和两个负载电容器 (C1,C2). 在开始工作之前,请使用 KiCad `/usr/bin/kicad`; 董事会和图案编辑也可以直接在 `/usr/bin/pcbnew` 其他 `/usr/bin/eeschema`. 晶体和电容器尚未被安排为可用的振荡器网络. 转移到一个合理的振荡器布局中, /home/user/Desktop/answer.kicad_pcb. 要求: 1. 晶体 (Y1) 中心必须距离MCU的OSC_IN5mm不到. 2. 负载电容器 (C1, C2) 都必须与晶体相同的铜层上. 3. 两种载荷盖必须在离水晶中心10mm范围内放置. 4. 在晶体体底下层In1.Cu上必须添加一个保养区 (该区域必须包含晶体中心点). 5. MCU (U1) 的位置不得改变. 写下 /home/user/Desktop/answer.kicad_pcb. | Crystal Oscillator Placement Rules The file design.kicad_pcb contains an MCU (U1), an 8 MHz crystal (Y1), and two load capacitors (C1, C2). Start KiCad with `/usr/bin/kicad`; the board and schematic editors are also available directly at `/usr/bin/pcbnew` and `/usr/bin/eeschema`. The crystal and capacitors are not yet arranged as a usable oscillator network. Reposition them into a sensible oscillator layout around the MCU and write the result as /home/user/Desktop/answer.kicad_pcb. Requirements: 1. The crystal (Y1) centre must be within 5 mm of the MCU's OSC_IN pad. 2. Both load capacitors (C1, C2) must be on the same copper layer as the crystal. 3. Both load caps must be placed within 10 mm of the crystal centre. 4. A keepout zone must be added on layer In1.Cu under the crystal body (the zone must contain the crystal centre point). 5. The MCU (U1) position must not change. Write /home/user/Desktop/answer.kicad_pcb.
v-kicad-task-13-ubuntu | 电源网格 design.kicad_pcb 包含在板的中心放置15x15 BGA脚印 (U1,0.8mm高度225个片). 为了下面的步骤,使用 KiCad `/usr/bin/kicad`; 董事会和图案编辑也可以直接在 `/usr/bin/pcbnew` 其他 `/usr/bin/eeschema`. 根据狗骨逃跑路由模式,将风扇输出 vias添加到PCB上,并写成结果为 /home/user/Desktop/answer.kicad_pcb. 要求: 1. 按BGA板上添加一个通道 (共 225个通道). 2. 内部电源/地面环上的必须使用钻孔直径 <= 0,2mm 的穿透式,并设置帐的特性. 3. 剩下的片必须使用从片中心45度的角形狗骨偏移,偏移距离约为0.566mm. 4. 换取行平率的狗骨偏移方向. 5. 两道通道不能在同一位置 (通道中心必须是不同的). 写下 /home/user/Desktop/answer.kicad_pcb. | BGA Fan-Out Grid The file design.kicad_pcb contains a 15x15 BGA footprint (U1, 225 pads at 0.8mm pitch) placed at the center of the board. Start KiCad with `/usr/bin/kicad`; the board and schematic editors are also available directly at `/usr/bin/pcbnew` and `/usr/bin/eeschema`. Add fan-out vias to the PCB following a dog-bone escape routing pattern and write the result as /home/user/Desktop/answer.kicad_pcb. Requirements: 1. Add exactly one via per BGA pad (225 vias total). 2. Pads on the inner power/ground ring must use via-in-pad style with drill diameter <= 0.2mm, and set the tented property. 3. The remaining pads must use a 45-degree diagonal dog-bone offset from the pad center, with an offset distance of approximately 0.566mm. 4. Alternate the dog-bone offset direction by row parity. 5. No two vias may share the same position (via centres must all be distinct). Write /home/user/Desktop/answer.kicad_pcb.
v-kicad-task-14-ubuntu | 机械连接器与板边缘配合文件 design.kicad_pcb 是一个22.86 x 50.80mm的Adafruit Feather形状因素板. 在此图像中,开始 KiCad `/usr/bin/kicad`; 董事会和图案编辑也可以直接在 `/usr/bin/pcbnew` 其他 `/usr/bin/eeschema`. 现在,USB-C容器 (J1) 在板内. 移动J1到板轮图和连接器几何所指定的正确边缘对齐角,然后写成 /home/user/Desktop/answer.kicad_pcb. 要求: 1. 1必须位于板块角,右边和上边交叉的地方,其体积在预期连接器方向的轮中延伸. 2. 必须旋转J1以使其交配面向外方向从板上. 3. 转动必须是90度的乘数. 4. 其他所有组件 (U1,C1,C2,R1,R2,J2) 都必须保持原始位置 (在+/-0.1mm内). 5. 总组件数量必须保持为7. 写下 /home/user/Desktop/answer.kicad_pcb. | Mechanical Connector Alignment to Board Edge The file design.kicad_pcb is a 22.86 x 50.80mm Adafruit Feather form-factor board. Start KiCad with `/usr/bin/kicad`; the board and schematic editors are also available directly at `/usr/bin/pcbnew` and `/usr/bin/eeschema`. The USB-C receptacle (J1) is currently inside the board outline. Move J1 to the correct edge-aligned corner dictated by the board outline and connector geometry, then write the result as /home/user/Desktop/answer.kicad_pcb. Requirements: 1. J1 must end up centered at the board corner where the top and right edges meet, with its body spanning the outline in the intended connector orientation. 2. J1 must be rotated so its mating face points outward from the board. 3. The rotation must be a multiple of 90 deg. 4. All other components (U1, C1, C2, R1, R2, J2) must remain at their original positions (within +/-0.1 mm). 5. The total component count must remain 7. Write /home/user/Desktop/answer.kicad_pcb.
v-kicad-task-15-ubuntu | 眼一代. 对于此工作流程,启动KiCad `/usr/bin/kicad`; 董事会和图案编辑也可以直接在 `/usr/bin/pcbnew` 其他 `/usr/bin/eeschema`. 开放的 `board.kicad_pcb` 路由,包含6个SMD带加上一个Via. `NO_TEAR.txt` 列出排斥的网名. 在PCB编辑器中,将pad/via催滴添加到不列表的每个符合条件的连接,再填充板并保存 `/home/user/Desktop/answer.kicad_pcb`. 保存板必须包含至少七个原生滴区块,包括SIG_A,GND和VCC,并且对于被排除在外的网格没有任何. 每个滴区域都必须使用基卡德的原生 `(attr (teardrop (type padvia)))` 填充的多边形至少有3个点. 保存原始的通过和六个片. | Teardrop Generation. Start KiCad with `/usr/bin/kicad`; the board and schematic editors are also available directly at `/usr/bin/pcbnew` and `/usr/bin/eeschema`. The opened `board.kicad_pcb` is routed and contains six SMD pads plus one via. `NO_TEAR.txt` lists net names to exclude. In PCB Editor, add pad/via teardrops to every eligible connection whose net is not listed, refill the board, and save `/home/user/Desktop/answer.kicad_pcb`. The saved board must contain at least seven native teardrop zone blocks, including SIG_A, GND, and VCC and none for an excluded net. Each teardrop zone must use KiCad's native `(attr (teardrop (type padvia)))` form and contain a filled polygon with at least three points. Preserve the original one via and six pads.
v-kicad-task-16-ubuntu | 区域优先级重定档案 `board.kicad_pcb` 是一个60x60mm板,在In1.Cu上有两个重叠的铜区:GND填充了整个板块,+3V3填补了左下面30x30mm方形. 在任务开始时,将KiCad发动为 `/usr/bin/kicad`; 董事会和图案编辑也可以直接在 `/usr/bin/pcbnew` 其他 `/usr/bin/eeschema`. 目前,两个区域均具有相同的优先级 (0). 改编 board.kicad_pcb 为了使+3V3区在重叠区域中获胜,其开放率设置为0.5mm,而产生的填充多边形保留了预期的GND和+3V3. 要求: 1. 两者都存在于In1.Cu上. 2. 区域优先级为+3V3严格超过GND区优先级,至少为1. 3. 区域清除>3V3=0.4mm. 4. 两个区域都有不空填充的多边形 (面积 > 0). 5. 填充区域的GND和+3V3填充区域比例在3.0内15%. 6. 没有一个区域 (填写是的) 缺少一个 (填写_多边形...). 写下 /home/user/Desktop/answer.kicad_pcb. | Zone Priority Reassignment The file `board.kicad_pcb` is a 60x60 mm board with two overlapping copper zones on In1.Cu: GND fills the entire board and +3V3 fills the lower-left 30x30 mm quadrant. Start KiCad with `/usr/bin/kicad`; the board and schematic editors are also available directly at `/usr/bin/pcbnew` and `/usr/bin/eeschema`. Both zones currently have equal priority (0). Modify `board.kicad_pcb so that the +3V3 zone wins in the overlap region, its clearance is set to 0.5 mm, and the resulting filled polygons preserve the intended 3:1 area split between GND and +3V3. Requirements: 1. GND zone and +3V3 zone both exist on In1.Cu. 2. +3V3 zone priority is strictly greater than GND zone priority and at least 1. 3. +3V3 zone clearance >= 0.4 mm. 4. Both zones have non-empty filled polygons (area > 0). 5. The ratio of GND filled area to +3V3 filled area is within 15% of 3.0. 6. No zone with (fill yes) is missing a (filled_polygon...). Write /home/user/Desktop/answer.kicad_pcb.
v-kicad-task-17-ubuntu | 防守区的安清除文件 `board.kicad_pcb` 包含一个 nRF52 模块,在F.Cu附近坐标 (52.5-67.5,6.5-13.5) mm的网 ANT上设置了PCB天线痕迹. 开始使用KiCad `/usr/bin/kicad`; 董事会和图案编辑也可以直接在 `/usr/bin/pcbnew` 其他 `/usr/bin/eeschema`. 现在,GND铜覆盖了整个F.Cu层,包括天线区域. 根据北欧天线监控指导方针,除了天线痕迹之外,在天线区不应留下任何铜. 1. 加入一个15x7mm的长方形保养区,包围着天线追踪区域. 防护器必须封锁所有铜层的铜流,通道和轨迹. 2. 保持F.Cu GND区域存在,并填充在监护场外的任何地方. 3. 保持位内不要留任何防护中心或非ANT通道. 要求: 1. 设有 (区...) 与 (守护) 的宽度约为15mm,高度约为7mm (+/-1.5mm). 2. 维护场有 (铜雨不允许), (由于不允许) 和 (轨道不允许). 3. 没有防护区内的中心. 4. 没有防护区内的非ANT通道. 5. 在F.Cu的GND区至少有一个 (填充_多边形...) 的孩子. 6. 没有一个GND填充的多角点落在保证边界. 写下 /home/user/Desktop/answer.kicad_pcb. | Keepout Zone for Antenna Clearance `board.kicad_pcb` contains an nRF52 module with a PCB antenna trace on net ANT routed on F.Cu near coordinates (52.5-67.5, 6.5-13.5) mm. Start KiCad with `/usr/bin/kicad`; the board and schematic editors are also available directly at `/usr/bin/pcbnew` and `/usr/bin/eeschema`. A GND copper pour currently covers the entire F.Cu layer including the antenna area. Per Nordic antenna keepout guidelines, no copper other than the antenna trace itself should remain in the antenna zone. 1. Add a rectangular 15x7 mm keepout zone enclosing the antenna trace area. The keepout must block copper pours, vias, and tracks on all copper layers. 2. Keep the F.Cu GND zone present and filled everywhere outside the keepout. 3. Do not leave any pad centers or non-ANT vias inside the keepout. Requirements: 1. A (zone...) with (keepout...) exists with width approx 15 mm and height approx 7 mm (+/-1.5 mm). 2. The keepout has (copperpour not_allowed), (vias not_allowed), and (tracks not_allowed). 3. No pad centers inside the keepout bounding box. 4. No non-ANT vias inside the keepout bounding box. 5. The GND zone on F.Cu remains with at least one (filled_polygon...) child. 6. No GND filled polygon point falls inside the keepout boundary. Write /home/user/Desktop/answer.kicad_pcb.
v-kicad-task-18-ubuntu | 板组装制造缺陷 `board.kicad_pro` 其他 `board.kicad_pcb` 构建可载 KiCad 10.0.2 PCB 工作表项目. 为了完成这个任务,开始 KiCad `/usr/bin/kicad`; 董事会和图案编辑也可以直接在 `/usr/bin/pcbnew` 其他 `/usr/bin/eeschema`. 板上已经有两个路线轨道,板轮图形,一个制造说明和院子指南. 现在的板设置默认版本是从过于粗的模板中复制出来的. `/home/user/Desktop/fab_setup.json` 列出了制造团队预期的路由最小值和默认绘图/文字设置. 在 KiCad PCB 编辑器中使用开放板项目,从 `/home/user/Desktop/fab_setup.json` 保存项目,而不需要改变表格板的几何或路由项. 要求: 1. `board.kicad_pro`: `board.design_settings.rules` 必须符合路由最小值 `/home/user/Desktop/fab_setup.json`. 2. `board.kicad_pro`: `board.design_settings.defaults` 必须与丝屏幕,制造文本和院子设置相匹配 `/home/user/Desktop/fab_setup.json`. 3. `board.kicad_pcb` 必须保持工作表板的可载拷贝,保留其轮,两个路线轨道,制造说明和院子指南. 4. 项目没有外部变化 `board.design_settings.rules` 其他 `board.design_settings.defaults` 允许. 写下 `board.kicad_pro` 其他 `board.kicad_pcb`. | Board-Setup Manufacturing Defaults `board.kicad_pro` and `board.kicad_pcb` form a loadable KiCad 10.0.2 PCB worksheet project. Start KiCad with `/usr/bin/kicad`; the board and schematic editors are also available directly at `/usr/bin/pcbnew` and `/usr/bin/eeschema`. The board already contains two routed rails, board-outline graphics, a fabrication note, and a courtyard guide. Its current board-setup defaults were copied from an overly coarse template. `/home/user/Desktop/fab_setup.json` lists the routing minima and default drawing/text settings that the fabrication team expects. Use the opened board project in KiCad PCB Editor, apply Board Setup values from `/home/user/Desktop/fab_setup.json`, and save the project without changing the worksheet board geometry or routed items. Requirements: 1. `board.kicad_pro`: `board.design_settings.rules` must match the routing minima in `/home/user/Desktop/fab_setup.json`. 2. `board.kicad_pro`: `board.design_settings.defaults` must match the silkscreen, fabrication-text, and courtyard settings in `/home/user/Desktop/fab_setup.json`. 3. `board.kicad_pcb` must remain a loadable copy of the worksheet board, preserving its outline, two routed rails, fabrication note, and courtyard guide. 4. No project changes outside `board.design_settings.rules` and `board.design_settings.defaults` are allowed. Write `board.kicad_pro` and `board.kicad_pcb`.
v-kicad-task-19-ubuntu | 时间表跟踪地图:星到戴西链 board.kicad_pcb 作为恒星拓,由100MHz时钟 (净CLK) 进行路由:通过一个共同的枢纽将一源 (U1) 风向三负载 (U2, U3, U4). 在这个机器上,启动 KiCad `/usr/bin/kicad`; 董事会和图案编辑也可以直接在 `/usr/bin/pcbnew` 其他 `/usr/bin/eeschema`. 连续终止阻力足迹 (R_TERM, 22R) 在没有网接的划痕区域. 重定向CLK作为一个链,R_TERM插入为源和第一载荷之间的系列终端器. 网分为CLC_PRE (来源侧) 和CLC (负载侧). 移动R_TERM到U1和载荷链之间的位置. 要求: 1. 网络 CLK_PRE存在; 输出板是 CLK_PRE. 2. 净CLC存在; 输入板 U2,U3,U4在CLK上. 3. 接器1是CLC_PRE上; 关键是"2" 4. 链接 (没有结点,三个+段相遇 - 没有星际交叉). 5. 总CLC段长度 <=100mm. 写下 /home/user/Desktop/answer.kicad_pcb. | Clock Trace Topology: Star to Daisy Chain The file board.kicad_pcb has a 100 MHz clock (net CLK) routed as a star topology: one source (U1) fans out to three loads (U2, U3, U4) through a common hub. Start KiCad with `/usr/bin/kicad`; the board and schematic editors are also available directly at `/usr/bin/pcbnew` and `/usr/bin/eeschema`. A series-termination resistor footprint (R_TERM, 22R) sits in a scratch area with no net connection. Re-route CLK as a daisy chain with R_TERM inserted as a series terminator between the source and the first load. Split the net into CLK_PRE (source side) and CLK (load side). Move R_TERM to a position between U1 and the load chain. Requirements: 1. Net CLK_PRE exists; U1 output pad is on CLK_PRE. 2. Net CLK exists; U2, U3, U4 input pads are on CLK. 3. R_TERM pad "1" is on CLK_PRE; R_TERM pad "2" is on CLK. 4. CLK net topology is a chain (no node with 3+ segments meeting - no star junction). 5. Total CLK segment length <= 100 mm. Write /home/user/Desktop/answer.kicad_pcb.
v-kicad-task-20-ubuntu | 保护ESD位置文件 board.kicad_pcb 具有4个外部连接器 (J1-J4),每个连接器都受到ESD阵列 (D1-D4) 的保护. 在开始工作之前,请使用 KiCad `/usr/bin/kicad`; 董事会和图案编辑也可以直接在 `/usr/bin/pcbnew` 其他 `/usr/bin/eeschema`. 现在,ESD阵列离其连接器处于远处. 文件 /home/user/Desktop/esd_map.csv 映射每个连接器到其ESD信号和网. 移动每个ESD阵列,使其信号针 (如在 /home/user/Desktop/esd_map.csv 列 esd_signal_pad) 在相应的连接器位5mm以内. 切换接头位置不要. 保持ESD足迹旋转. 要求: 1. 每个ESD信号距离其连接的<=5mm (每一个 /home/user/Desktop/esd_map.csv ). 2. 连接器足迹位置不变. 3. 保持ESD足迹旋转. 写下 /home/user/Desktop/answer.kicad_pcb. | ESD Protection Placement The file board.kicad_pcb has 4 external connectors (J1-J4) each protected by an ESD array (D1-D4). Start KiCad with `/usr/bin/kicad`; the board and schematic editors are also available directly at `/usr/bin/pcbnew` and `/usr/bin/eeschema`. The ESD arrays are currently placed far from their connectors. The file /home/user/Desktop/esd_map.csv maps each connector pad to its ESD signal pad and net. Move each ESD array so its signal pin (as listed in /home/user/Desktop/esd_map.csv column esd_signal_pad) is within 5 mm of the corresponding connector pad. Do not change connector positions. Preserve the ESD footprint rotation. Requirements: 1. Each ESD signal pad is <= 5 mm from its connector pad (per /home/user/Desktop/esd_map.csv). 2. Connector footprint positions unchanged. 3. ESD footprint rotation preserved. Write /home/user/Desktop/answer.kicad_pcb.
v-kicad-task-21-ubuntu | 拉斯贝瑞皮HAT+文件的表格 board.kicad_pcb 是85x56mm直角PCB,具有2x20GPIO头 (J1) 且没有安装孔. 为了下面的步骤,使用 KiCad `/usr/bin/kicad`; 董事会和图案编辑也可以直接在 `/usr/bin/pcbnew` 其他 `/usr/bin/eeschema`. 文件 /home/user/Desktop/spec.txt 指出拉斯贝里皮HAT+形式因子. 修改板以符合拉斯皮HAT+机械规范. 切割直角轮为HAT+轮: 65x56.5mm,R=3 mm圆角. 在HAT+位置上添加4个M2.5安装孔. 将GPIO标题移到所需的HAT+位置. 要求: 1. 边缘.切割界限框:宽度 = 65 mm +/- 0.05,高度 = 56.5 mm +/- 0,05. 2. 切片的边缘上正确4个 gr_arc元素,每个半径大约3mm (+/-0.1mm). 3. 在位置 (3.5,3.5), (61.5,3.5), (3.5,53.0), (61.5,53.0) +/- 0.05 mm 的位置,有4个装着孔脚印. 4. 标题 J1 的 GPIO 标题 (29.0, 52.5) +/- 0.1 mm. 写下 /home/user/Desktop/answer.kicad_pcb. | Board Outline to Raspberry Pi HAT+ The file board.kicad_pcb is an 85x56 mm rectangular PCB with a 2x20 GPIO header (J1) and no mounting holes. Start KiCad with `/usr/bin/kicad`; the board and schematic editors are also available directly at `/usr/bin/pcbnew` and `/usr/bin/eeschema`. The file /home/user/Desktop/spec.txt points to the Raspberry Pi HAT+ form factor. Modify the board to comply with the Raspberry Pi HAT+ mechanical specification. Replace the rectangular Edge.Cuts outline with the HAT+ outline: 65x56.5 mm with R=3 mm rounded corners. Add 4 M2.5 mounting holes at the HAT+ positions. Move the GPIO header to the HAT+ required location. Requirements: 1. Edge.Cuts bounding box: width = 65 mm +/- 0.05, height = 56.5 mm +/- 0.05. 2. Exactly 4 gr_arc elements on Edge.Cuts, each with radius approx 3 mm (+/- 0.1 mm). 3. 4 mounting hole footprints at positions (3.5,3.5), (61.5,3.5), (3.5,53.0), (61.5,53.0) +/- 0.05 mm. 4. GPIO header J1 at (29.0, 52.5) +/- 0.1 mm. Write /home/user/Desktop/answer.kicad_pcb.
v-kicad-task-22-ubuntu | 封闭与Hammond 1455相容性文件 board.kicad_pcb 是一个150x100毫米的板子,有几个部件. 在此图像中,开始 KiCad `/usr/bin/kicad`; 董事会和图案编辑也可以直接在 `/usr/bin/pcbnew` 其他 `/usr/bin/eeschema`. 文件 /home/user/Desktop/enclosure.yaml 指定汉蒙德1455C1201内部PCB插槽尺寸和保持清除. 缩小板轮,以适应围槽尺寸. 任何中心在新板边缘的保持距离内置的组件. 要求: 1. 板宽 <=内部_槽_w_mm (从 /home/user/Desktop/enclosure.yaml ). 2. 板的高度 <=内部_槽_h_mm (从 /home/user/Desktop/enclosure.yaml ). 3. 每个组件中心都在所有板边缘的 >= edge_keep_in_mm. 4. 所有原始组件引用 (U1, U2, R1, R2) 都必须存在. 写下 /home/user/Desktop/answer.kicad_pcb. | Enclosure Compatibility with Hammond 1455 The file board.kicad_pcb is a 150x100 mm board with several placed components. Start KiCad with `/usr/bin/kicad`; the board and schematic editors are also available directly at `/usr/bin/pcbnew` and `/usr/bin/eeschema`. The file /home/user/Desktop/enclosure.yaml specifies the Hammond 1455C1201 internal PCB slot dimensions and keep-in clearance. Shrink the board outline to fit within the enclosure slot dimensions. Reposition any component whose center is within the keep-in distance of the new board edge. Requirements: 1. Board width <= internal_slot_w_mm (from /home/user/Desktop/enclosure.yaml). 2. Board height <= internal_slot_h_mm (from /home/user/Desktop/enclosure.yaml). 3. Every component center is >= edge_keep_in_mm from all board edges. 4. All original component references (U1, U2, R1, R2) must still be present. Write /home/user/Desktop/answer.kicad_pcb.
v-kicad-task-23-ubuntu | 置孔子堆叠,用于停滞地图 board.kicad_pcb 有4个不涂层的安装孔 (H1-H4). 对于此工作流程,启动KiCad `/usr/bin/kicad`; 董事会和图案编辑也可以直接在 `/usr/bin/pcbnew` 其他 `/usr/bin/eeschema`. 文件 /home/user/Desktop/analog_region.yaml 定义了模拟地面子区域边界 (analog_midline_y_mm). 低于模拟中线的Y坐标孔必须保持隔离 (未涂层); 其他3个转换为与GND连接的透孔. 转换4个安装孔中的3个成涂层GND连接. 涂层孔必须有钻机=2.5mm,环形圈1mm (面直径=4.5mm),热桥宽度=0.4mm. 隔离的洞仍然是没有网的 np_thru_hole. 要求: 1. 网上GND上的三个洞是通过洞的. 2. 只有一个洞,没有网. 3. 隔离孔是具有Y <模拟_中线_y_mm的洞之间最小Y坐标的. 4. 孔板尺寸 = 4.5 mm (直径),钻机 = 2.5 mm (圆圈 = 1 mm +/- 0.1 mm). 5. 面孔的热_桥_宽度 = 0.4 mm. 写下 /home/user/Desktop/answer.kicad_pcb. | Mounting-Hole Pad Stack for Standoff Grounding The file board.kicad_pcb has 4 non-plated mounting holes (H1-H4). Start KiCad with `/usr/bin/kicad`; the board and schematic editors are also available directly at `/usr/bin/pcbnew` and `/usr/bin/eeschema`. The file /home/user/Desktop/analog_region.yaml defines the analog ground sub-region boundary (analog_midline_y_mm). The hole with the lowest Y coordinate that is below the analog midline must remain isolated (non-plated); the other 3 are converted to plated through-holes connected to GND. Convert 3 of the 4 mounting holes to plated GND connections. The plated holes must have drill=2.5 mm, an annular ring of 1 mm (pad diameter=4.5 mm), and thermal_bridge_width=0.4 mm. The isolated hole remains np_thru_hole with no net. Requirements: 1. Exactly 3 holes are thru_hole pads on net GND. 2. Exactly 1 hole remains np_thru_hole with no net. 3. The isolated hole is the one with the minimum Y coordinate among holes with Y < analog_midline_y_mm. 4. Plated hole pad size = 4.5 mm (diameter), drill = 2.5 mm (annular ring = 1 mm +/- 0.1 mm). 5. Plated holes have thermal_bridge_width = 0.4 mm. Write /home/user/Desktop/answer.kicad_pcb.
v-kicad-task-24-ubuntu | 批量丝屏类型图片清洁 board.kicad_pcb 有丝屏的参考标签,含不一致的文本尺寸 (0.8-1.5 mm),厚度 (0.1-0.2 mm) 和非直角旋转 (30 度, 45 度). 在任务开始时,将KiCad发动为 `/usr/bin/kicad`; 董事会和图案编辑也可以直接在 `/usr/bin/pcbnew` 其他 `/usr/bin/eeschema`. 一些文本也重叠了组件板. 工厂团队需要在Gerber出口之前,具备IPC-7351标准的丝屏类型. 处理板,并生成所有丝屏 fp_text元素正常化的清洁输出. 不要添加或删除任何脚印或丝文本元素. 要求: 1. 在F.SilkS或B.Silks层上的每一个fp_text都必须具有正确的字体尺寸 (1.0,1.0) mm. 2. 每个丝的 fp_text都必须具有正确的字体厚度0.15mm. 3. 每个丝 fp_text都必须具有0或90度的旋转角 (模块180). 4. 没有丝的fp_text界限框可以覆盖其自己的足迹 (耐受性0.1mm) 的任何pad界限盒 - 根据需要移动文本,保持在足迹来源5mm内. 5. 所有丝文本必须留在F.SilkS或B.Silks层上. 6. 总丝fp_text数必须等于输入文件中的数量. 写下 /home/user/Desktop/answer.kicad_pcb. | Batch Silkscreen Typography Clean-Up The PCB in board.kicad_pcb has silkscreen reference labels with inconsistent text sizes (0.8-1.5 mm), thicknesses (0.1-0.2 mm), and non-orthogonal rotations (30 deg, 45 deg). Start KiCad with `/usr/bin/kicad`; the board and schematic editors are also available directly at `/usr/bin/pcbnew` and `/usr/bin/eeschema`. Some text also overlaps component pads. The fab team requires uniform, IPC-7351-compliant silkscreen typography before Gerber export. Process the board and produce a cleaned output with all silkscreen fp_text elements normalized. Do not add or remove any footprints or silk text elements. Requirements: 1. Every fp_text on F.SilkS or B.SilkS layers must have font size exactly (1.0, 1.0) mm. 2. Every silk fp_text must have font thickness exactly 0.15 mm. 3. Every silk fp_text must have a rotation angle of 0 or 90 degrees (modulo 180). 4. No silk fp_text bounding box may overlap any pad bounding box of its own footprint (tolerance 0.1 mm) - move text as needed, keeping it within 5 mm of the footprint origin. 5. All silk text must remain on F.SilkS or B.SilkS layers. 6. Total silk fp_text count must equal the count in the input file. Write /home/user/Desktop/answer.kicad_pcb.
v-librecad-final-task-01-ubuntu | 开始通过审查 guih08_cabinet_panel_seed.dxf 在 LibreCAD 中. 从启动 LibreCAD `/usr/bin/librecad` 在开放前 `guih08_cabinet_panel_seed.dxf`. 在保存之前,完成硬柜CNC侧面板并删除所有GUIDE实体. 绘制外线矩形 (0,0) - 1800,700). 加入DADO矩形 (80,172) - 1720,188), (80,342) - 1720,358) 和 (80,512) - 1720.528 加入架子 HOLE 圆径2在 x=120和x=1680为 y=90,150,210,270,330,390,450,510,570,630 加入HINGE杯圆径为17.5 (60.120), (60.350) 和 (60.580),加上螺丝 HOLE圈半径为2.5 y,对每个匙圆径进行了32 ±32. 添加标签左侧面板,3X DADO 16 WIDE,20X SHELF PIN Ø4,和3X HINGE CUP Ø35. 保存结果为 /home/user/Desktop/guih08_cabinet_panel_completed.dxf. | Begin by reviewing guih08_cabinet_panel_seed.dxf in LibreCAD. Launch LibreCAD from `/usr/bin/librecad` before opening `guih08_cabinet_panel_seed.dxf`. Complete the hard cabinet CNC side panel and delete all GUIDE entities before saving. Draw OUTLINE rectangle (0,0)-(1800,700). Add DADO rectangles (80,172)-(1720,188), (80,342)-(1720,358), and (80,512)-(1720,528). Add shelf-pin HOLE circles radius 2 at x=120 and x=1680 for y=90,150,210,270,330,390,450,510,570,630. Add HINGE cup circles radius 17.5 at (60,120), (60,350), and (60,580), plus screw HOLE circles radius 2.5 at y offsets ±32 from each hinge cup. Add labels LEFT SIDE PANEL, 3X DADO 16 WIDE, 20X SHELF PIN Ø4, and 3X HINGE CUP Ø35. Save the result as /home/user/Desktop/guih08_cabinet_panel_completed.dxf.
v-librecad-final-task-02-ubuntu | 参考 guih20_fixture_jig_seed.dxf 在 LibreCAD 中. 为了完成这个任务,从 LibreCAD 中启动 `/usr/bin/librecad` 在开放前 `guih20_fixture_jig_seed.dxf`. 完成硬复合装置的拼接. 绘制固定矩形 (0,0) - 420,260),内切断矩形 (35,35) - 385,225),15个HOLE圆径3在x=70,140,210,280,350交叉于y=70,130,190,四个HOLE定位圈8在 (105,100), (315,100), (105,160),和 (315,160),日期_目标圆径6在 (60,35), (360,35),和 (60,225),水平SLOT 52 x 10中心于 (210,70), (210,190), (70,130),和 (350, Ø130),中轴 (0,130) -420,130) 和 (210,0) -210,260),并注释COMPOSITE FIGXJ 15-20, 电网,4X Ø16 LOCATORS,日期 A B C,以及所有尺寸 MM. 保存结果为 /home/user/Desktop/guih20_fixture_jig_completed.dxf. | Refer to guih20_fixture_jig_seed.dxf in LibreCAD. Launch LibreCAD from `/usr/bin/librecad` before opening `guih20_fixture_jig_seed.dxf`. Complete the hard composite fixture jig. Draw FIXTURE rectangle (0,0)-(420,260), inner CUT rectangle (35,35)-(385,225), 15 HOLE circles radius 3 at x=70,140,210,280,350 crossed with y=70,130,190, four HOLE locator circles radius 8 at (105,100), (315,100), (105,160), and (315,160), DATUM_TARGET circles radius 6 at (60,35), (360,35), and (60,225), horizontal SLOTs 52 x 10 centered at (210,70), (210,190), (70,130), and (350,130), CENTER axes (0,130)-(420,130) and (210,0)-(210,260), and notes COMPOSITE FIXTURE JIG FJ-20, 15X Ø6 GRID, 4X Ø16 LOCATORS, DATUM A B C, and ALL DIMENSIONS MM. Save the result as /home/user/Desktop/guih20_fixture_jig_completed.dxf.
v-librecad-final-task-03-ubuntu | 开始 guih05_electrical_panel_seed.dxf 在 LibreCAD 中. 在这个机器上,从 `/usr/bin/librecad` 在开放前 `guih05_electrical_panel_seed.dxf`. 完成硬电板. 绘制一个PANEL矩形 (0,0) - 600,400),RAIL线 (40,290) - 560,290) 和 (40,180) - 560.180),十二个BREAKER作为50 x 80矩形从x=60,135,210,285,360,435开始于y=250和y=140,一个Term条矩形 (55,35) - 545,85) 每45mm分隔从x=70到x=520,电缆管道矩形 (25,105) - 575,125) 和 (25,335,355),标签B1至B12,以及文字480V,24VDC CONTROL,PE N L1 L2 L3,和PANEL E-104. 保存结果为 /home/user/Desktop/guih05_electrical_panel_completed.dxf. | Start with guih05_electrical_panel_seed.dxf in LibreCAD. Launch LibreCAD from `/usr/bin/librecad` before opening `guih05_electrical_panel_seed.dxf`. Complete the hard electrical panel. Draw PANEL rectangle (0,0)-(600,400), RAIL lines (40,290)-(560,290) and (40,180)-(560,180), twelve BREAKERS as 50 x 80 rectangles starting at x=60,135,210,285,360,435 on y=250 and y=140, a TERM strip rectangle (55,35)-(545,85) with vertical dividers every 45 mm from x=70 through x=520, WIRE duct rectangles (25,105)-(575,125) and (25,335)-(575,355), labels B1 through B12, and text MAIN 480V, 24VDC CONTROL, PE N L1 L2 L3, and PANEL E-104. Save the result as /home/user/Desktop/guih05_electrical_panel_completed.dxf.
v-librecad-final-task-04-ubuntu | 治疗 guih18_ceiling_rcp_seed.dxf 在 LibreCAD 中作为参考. 在开始工作之前,从 LibreCAD 启动 `/usr/bin/librecad` 在开放前 `guih18_ceiling_rcp_seed.dxf`. 完成硬反射的天花板计划. 绘制墙壁矩形 (0,0) - 6000,4200). 加入每600毫米的GRID线,至少包括垂直x=600,3000,5400和水平y=600,2400,3600. 添加八个光直角 600 x 300 中心的 (900,1200), (900,3000), (2400,1200), (2400,3000), (3900,1200), (3900,3000), (5100,1200) 和 (5100,3000). 加入在 (1500,2100), (3000,2100), (4500,2100) 和 (5400,3600) 的180半径的散圈. 添加标签:RCP LEVEL 2,8X LED 600x300,4X DIFFUSER Ø360,和SW1 A/B. 保存结果为 /home/user/Desktop/guih18_ceiling_rcp_completed.dxf. | Treat guih18_ceiling_rcp_seed.dxf in LibreCAD as the reference. Launch LibreCAD from `/usr/bin/librecad` before opening `guih18_ceiling_rcp_seed.dxf`. Complete the hard reflected ceiling plan. Draw WALL rectangle (0,0)-(6000,4200). Add GRID lines every 600 mm in both directions, at minimum including vertical x=600,3000,5400 and horizontal y=600,2400,3600. Add eight LIGHT rectangles 600 x 300 centered at (900,1200), (900,3000), (2400,1200), (2400,3000), (3900,1200), (3900,3000), (5100,1200), and (5100,3000). Add DIFFUSER circles radius 180 at (1500,2100), (3000,2100), (4500,2100), and (5400,3600). Add labels RCP LEVEL 2, 8X LED 600x300, 4X DIFFUSER Ø360, and SW1 A/B. Save the result as /home/user/Desktop/guih18_ceiling_rcp_completed.dxf.
v-librecad-final-task-05-ubuntu | 审查 guih01_fixture_plate_seed.dxf 在 LibreCAD 中. 为了下面的步骤,从 LibreCAD启动 `/usr/bin/librecad` 在开放前 `guih01_fixture_plate_seed.dxf`. 创建一个硬圆的固定数据板,使用精确的模型空间毫米坐标. 层:外线,切断,洞穴,中心,. 需要的外线直线段: (20,0) - 2200), (240,20) - 240,130), (220,150) - 20,150), (0,130) - 0,20). 需要的外线弧:中心 (20,20) 半径 20起 180尾 270; 中部 (220,20) 半径 20起 270尾 0; 中部 (220,130) 半径 20开始 0 到底 90; 半径20开始90结束180. 需要的CUT插槽:在中心 (70.45) 和 (170.105),加上CUT圆中心 (120.75) 半径18处,为56 x 14 需要的HOLE圆:中心 (35.35), (205.35), (35.115), (205.115) 分射4和中心 (120,75) 分射10. 加入CENTER轴 (0,75) - 240,75) 和 (120,0) - 120,150). 添加DIM文本注释 2X SLOT 56X14, 4X Ø8,和 DATUM A. 保存结果为 /home/user/Desktop/guih01_fixture_plate_completed.dxf. | Review guih01_fixture_plate_seed.dxf in LibreCAD. Launch LibreCAD from `/usr/bin/librecad` before opening `guih01_fixture_plate_seed.dxf`. Create a hard rounded fixture datum plate using exact model-space millimeter coordinates. Layers: OUTLINE, CUT, HOLE, CENTER, DIM. Required OUTLINE straight segments: (20,0)-(220,0), (240,20)-(240,130), (220,150)-(20,150), (0,130)-(0,20). Required OUTLINE arcs: center (20,20) radius 20 start 180 end 270; center (220,20) radius 20 start 270 end 0; center (220,130) radius 20 start 0 end 90; center (20,130) radius 20 start 90 end 180. Required CUT slots: obround 56 x 14 at centers (70,45) and (170,105), plus CUT circle center (120,75) radius 18. Required HOLE circles: centers (35,35), (205,35), (35,115), (205,115) radius 4 and center (120,75) radius 10. Add CENTER axes (0,75)-(240,75) and (120,0)-(120,150). Add DIM text notes 2X SLOT 56X14, 4X Ø8, and DATUM A. Save the result as /home/user/Desktop/guih01_fixture_plate_completed.dxf.
v-librecad-final-task-06-ubuntu | 检查 guih14_robot_baseplate_seed.dxf 在 LibreCAD 中. 在此图像中,从 `/usr/bin/librecad` 在开放前 `guih14_robot_baseplate_seed.dxf`. 完成硬机器人基板. 绘制BASE方形 (0,0) - 320,320),CUT圆中心 (160,160) 半径35,12个HOLE圆半径5在一个半径-120螺旋圈中中心于 (160,160) 每30度开始于 (280,160),四个横向SLOT50 x 12以 (80,80), (240,80), (80,240),和 (240,240) 为中心,CENTER轴 (0,160)-(320,160) 和 (160,0)-(160,320),DATUM目标圆半径8在 (0,160), (160,0),和 (320,160),并注明ROBOT BASE RB-320,12X Ø10 ØON240BC,4X SLOT 50X12,和DATUM A/B/C. 保存结果为 /home/user/Desktop/guih14_robot_baseplate_completed.dxf. | Inspect guih14_robot_baseplate_seed.dxf in LibreCAD. Launch LibreCAD from `/usr/bin/librecad` before opening `guih14_robot_baseplate_seed.dxf`. Complete the hard robot baseplate. Draw BASE square (0,0)-(320,320), CUT circle center (160,160) radius 35, twelve HOLE circles radius 5 on a radius-120 bolt circle centered at (160,160) every 30 degrees starting at (280,160), four horizontal SLOTs 50 x 12 centered at (80,80), (240,80), (80,240), and (240,240), CENTER axes (0,160)-(320,160) and (160,0)-(160,320), DATUM target circles radius 8 at (0,160), (160,0), and (320,160), and notes ROBOT BASE RB-320, 12X Ø10 ON Ø240 B.C., 4X SLOT 50X12, and DATUM A/B/C. Save the result as /home/user/Desktop/guih14_robot_baseplate_completed.dxf.
v-librecad-final-task-07-ubuntu | 检查 guih17_conveyor_layout_seed.dxf 在 LibreCAD 中. 为了实现此工作流程,从 LibreCAD启动 `/usr/bin/librecad` 在打开提供的DXF之前. 完成硬式输送器的布局. 绘制FRAME矩形 (0,70) - 760,190),BELT循环矩形 (10,60) - 750,200),十四个圆半径18以 y=130为中心, x=50,100,150,200,250,300,350,400,450,500,550,600,650,700,Motor矩形 (610,205) - 730,275,和Motor圆中部 (670,240) 的半径 24,Support矩形 (160,30) - 195,60) 和 (580,30) - 615,60),以及标签 14X ROLLERS Ø36 @ 50 PITCH,Motor DR END,和运输器 C-7. 保存结果为 /home/user/Desktop/guih17_conveyor_layout_completed.dxf. | Examine guih17_conveyor_layout_seed.dxf in LibreCAD. Launch LibreCAD from `/usr/bin/librecad` before opening the supplied DXF. Complete the hard conveyor layout. Draw FRAME rectangle (0,70)-(760,190), BELT loop rectangle (10,60)-(750,200), fourteen ROLLER circles radius 18 centered at y=130 with x=50,100,150,200,250,300,350,400,450,500,550,600,650,700, MOTOR rectangle (610,205)-(730,275) and MOTOR circle center (670,240) radius 24, SUPPORT rectangles (160,30)-(195,60) and (580,30)-(615,60), and labels 14X ROLLERS Ø36 @ 50 PITCH, MOTOR DRIVE END, and CONVEYOR C-7. Save the result as /home/user/Desktop/guih17_conveyor_layout_completed.dxf.
v-librecad-final-task-08-ubuntu | 开始通过审查 guih02_office_suite_seed.dxf 在 LibreCAD 中. 在任务开始时,从 LibreCAD 启动 `/usr/bin/librecad` 在开放前 `guih02_office_suite_seed.dxf`. 使用精确的毫米坐标完成硬办公套件计划,并在保存之前删除所有GUIDE层实体. 绘制WALL段 (0,0) - 2550,0), (3450,0) - 10000,0), (10000,0) - 10000,7000), (10000,7000) - 0,7000), (0,7000) 加入DOOR叶线 (2550,0) - ((2550,900), (4200,2600) - ((5100,2600), (6500,3500) - ((6500,4400),和中心的DOOR弧径900 (共 2550,0), (4200,2600) 和 (6500,3 500). 加入WINDOW段 (1200,0) - 2300,0), (5200,7000) - 7000,7000),以及 (10000,4200) - 10000,5600). 添加室内标签OFFICE A,OFFICE B,MEETING和DIM标签 10000 和 7000. 保存结果为 /home/user/Desktop/guih02_office_suite_completed.dxf. | Begin by reviewing guih02_office_suite_seed.dxf in LibreCAD. Launch LibreCAD from `/usr/bin/librecad` before opening `guih02_office_suite_seed.dxf`. Complete the hard office suite plan using exact millimeter coordinates and delete all GUIDE layer entities before saving. Draw WALL segments (0,0)-(2550,0), (3450,0)-(10000,0), (10000,0)-(10000,7000), (10000,7000)-(0,7000), (0,7000)-(0,0), (4200,0)-(4200,2600), (4200,3500)-(4200,7000), (4200,3500)-(6500,3500), and (7400,3500)-(10000,3500). Add DOOR leaf lines (2550,0)-(2550,900), (4200,2600)-(5100,2600), (6500,3500)-(6500,4400), and DOOR arcs radius 900 at centers (2550,0), (4200,2600), and (6500,3500). Add WINDOW segments (1200,0)-(2300,0), (5200,7000)-(7000,7000), and (10000,4200)-(10000,5600). Add room labels OFFICE A, OFFICE B, MEETING and DIM labels 10000 and 7000. Save the result as /home/user/Desktop/guih02_office_suite_completed.dxf.
v-librecad-final-task-09-ubuntu | 参考 guih11_window_elevation_seed.dxf 在 LibreCAD 中. 从启动 LibreCAD `/usr/bin/librecad` 在开放前 `guih11_window_elevation_seed.dxf`. 完成硬窗升. 绘制 FRAME矩形 (0,0) - 2400,1600),垂直 (800,0) - 800,1600) 和 (1600,0) - 1600),转体 (0,600) - 2400,600),SWING斜角 (40,640) - 760,1560), (840,640)- 1560,1560) 和 (1640,640) -,SWING弧径360在中心 (40,640), (840.640),和 (1640,640) 中,三个HATCH玻璃填充下面板,标签WINDOW W-204, 2400, 1600,和GLASS TYP. 保存结果为 /home/user/Desktop/guih11_window_elevation_completed.dxf. | Refer to guih11_window_elevation_seed.dxf in LibreCAD. Launch LibreCAD from `/usr/bin/librecad` before opening `guih11_window_elevation_seed.dxf`. Complete the hard window elevation. Draw FRAME rectangle (0,0)-(2400,1600), vertical mullions (800,0)-(800,1600) and (1600,0)-(1600,1600), transom (0,600)-(2400,600), SWING diagonals (40,640)-(760,1560), (840,640)-(1560,1560), and (1640,640)-(2360,1560), SWING arcs radius 360 at centers (40,640), (840,640), and (1640,640), three HATCH glass fills in the lower panels, and labels WINDOW W-204, 2400, 1600, and GLASS TYP. Save the result as /home/user/Desktop/guih11_window_elevation_completed.dxf.
v-librecad-final-task-10-ubuntu | 开始 guih16_fire_evacuation_seed.dxf 在 LibreCAD 中. 为了完成这个任务,从 LibreCAD 中启动 `/usr/bin/librecad` 在开放前 `guih16_fire_evacuation_seed.dxf`. 完成硬火疏散计划,并在保存之前删除所有GUIDE实体. 绘制WALL细分 (0,0) - 6800,0), (7600,0) - 8000,0), (8000,0) - 8000,5000), (8000,5000) - 0,5000), (0.5000) - 0,0), (2600,0)- 2600,1300), (2600,2100) - 2600,5000), (5200,0) - 5200,2500), (5200,3300) - 5200,5000), (0,2500) - 5200,2500) 和 (6000,2500) - 8000,2500. 保持800毫米门开口跨度 (2600,1300) - 2600,2100), (5200,2500) - 5200,3300), (5 200,2500)- 6000,2500) 和 (6800,0) - 7600,0的墙壁清晰. 加入800半径的门弧,以中/开始/结束角 (2600,2100)/270/360度, (5200,2500)/0/90度和 (7600,0)/90/180度. 插入1200,1200, (4200,3700) 和 (7000 1600) 的灭绝器块. 绘制出门箭 (1200,1200) - ((300,300), (4200,3700) - ((3900,4900),和 (7000,1600) - ((7800,300). 添加出口标签,消防防空计划名称和传说:F =灭火器. 保存结果为 /home/user/Desktop/guih16_fire_evacuation_completed.dxf. | Start with guih16_fire_evacuation_seed.dxf in LibreCAD. Launch LibreCAD from `/usr/bin/librecad` before opening `guih16_fire_evacuation_seed.dxf`. Complete the hard fire evacuation plan and delete all GUIDE entities before saving. Draw WALL segments (0,0)-(6800,0), (7600,0)-(8000,0), (8000,0)-(8000,5000), (8000,5000)-(0,5000), (0,5000)-(0,0), (2600,0)-(2600,1300), (2600,2100)-(2600,5000), (5200,0)-(5200,2500), (5200,3300)-(5200,5000), (0,2500)-(5200,2500), and (6000,2500)-(8000,2500). Keep WALL clear across the 800 mm door-opening spans (2600,1300)-(2600,2100), (5200,2500)-(5200,3300), (5200,2500)-(6000,2500), and (6800,0)-(7600,0). Add DOOR arcs of radius 800 with center/start/end angles (2600,2100)/270/360 degrees, (5200,2500)/0/90 degrees, and (7600,0)/90/180 degrees. Insert EXTINGUISHER blocks at (1200,1200), (4200,3700), and (7000,1600). Draw EXIT arrows (1200,1200)-(300,300), (4200,3700)-(3900,4900), and (7000,1600)-(7800,300). Add EXIT labels, FIRE EVAC PLAN title, and LEGEND: F = EXTINGUISHER. Save the result as /home/user/Desktop/guih16_fire_evacuation_completed.dxf.
v-librecad-final-task-11-ubuntu | 治疗 guih07_steel_connection_seed.dxf 在 LibreCAD 中作为参考. 在这个机器上,从 `/usr/bin/librecad` 在开放前 `guih07_steel_connection_seed.dxf`. 完成硬结构钢连接. 绘制钢板矩形 (0,0) - 300,220),光束外线矩形 (80,35) - 220,185),中心轴 (150,35)- 150,185) 和 (0,110) - 300,110),八个圆圈半径7在 (50,45), (50,90), (50,130), (50,175), (250,45), (250,90), (250,130) 和 (250,175). 加入WELD线 (80,35) - 220,35) 和 (80,185) - 220,185的配有小接符号. 添加文本 PL 300x220x12, 8X Ø14 BOLTS,和 6 FILLET WELD TYP. 保存结果为 /home/user/Desktop/guih07_steel_connection_completed.dxf. | Treat guih07_steel_connection_seed.dxf in LibreCAD as the reference. Launch LibreCAD from `/usr/bin/librecad` before opening `guih07_steel_connection_seed.dxf`. Complete the hard structural steel connection. Draw STEEL plate rectangle (0,0)-(300,220), beam OUTLINE rectangle (80,35)-(220,185), CENTER axes (150,35)-(150,185) and (0,110)-(300,110), eight HOLE circles radius 7 at (50,45), (50,90), (50,130), (50,175), (250,45), (250,90), (250,130), and (250,175). Add WELD lines along (80,35)-(220,35) and (80,185)-(220,185) with small weld symbol ticks. Add text PL 300x220x12, 8X Ø14 BOLTS, and 6 FILLET WELD TYP. Save the result as /home/user/Desktop/guih07_steel_connection_completed.dxf.
v-librecad-final-task-12-ubuntu | 审查 guih09_pipe_spool_seed.dxf 在 LibreCAD 中. 在开始工作之前,从 LibreCAD 启动 `/usr/bin/librecad` 在开放前 `guih09_pipe_spool_seed.dxf`. 完成硬管卷的拼写图. 加入PIPE中心段 (0,80) - 90,80), (130,120) - 230,120) 和 (270,80) - 340,80). 加入PIPE肘弧中心 (110,100) 半径28284开始225结束45和中 (250,100)半径28,284开始135结束315. 加入FlangE圈径18和PIPE钻井圈径10在 (0,80) 和 (340,80). 加入支持矩形 (70,30) - ((96,62), (180,30) - (206,62) 和 (290,30) - ((316,62). 加入NOTE气球圈半径8处 (20,115) 和 (315,115) 加上标签SPOOL P-17,DN80 SCH40,1,2和3X SUPPORTS. 保存结果为 /home/user/Desktop/guih09_pipe_spool_completed.dxf. | Review guih09_pipe_spool_seed.dxf in LibreCAD. Launch LibreCAD from `/usr/bin/librecad` before opening `guih09_pipe_spool_seed.dxf`. Complete the hard pipe spool orthographic drawing. Add PIPE center segments (0,80)-(90,80), (130,120)-(230,120), and (270,80)-(340,80). Add PIPE elbow arcs center (110,100) radius 28.284 start 225 end 45 and center (250,100) radius 28.284 start 135 end 315. Add FLANGE circles radius 18 and PIPE bore circles radius 10 at (0,80) and (340,80). Add SUPPORT rectangles (70,30)-(96,62), (180,30)-(206,62), and (290,30)-(316,62). Add NOTE balloon circles radius 8 at (20,115) and (315,115) plus labels SPOOL P-17, DN80 SCH40, 1, 2, and 3X SUPPORTS. Save the result as /home/user/Desktop/guih09_pipe_spool_completed.dxf.
v-librecad-final-task-13-ubuntu | 检查 guih10_hydraulic_manifold_seed.dxf 在 LibreCAD 中. 为了下面的步骤,从 LibreCAD启动 `/usr/bin/librecad` 在开放前 `guih10_hydraulic_manifold_seed.dxf`. 完成硬液压多元孔钻图. 绘制外线矩形 (0,0) - ((220,120) 加入在 (35,100), (85,100), (135,100) 和 (185,100) 上 9 的 PORT圆,上面的标签是 P, T, A, B,下端的 PORT圆 6 的 (35,20) 和 (185,20),通行线 (35,100) - 35,20), (85, 100) - 185,20), (135, 100)- 35,20), (185,100 (185,20) - 20), (0,60) - 220,60,中心 CUT圆 (110,60) 14,并注明 MANIFOLD M-42, CROSS DRILL 6 PLACES,插头 BOTH ENDS和 PORTS P T A B. 保存结果为 /home/user/Desktop/guih10_hydraulic_manifold_completed.dxf. | Inspect guih10_hydraulic_manifold_seed.dxf in LibreCAD. Launch LibreCAD from `/usr/bin/librecad` before opening `guih10_hydraulic_manifold_seed.dxf`. Complete the hard hydraulic manifold drilling diagram. Draw OUTLINE rectangle (0,0)-(220,120). Add PORT circles radius 9 at (35,100), (85,100), (135,100), and (185,100), labels P, T, A, and B above them, lower PORT circles radius 6 at (35,20) and (185,20), PASSAGE lines (35,100)-(35,20), (85,100)-(185,20), (135,100)-(35,20), (185,100)-(185,20), and (0,60)-(220,60), central CUT circle center (110,60) radius 14, and notes MANIFOLD M-42, CROSS DRILL 6 PLACES, PLUG BOTH ENDS, and PORTS P T A B. Save the result as /home/user/Desktop/guih10_hydraulic_manifold_completed.dxf.
v-librecad-final-task-14-ubuntu | 检查 guih06_stair_landing_seed.dxf 在 LibreCAD 中. 在此图像中,从 `/usr/bin/librecad` 在开放前 `guih06_stair_landing_seed.dxf`. 完成硬楼梯和降落细节. 绘制STAIR矩形 (0,0) - ((1800,1500) 和 (1800,0) - ((3600,1500). 加入十一条垂直的行道分区线 x=0,180,360,540,720,900,1080,1260,1440,1620,1800 从y=0到y=1500. 加入HANDRAIL线 (0,1300) - ((3600,1300) 和 (0,200) - ((3600,200). 加入ARROW线 (350,750) - ((1550,750),以及 (2050,730) - ((3300,750),然后添加标签UP,LANDING,10R @ 170,HANDRAIL BOTH SIDE和3600. 保存结果为 /home/user/Desktop/guih06_stair_landing_completed.dxf. | Examine guih06_stair_landing_seed.dxf in LibreCAD. Launch LibreCAD from `/usr/bin/librecad` before opening `guih06_stair_landing_seed.dxf`. Complete the hard stair and landing detail. Draw STAIR rectangles (0,0)-(1800,1500) and (1800,0)-(3600,1500). Add eleven vertical tread divider lines at x=0,180,360,540,720,900,1080,1260,1440,1620,1800 from y=0 to y=1500. Add HANDRAIL lines (0,1300)-(3600,1300) and (0,200)-(3600,200). Add ARROW lines (350,750)-(1550,750) and (2050,750)-(3300,750), then add labels UP, LANDING, 10R @ 170, HANDRAIL BOTH SIDES, and 3600. Save the result as /home/user/Desktop/guih06_stair_landing_completed.dxf.
v-librecad-final-task-15-ubuntu | 开始通过审查 guih03_gearbox_gasket_seed.dxf 在 LibreCAD 中. 为了实现此工作流程,从 LibreCAD启动 `/usr/bin/librecad` 在开放前 `guih03_gearbox_gasket_seed.dxf`. 按精确的坐标绘制硬变速箱. 在 OUTLINE 上创建通过 (0,30), (30,0), (160,0), (190,30), (190,110), (160,140), (30,140) 和 (0,110) 关闭的配置文件. 加入八个HOLE圆径5处 (30,30), (95,20), (160,30), (170,70), (160,110), (95,120), (30,110) 和 (20,70). 加入中 (95.70) 半径38的CUT圆,和中心 (65.70), (125.70) 的半径6. 加入CENTER轴 (95,0) - ((95,140) 和 (0,70) - ((190,70). 加入塞体的HATCH填充,并注明GERBOX GASKET - 8X Ø10和塞体, 保存结果为 /home/user/Desktop/guih03_gearbox_gasket_completed.dxf. | Begin by reviewing guih03_gearbox_gasket_seed.dxf in LibreCAD. Launch LibreCAD from `/usr/bin/librecad` before opening `guih03_gearbox_gasket_seed.dxf`. Draft the hard gearbox gasket in exact coordinates. On OUTLINE create the closed profile through (0,30), (30,0), (160,0), (190,30), (190,110), (160,140), (30,140), and (0,110). Add eight HOLE circles radius 5 at (30,30), (95,20), (160,30), (170,70), (160,110), (95,120), (30,110), and (20,70). Add CUT circles center (95,70) radius 38 and centers (65,70), (125,70) radius 6. Add CENTER axes (95,0)-(95,140) and (0,70)-(190,70). Add an HATCH fill for the gasket body and notes GEARBOX GASKET - 8X Ø10 and HATCH BODY, LEAVE ALL CUTOUTS OPEN. Save the result as /home/user/Desktop/guih03_gearbox_gasket_completed.dxf.
v-librecad-final-task-16-ubuntu | 参考 gui13_block_insert_seed.dxf. 在任务开始时,从 LibreCAD 启动 `/usr/bin/librecad` 在开放前 `gui13_block_insert_seed.dxf`. 创建或使用一个称为M6_HOLE的块,其中包含一个直径6mm圆和一对直角中线. 输入该块在八个 GUIDE 点坐标: (20,20), (60,20), (100,20), (140,20), (20,80), (60,80), (100,80) 和 (140,80). 保存如 /home/user/Desktop/gui13_block_insert_completed.dxf. | Refer to gui13_block_insert_seed.dxf. Launch LibreCAD from `/usr/bin/librecad` before opening `gui13_block_insert_seed.dxf`. Create or use a block named M6_HOLE containing one diameter 6 mm circle and one pair of orthogonal centerlines. Insert this block at the eight GUIDE point coordinates: (20,20), (60,20), (100,20), (140,20), (20,80), (60,80), (100,80), and (140,80). Save as /home/user/Desktop/gui13_block_insert_completed.dxf.
v-librecad-final-task-17-ubuntu | 开始 gui07_hatch_section_seed.dxf. 从启动 LibreCAD `/usr/bin/librecad` 在开放前 `gui07_hatch_section_seed.dxf`. 在HATCH层上,在外方矩形区域内加充部分门,同时保持两个圆圈孔空,不受门覆盖. 使用LibreCAD ANSI31模式或相当的45度横向线孔,尺寸1和角值45度. 保存如 /home/user/Desktop/gui07_hatch_section_completed.dxf. | Start with gui07_hatch_section_seed.dxf. Launch LibreCAD from `/usr/bin/librecad` before opening `gui07_hatch_section_seed.dxf`. On layer HATCH, add section hatch fill inside the outer rectangular region while keeping the two circular holes empty and not covered by hatch. Use the LibreCAD ANSI31 pattern or an equivalent 45 degree diagonal-line hatch, with scale 1 and angle 45 degrees. Save as /home/user/Desktop/gui07_hatch_section_completed.dxf.
v-librecad-final-task-18-ubuntu | 治疗 gui05_bracket_dimension_seed.dxf 作为参考. 为了完成这个任务,从 LibreCAD 中启动 `/usr/bin/librecad` 在开放前 `gui05_bracket_dimension_seed.dxf`. 不要移动现有的轮或洞. 添加完整的维度注释:总长160mm,总高度90mm,左孔距离30mm从左边,右孔距离 30mm从右边,两张直径12mm的洞笔记. 按DIM层上将每个维度实体或同等维度文本,并设置维度文档高度为3.5mm. 保存如 /home/user/Desktop/gui05_bracket_dimension_completed.dxf. | Treat gui05_bracket_dimension_seed.dxf as the reference. Launch LibreCAD from `/usr/bin/librecad` before opening `gui05_bracket_dimension_seed.dxf`. Do not move the existing outline or holes. Add complete dimension annotation: overall length 160 mm, overall height 90 mm, left hole distance 30 mm from the left edge, right hole distance 30 mm from the right edge, and two diameter 12 mm hole notes. Put every dimension entity or equivalent dimension text on layer DIM and set dimension text height to 3.5 mm. Save as /home/user/Desktop/gui05_bracket_dimension_completed.dxf.
v-librecad-final-task-19-ubuntu | 审查 gui18_wall_openings_seed.dxf. 在这个机器上,从 `/usr/bin/librecad` 在开放前 `gui18_wall_openings_seed.dxf`. 设置一个900毫米宽的门口,在墙上开放中心x=1200. 创建一个宽 1200mm的窗口开放中心 x=3300. 在门口开口时,加上一个门叶线和一条门旋弧. 在窗口开放时,在层WINDOW上添加两个窗口线. 保持剩余的墙段在层壁上. 保存如 /home/user/Desktop/gui18_wall_openings_completed.dxf. | Review gui18_wall_openings_seed.dxf. Launch LibreCAD from `/usr/bin/librecad` before opening `gui18_wall_openings_seed.dxf`. Create a 900 mm wide door opening in the wall with opening center x=1200. Create a 1200 mm wide window opening with opening center x=3300. At the door opening, add a door leaf line and a door swing arc. At the window opening, add two window lines on layer WINDOW. Keep the remaining wall segments on layer WALL. Save as /home/user/Desktop/gui18_wall_openings_completed.dxf.
v-librecad-final-task-20-ubuntu | 检查 gui20_fixture_edit_seed.dxf. 在开始工作之前,从 LibreCAD 启动 `/usr/bin/librecad` 在开放前 `gui20_fixture_edit_seed.dxf`. 改变中段宽度从12mm到18mm,同时保持80mm的长度和90,45的中段. 换取四个角孔从直径8毫米到直径10毫米,同时保持中心 (25,20), (155,20), (25,70) 和 (155,70). 增加一个新的中心圆孔,直径20mm,中心在 (90,45). 保存如 /home/user/Desktop/gui20_fixture_edit_completed.dxf. | Inspect gui20_fixture_edit_seed.dxf. Launch LibreCAD from `/usr/bin/librecad` before opening `gui20_fixture_edit_seed.dxf`. Change the center slot width from 12 mm to 18 mm while keeping slot length 80 mm and slot center at (90,45). Change the four corner holes from diameter 8 mm to diameter 10 mm while keeping centers (25,20), (155,20), (25,70), and (155,70). Add one new center circular hole, diameter 20 mm, centered at (90,45). Save as /home/user/Desktop/gui20_fixture_edit_completed.dxf.
v-openstudio-simple-task-01-ubuntu | 单一办公室完成. 从 `/usr/local/bin/OpenStudioApp` 开放 `init.osm`. 在开放的OpenStudio应用程序中工作,从桌面输入文件开始 init.osm. 其他 init.osm 模型是相关的前身,有位数空间名称和缺失最终区域 HVAC设备列表. 在OpenStudio中,分配所需的空间名称,创建或恢复所需区域 HVAC设备列表,并验证所需的办公室外,故事和热区分配以及目标几何. 完成模型,然后保存 result.osm 在任务输出文件中. 完成的模型必须包含1层楼,1个空间和1个热区. 使用这些 OS:空间名称:Office. 每个空间都必须分配给建筑层和热区,每个空间必须占地面积超过0.05m2. 设置6个OS:表面物体,分为1层面,1层楼/天花板面和4层墙面. 表面外界数量应为1地,5户外和0面. 勿添加任何窗户或其他地板. 包含0个理想负载空气系统,1区 HVAC设备列表和0个双设置点热器. 设置几何,使整体表面-几何界限框范围为X 8.00 m,Y 5.00 m和Z 3.20 m,每个区域在+/-0.10 m内. 建筑物表面总面积应在+/-0.75 m2内达到40,00m2,外墙总面积则应该在+/-0,75 m2内的83,20m2. 其他模型细节可能会有所不同,只要保存的OSM满足这些要求. | Single Office Shell Completion. Launch the OpenStudio application from `/usr/local/bin/OpenStudioApp` and open `init.osm`. Work in the opened OpenStudio application, starting from the Desktop input file init.osm. The init.osm model is a relevant predecessor with placeholder space names and missing final zone HVAC equipment lists. In OpenStudio, assign the required space names, create or restore the required zone HVAC equipment lists, and verify the required Office shell, story and thermal zone assignment, and target geometry. Complete the model, then save result.osm in the task output folder. The completed model must contain 1 building story, 1 spaces and 1 thermal zones. Use these exact OS:Space names: Office. Every space must be assigned to a building story and a thermal zone, and each space must have more than 0.05 m2 of floor area. Model the enclosure with 6 OS:Surface objects, split into 1 floor surfaces, 1 roof/ceiling surfaces and 4 wall surfaces. The surface outside-boundary counts should be 1 Ground, 5 Outdoors and 0 Surface. Do not add any windows or other subsurfaces. Include 0 ideal-loads air systems, 1 zone HVAC equipment lists and 0 dual-setpoint thermostats. Set the geometry so the overall surface-geometry bounding box spans 8.00 m in X, 5.00 m in Y and 3.20 m in Z, each within +/-0.10 m. The total floor surface area should be 40.00 m2 within +/-0.75 m2 and the total exterior wall gross area should be 83.20 m2 within +/-0.75 m2. Other model details may vary as long as the saved OSM satisfies these stated requirements.
v-openstudio-simple-task-02-ubuntu | 两个房间的套房完成. 为了完成这个任务,从 `/usr/local/bin/OpenStudioApp` 开放 `init.osm`. 在开放的OpenStudio应用程序中工作,从桌面输入文件开始 init.osm. 起始模型已经包含了解决的两间OSM几何,并且没有嵌入式 FloorspaceJS可编辑 floorplan.json; 使用现有的OSM表面,不要尝试在 FloorspaceJS 中重建或编辑此几何. 查看Office-A和Office-B空间,故事和区域分配,区 HVAC设备列表,对接的内部边界和目标几何,然后保存 result.osm 在任务输出文件中. 完成的模型必须包含1层楼,2个空间和2个热区. 使用以下操作系统:空间名称:Office-A和Office-B. 每个空间都必须分配给建筑层和热区,每个空间必须占地面积超过0.05m2. 设置装饰室的模型用12个OS:表面物体,分为2层面,2层楼/天花板面和8层墙面. 外界边界的数量必须是2层,8层外层和2层表面. 两层屋顶和六层外墙是户外的. 共有分区对是Office-A东墙 <->Office-B西墙. 两组成员都必须使用"表面外界条件",每个成员的"外部边界条件对象"则必须引用其他成员. 勿添加任何窗户或其他地板. 包含0个理想负载空气系统,2个区域的HVAC设备列表和0个双设置点温度控制器. 设置几何,使整体表面-几何界限框范围为X10米,Y5米和Z320米,每个区域在+/-0.10米内. 建筑物面积在+/-0.75 m2内应达到50,00m2,外墙面积总量应达到96,00m2在+/-0,75m2. 其他模型细节可能会有所不同,只要保存的OSM满足这些要求. | Two Room Suite Completion. Launch the OpenStudio application from `/usr/local/bin/OpenStudioApp` and open `init.osm`. Work in the opened OpenStudio application, starting from the Desktop input file init.osm. The starting model already contains the resolved two-room OSM geometry and does not contain an embedded FloorspaceJS-editable floorplan.json; use the existing OSM surfaces and do not attempt to recreate or edit this geometry in FloorspaceJS. Review the Office-A and Office-B spaces, story and zone assignments, zone HVAC equipment lists, paired internal boundary, and target geometry, then save result.osm in the task output folder. The completed model must contain 1 building story, 2 spaces and 2 thermal zones. Use these exact OS:Space names: Office-A and Office-B. Every space must be assigned to a building story and a thermal zone, and each space must have more than 0.05 m2 of floor area. Model the enclosure with 12 OS:Surface objects, split into 2 floor surfaces, 2 roof/ceiling surfaces and 8 wall surfaces. The outside-boundary counts must be exactly 2 Ground, 8 Outdoors and 2 Surface: the two floors are Ground; the two roofs and six exterior walls are Outdoors; and the shared partition pair is Office-A East Wall <-> Office-B West Wall. Both members of that pair must use the Surface outside boundary condition and each member's Outside Boundary Condition Object must reference the other member. Do not add any windows or other subsurfaces. Include 0 ideal-loads air systems, 2 zone HVAC equipment lists and 0 dual-setpoint thermostats. Set the geometry so the overall surface-geometry bounding box spans 10.00 m in X, 5.00 m in Y and 3.20 m in Z, each within +/-0.10 m. The total floor surface area should be 50.00 m2 within +/-0.75 m2 and the total exterior wall gross area should be 96.00 m2 within +/-0.75 m2. Other model details may vary as long as the saved OSM satisfies these stated requirements.
v-openstudio-simple-task-03-ubuntu | 三个区域诊所完成. 在这个机器上,启动OpenStudio应用程序 `/usr/local/bin/OpenStudioApp` 开放 `init.osm`. 在开放的OpenStudio应用程序中工作,从桌面输入文件开始 init.osm. 起始模型已经包含了解决的三空间OSM几何,并且没有嵌入式 FloorspaceJS可编辑的 floorplan.json; 使用现有的OSM表面,不要尝试在 FloorspaceJS 中重建或编辑此几何. 检查接收,考试和存储空间,故事和区域分配,区 HVAC设备列表,对内边界和目标几何,然后保存 result.osm 在任务输出文件中. 完成的模型必须包含1层楼,3个空间和3个热区. 运营系统:空间名称:检查,接收和存储. 每个空间都必须分配给建筑层和热区,每个空间必须占地面积超过0.05m2. 设置19个OS:Surface对象的模拟,分为3层面,3层楼/天花板和13层墙面. 必须是3层地面,10层室外和6层表面. 三个屋顶和七个外墙是户外的. 接收东墙 <->检查西墙,接收北墙 <- >存储中的表面1和检查北墙 < ->存储南墙. 每对的两个成员都必须使用"表面外界条件",每个成员的"外部边界条件对象"必须引用其他成员. 勿添加任何窗户或其他地板. 包含0个理想负载空气系统,3个区域的HVAC设备列表和0个双设置点热器. 设置几何,使整体表面-几何界限框范围为X10米,Y6米和Z320米,每个区域在+/-0.10米内. 建筑物表面总面积应在+/-0.75 m2内达到60,00 m2,外墙总面积则应在+/0.75 m2. 其他模型细节可能会有所不同,只要保存的OSM满足这些要求. | Three Zone Clinic Completion. Launch the OpenStudio application from `/usr/local/bin/OpenStudioApp` and open `init.osm`. Work in the opened OpenStudio application, starting from the Desktop input file init.osm. The starting model already contains the resolved three-space OSM geometry and does not contain an embedded FloorspaceJS-editable floorplan.json; use the existing OSM surfaces and do not attempt to recreate or edit this geometry in FloorspaceJS. Review the Reception, Exam, and Storage spaces, story and zone assignments, zone HVAC equipment lists, paired internal boundaries, and target geometry, then save result.osm in the task output folder. The completed model must contain 1 building story, 3 spaces and 3 thermal zones. Use these exact OS:Space names: Exam, Reception and Storage. Every space must be assigned to a building story and a thermal zone, and each space must have more than 0.05 m2 of floor area. Model the enclosure with 19 OS:Surface objects, split into 3 floor surfaces, 3 roof/ceiling surfaces and 13 wall surfaces. The outside-boundary counts must be exactly 3 Ground, 10 Outdoors and 6 Surface: the three floors are Ground; the three roofs and seven exterior walls are Outdoors; and the shared partition pairs are Reception East Wall <-> Exam West Wall, Reception North Wall <-> Surface 1 in Storage, and Exam North Wall <-> Storage South Wall. Both members of every pair must use the Surface outside boundary condition and each member's Outside Boundary Condition Object must reference the other member. Do not add any windows or other subsurfaces. Include 0 ideal-loads air systems, 3 zone HVAC equipment lists and 0 dual-setpoint thermostats. Set the geometry so the overall surface-geometry bounding box spans 10.00 m in X, 6.00 m in Y and 3.20 m in Z, each within +/-0.10 m. The total floor surface area should be 60.00 m2 within +/-0.75 m2 and the total exterior wall gross area should be 102.40 m2 within +/-0.75 m2. Other model details may vary as long as the saved OSM satisfies these stated requirements.
v-openstudio-simple-task-04-ubuntu | 设置Windows完成的办公室. 在开始工作之前,从 `/usr/local/bin/OpenStudioApp` 开放 `init.osm`. 在开放的OpenStudio应用程序中工作,从桌面输入文件开始 init.osm. 其他 init.osm 模型是相关的前身,有位数空间名称和缺失最终区域 HVAC设备列表. 在OpenStudio中,分配所需空间名称,创建或恢复所需区域 HVAC设备列表,并验证所需的DaylitOffice外,热区和四个固定窗户地板. 完成模型,然后保存 result.osm 在任务输出文件中. 完成的模型必须包含1层楼,1个空间和1个热区. 使用以下 OS:空间名称:DaylitOffice. 每个空间都必须分配给建筑层和热区,每个空间必须占地面积超过0.05m2. 设置6个OS:表面物体,分为1层面,1层楼/天花板面和4层墙面. 表面外界数量应为1地,5户外和0面. 添加4个OS:SubSurface对象,所有固定窗户窗口,总固定窗口面积为9.60m2在+/-0.75m2. 包含0个理想负载空气系统,1区 HVAC设备列表和0个双设置点热器. 设置几何,使整体表面-几何界限框范围为X10米,Y6米和Z320米,每个区域在+/-0.10米内. 建筑物表面总面积应在+/-0.75 m2内达到60,00 m2,外墙总面积则应在+/0.75 m2. 其他模型细节可能会有所不同,只要保存的OSM满足这些要求. | Office With Fixed Windows Completion. Launch the OpenStudio application from `/usr/local/bin/OpenStudioApp` and open `init.osm`. Work in the opened OpenStudio application, starting from the Desktop input file init.osm. The init.osm model is a relevant predecessor with placeholder space names and missing final zone HVAC equipment lists. In OpenStudio, assign the required space names, create or restore the required zone HVAC equipment lists, and verify the required DaylitOffice shell, thermal zone, and four FixedWindow subsurfaces. Complete the model, then save result.osm in the task output folder. The completed model must contain 1 building story, 1 spaces and 1 thermal zones. Use these exact OS:Space names: DaylitOffice. Every space must be assigned to a building story and a thermal zone, and each space must have more than 0.05 m2 of floor area. Model the enclosure with 6 OS:Surface objects, split into 1 floor surfaces, 1 roof/ceiling surfaces and 4 wall surfaces. The surface outside-boundary counts should be 1 Ground, 5 Outdoors and 0 Surface. Add 4 OS:SubSurface objects, all FixedWindow windows, with total fixed-window area 9.60 m2 within +/-0.75 m2. Include 0 ideal-loads air systems, 1 zone HVAC equipment lists and 0 dual-setpoint thermostats. Set the geometry so the overall surface-geometry bounding box spans 10.00 m in X, 6.00 m in Y and 3.20 m in Z, each within +/-0.10 m. The total floor surface area should be 60.00 m2 within +/-0.75 m2 and the total exterior wall gross area should be 102.40 m2 within +/-0.75 m2. Other model details may vary as long as the saved OSM satisfies these stated requirements.
v-openstudio-simple-task-05-ubuntu | 理想的负载启动完成. 为了下面的步骤,从 `/usr/local/bin/OpenStudioApp` 开放 `init.osm`. 在开放的OpenStudio应用程序中工作,从桌面输入文件开始 init.osm. 其他 init.osm 模型是相关的前身,有位数空间名称和缺失最终区域 HVAC设备列表. 在OpenStudio中,分配所需的空间名称,创建或恢复所需区域 HVAC设备列表,验证所需的OpenOffice和会议空间,热区,双设置点温度控制器,理想负载空气系统,时间表元数据,对接内部表面边界条件以及目标几何. 完成模型,然后保存 result.osm 在任务输出文件中. 完成的模型必须包含1层楼,2个空间和2个热区. 使用 OS:Space的名称:会议和OpenOffice. 每个空间都必须分配给建筑层和热区,每个空间必须占地面积超过0.05m2. 设置装饰室的模型用12个OS:表面物体,分为2层面,2层楼/天花板面和8层墙面. 表面外界数量应为2个地面,8个户外和2个表面. 勿添加任何窗户或其他地板. 包含2个理想负载空气系统,2个区域 HVAC设备列表和2个双设置点热器. 包含时间表和负载的简单元数据对象:至少有4个时间表规则集,0个人负载,0个灯光负载, 0个电气设备负载和0个空间类型对象. 设置几何,使整体表面-几何界限框范围为X的12.00m,Y的6.00m和Z的3.20m,每个区域在+/-0.10m范围内. 建筑物表面总面积应在+/-0.75 m2内达到72.00 m2,外墙总面积则应在+/0.75 m2. 其他模型细节可能会有所不同,只要保存的OSM满足这些要求. | Ideal Loads Starter Completion. Launch the OpenStudio application from `/usr/local/bin/OpenStudioApp` and open `init.osm`. Work in the opened OpenStudio application, starting from the Desktop input file init.osm. The init.osm model is a relevant predecessor with placeholder space names and missing final zone HVAC equipment lists. In OpenStudio, assign the required space names, create or restore the required zone HVAC equipment lists, and verify the required OpenOffice and Meeting spaces, thermal zones, dual setpoint thermostats, ideal loads air systems, schedule metadata, paired internal Surface boundary conditions, and target geometry. Complete the model, then save result.osm in the task output folder. The completed model must contain 1 building story, 2 spaces and 2 thermal zones. Use these exact OS:Space names: Meeting and OpenOffice. Every space must be assigned to a building story and a thermal zone, and each space must have more than 0.05 m2 of floor area. Model the enclosure with 12 OS:Surface objects, split into 2 floor surfaces, 2 roof/ceiling surfaces and 8 wall surfaces. The surface outside-boundary counts should be 2 Ground, 8 Outdoors and 2 Surface. Do not add any windows or other subsurfaces. Include 2 ideal-loads air systems, 2 zone HVAC equipment lists and 2 dual-setpoint thermostats. Include simple metadata objects for schedules and loads: at least 4 schedule rulesets, 0 people loads, 0 lights loads, 0 electric equipment loads and 0 space type objects. Set the geometry so the overall surface-geometry bounding box spans 12.00 m in X, 6.00 m in Y and 3.20 m in Z, each within +/-0.10 m. The total floor surface area should be 72.00 m2 within +/-0.75 m2 and the total exterior wall gross area should be 115.20 m2 within +/-0.75 m2. Other model details may vary as long as the saved OSM satisfies these stated requirements.
v-openstudio-simple-task-06-ubuntu | 改名和区间清理完成. 在此图像中,启动OpenStudio应用程序 `/usr/local/bin/OpenStudioApp` 开放 `init.osm`. 在开放的OpenStudio应用程序中工作,从桌面输入文件开始 init.osm. 起始模型已经包含了解决的二空间OSM几何,并且没有嵌入式 FloorspaceJS可编辑的 floorplan.json; 使用现有的OSM表面,不要尝试在 FloorspaceJS 中重建或编辑此几何. 查看大厅和办公室空间,故事和区域分配,区 HVAC设备列表,对接的内部边界和目标几何,然后保存 result.osm 在任务输出文件中. 完成的模型必须包含1层楼,2个空间和2个热区. 运营系统:空间名称: 每个空间都必须分配给建筑层和热区,每个空间必须占地面积超过0.05m2. 设置装饰室的模型用12个OS:表面物体,分为2层面,2层楼/天花板面和8层墙面. 外界边界的数量必须是2层,8层外层和2层表面. 两层屋顶和六层外墙是户外的. 共有分区的对是道东墙<->办公室西墙. 两组成员都必须使用"表面外界条件",每个成员的"外部边界条件对象"则必须引用其他成员. 勿添加任何窗户或其他地板. 包含0个理想负载空气系统,2个区域的HVAC设备列表和0个双设置点温度控制器. 设置几何,使整体表面-几何界限框范围为X10米,Y4米和Z320米,每个区域在+/-0.10米内. 地面表面总面积应在+/-0.75 m2内为40,00m2,外墙总面积则应该在+/- 0.75 m2内的89,60m2. 其他模型细节可能会有所不同,只要保存的OSM满足这些要求. | Rename And Zone Cleanup Completion. Launch the OpenStudio application from `/usr/local/bin/OpenStudioApp` and open `init.osm`. Work in the opened OpenStudio application, starting from the Desktop input file init.osm. The starting model already contains the resolved two-space OSM geometry and does not contain an embedded FloorspaceJS-editable floorplan.json; use the existing OSM surfaces and do not attempt to recreate or edit this geometry in FloorspaceJS. Review the Lobby and Office spaces, story and zone assignments, zone HVAC equipment lists, paired internal boundary, and target geometry, then save result.osm in the task output folder. The completed model must contain 1 building story, 2 spaces and 2 thermal zones. Use these exact OS:Space names: Lobby and Office. Every space must be assigned to a building story and a thermal zone, and each space must have more than 0.05 m2 of floor area. Model the enclosure with 12 OS:Surface objects, split into 2 floor surfaces, 2 roof/ceiling surfaces and 8 wall surfaces. The outside-boundary counts must be exactly 2 Ground, 8 Outdoors and 2 Surface: the two floors are Ground; the two roofs and six exterior walls are Outdoors; and the shared partition pair is Lobby East Wall <-> Office West Wall. Both members of that pair must use the Surface outside boundary condition and each member's Outside Boundary Condition Object must reference the other member. Do not add any windows or other subsurfaces. Include 0 ideal-loads air systems, 2 zone HVAC equipment lists and 0 dual-setpoint thermostats. Set the geometry so the overall surface-geometry bounding box spans 10.00 m in X, 4.00 m in Y and 3.20 m in Z, each within +/-0.10 m. The total floor surface area should be 40.00 m2 within +/-0.75 m2 and the total exterior wall gross area should be 89.60 m2 within +/-0.75 m2. Other model details may vary as long as the saved OSM satisfies these stated requirements.
v-openstudio-simple-task-07-ubuntu | 分开办公室完成. 对于此工作流程,从 `/usr/local/bin/OpenStudioApp` 开放 `init.osm`. 在开放的OpenStudio应用程序中工作,从桌面输入文件开始 init.osm. 起始模型已经包含了解决分开办公室OSM几何,并且没有嵌入式 FloorspaceJS可编辑的 floorplan.json; 使用现有的OSM表面,不要尝试在 FloorspaceJS 中重建或编辑此几何. 查看WestOffice和EastOffice空间,故事和区分分配,区域 HVAC设备列表,对接的内部边界和目标几何,然后保存 result.osm 在任务输出文件中. 完成的模型必须包含1层楼,2个空间和2个热区. 使用这些 OS:Space名称:东办公室和西办公室. 每个空间都必须分配给建筑层和热区,每个空间必须占地面积超过0.05m2. 设置装饰室的模型用12个OS:表面物体,分为2层面,2层楼/天花板面和8层墙面. 外界边界的数量必须是2层,8层外层和2层表面. 两层屋顶和六层外墙是户外的. 共有分区对是 WestOffice东墙 <-> EastOffice西墙. 两组成员都必须使用"表面外界条件",每个成员的"外部边界条件对象"则必须引用其他成员. 勿添加任何窗户或其他地板. 包含0个理想负载空气系统,2个区域的HVAC设备列表和0个双设置点温度控制器. 设置几何,使整体表面-几何界限框范围为X的12.00m,Y的6.00m和Z的3.20m,每个区域在+/-0.10m范围内. 建筑物表面总面积应在+/-0.75 m2内达到72.00 m2,外墙总面积则应在+/0.75 m2. 其他模型细节可能会有所不同,只要保存的OSM满足这些要求. | Split Office Completion. Launch the OpenStudio application from `/usr/local/bin/OpenStudioApp` and open `init.osm`. Work in the opened OpenStudio application, starting from the Desktop input file init.osm. The starting model already contains the resolved split-office OSM geometry and does not contain an embedded FloorspaceJS-editable floorplan.json; use the existing OSM surfaces and do not attempt to recreate or edit this geometry in FloorspaceJS. Review the WestOffice and EastOffice spaces, story and zone assignments, zone HVAC equipment lists, paired internal boundary, and target geometry, then save result.osm in the task output folder. The completed model must contain 1 building story, 2 spaces and 2 thermal zones. Use these exact OS:Space names: EastOffice and WestOffice. Every space must be assigned to a building story and a thermal zone, and each space must have more than 0.05 m2 of floor area. Model the enclosure with 12 OS:Surface objects, split into 2 floor surfaces, 2 roof/ceiling surfaces and 8 wall surfaces. The outside-boundary counts must be exactly 2 Ground, 8 Outdoors and 2 Surface: the two floors are Ground; the two roofs and six exterior walls are Outdoors; and the shared partition pair is WestOffice East Wall <-> EastOffice West Wall. Both members of that pair must use the Surface outside boundary condition and each member's Outside Boundary Condition Object must reference the other member. Do not add any windows or other subsurfaces. Include 0 ideal-loads air systems, 2 zone HVAC equipment lists and 0 dual-setpoint thermostats. Set the geometry so the overall surface-geometry bounding box spans 12.00 m in X, 6.00 m in Y and 3.20 m in Z, each within +/-0.10 m. The total floor surface area should be 72.00 m2 within +/-0.75 m2 and the total exterior wall gross area should be 115.20 m2 within +/-0.75 m2. Other model details may vary as long as the saved OSM satisfies these stated requirements.
v-openstudio-simple-task-08-ubuntu | 缺失了窗户完成. 在任务开始时,启动OpenStudio应用程序 `/usr/local/bin/OpenStudioApp` 开放 `init.osm`. 在开放的OpenStudio应用程序中工作,从桌面输入文件开始 init.osm. 其他 init.osm 模型是相关的前身,有位数空间名称和缺失最终区域 HVAC设备列表. 在OpenStudio中,分配所需的空间名称,创建或恢复所需区域 HVAC设备列表,并验证所需的 WindowOffice 和三个固定窗户子表面. 完成模型,然后保存 result.osm 在任务输出文件中. 完成的模型必须包含1层楼,1个空间和1个热区. 使用以下操作系统:空间名称: WindowOffice. 每个空间都必须分配给建筑层和热区,每个空间必须占地面积超过0.05m2. 设置6个OS:表面物体,分为1层面,1层楼/天花板面和4层墙面. 表面外界数量应为1地,5户外和0面. 添加3个OS:SubSurface对象,所有固定窗户窗口,总固定窗口面积为7.20m2在+/-0.75m2. 包含0个理想负载空气系统,1区 HVAC设备列表和0个双设置点热器. 设置几何,使整体表面-几何界限框范围为X的12.00m,Y的6.00m和Z的3.20m,每个区域在+/-0.10m范围内. 建筑物表面总面积应在+/-0.75 m2内达到72.00 m2,外墙总面积则应在+/0.75 m2. 其他模型细节可能会有所不同,只要保存的OSM满足这些要求. | Missing Windows Completion. Launch the OpenStudio application from `/usr/local/bin/OpenStudioApp` and open `init.osm`. Work in the opened OpenStudio application, starting from the Desktop input file init.osm. The init.osm model is a relevant predecessor with placeholder space names and missing final zone HVAC equipment lists. In OpenStudio, assign the required space names, create or restore the required zone HVAC equipment lists, and verify the required WindowOffice shell and three FixedWindow subsurfaces. Complete the model, then save result.osm in the task output folder. The completed model must contain 1 building story, 1 spaces and 1 thermal zones. Use these exact OS:Space names: WindowOffice. Every space must be assigned to a building story and a thermal zone, and each space must have more than 0.05 m2 of floor area. Model the enclosure with 6 OS:Surface objects, split into 1 floor surfaces, 1 roof/ceiling surfaces and 4 wall surfaces. The surface outside-boundary counts should be 1 Ground, 5 Outdoors and 0 Surface. Add 3 OS:SubSurface objects, all FixedWindow windows, with total fixed-window area 7.20 m2 within +/-0.75 m2. Include 0 ideal-loads air systems, 1 zone HVAC equipment lists and 0 dual-setpoint thermostats. Set the geometry so the overall surface-geometry bounding box spans 12.00 m in X, 6.00 m in Y and 3.20 m in Z, each within +/-0.10 m. The total floor surface area should be 72.00 m2 within +/-0.75 m2 and the total exterior wall gross area should be 115.20 m2 within +/-0.75 m2. Other model details may vary as long as the saved OSM satisfies these stated requirements.
v-openstudio-simple-task-09-ubuntu | 添加建筑故事的元数据完成. 从 `/usr/local/bin/OpenStudioApp` 开放 `init.osm`. 在开放的OpenStudio应用程序中工作,从桌面输入文件开始 init.osm. 起始模型已经包含了解决的三空间OSM几何,并且没有嵌入式 FloorspaceJS可编辑的 floorplan.json; 使用现有的OSM表面作为所需的几何,并且不要尝试在 FloorspaceJS 中重建或编辑. 查看StudioA,StudioB和支持空间,故事和区域分配,区 HVAC设备列表,对内边界以及目标几何,然后保存 result.osm 在任务输出文件中. 完成的模型必须包含1层楼,3个空间和3个热区. 使用这些 OS:Space名称: StudioA, StudioB和 Support. 每个空间都必须分配给建筑层和热区,每个空间必须占地面积超过0.05m2. 设置19个OS:Surface对象的模拟,分为3层面,3层楼/天花板和13层墙面. 必须是3层地面,10层室外和6层表面. 三个屋顶和七个外墙是户外的. 共有的分区对是 StudioA东墙 <-> StudioB西墙,StudioA北墙 <- >支持中的Surface 1,和StudioB北墙 < ->支持南墙. 每对的两个成员都必须使用"表面外界条件",每个成员的"外部边界条件对象"必须引用其他成员. 勿添加任何窗户或其他地板. 包含0个理想负载空气系统,3个区域的HVAC设备列表和0个双设置点热器. 设置几何,使整体表面-几何界限框范围为X10米,Y7米和Z320米,每个区域在+/-0.10米内. 建筑物面积在+/-0.75 m2内应达到70,00m2,外墙面积在 +/-0.75m2内应为108,80m2. 其他模型细节可能会有所不同,只要保存的OSM满足这些要求. | Add Building Story Metadata Completion. Launch the OpenStudio application from `/usr/local/bin/OpenStudioApp` and open `init.osm`. Work in the opened OpenStudio application, starting from the Desktop input file init.osm. The starting model already contains the resolved three-space OSM geometry and does not contain an embedded FloorspaceJS-editable floorplan.json; use the existing OSM surfaces as the required geometry and do not attempt to recreate or edit it in FloorspaceJS. Review the StudioA, StudioB, and Support spaces, story and zone assignments, zone HVAC equipment lists, paired internal boundaries, and target geometry, then save result.osm in the task output folder. The completed model must contain 1 building story, 3 spaces and 3 thermal zones. Use these exact OS:Space names: StudioA, StudioB and Support. Every space must be assigned to a building story and a thermal zone, and each space must have more than 0.05 m2 of floor area. Model the enclosure with 19 OS:Surface objects, split into 3 floor surfaces, 3 roof/ceiling surfaces and 13 wall surfaces. The outside-boundary counts must be exactly 3 Ground, 10 Outdoors and 6 Surface: the three floors are Ground; the three roofs and seven exterior walls are Outdoors; and the shared partition pairs are StudioA East Wall <-> StudioB West Wall, StudioA North Wall <-> Surface 1 in Support, and StudioB North Wall <-> Support South Wall. Both members of every pair must use the Surface outside boundary condition and each member's Outside Boundary Condition Object must reference the other member. Do not add any windows or other subsurfaces. Include 0 ideal-loads air systems, 3 zone HVAC equipment lists and 0 dual-setpoint thermostats. Set the geometry so the overall surface-geometry bounding box spans 10.00 m in X, 7.00 m in Y and 3.20 m in Z, each within +/-0.10 m. The total floor surface area should be 70.00 m2 within +/-0.75 m2 and the total exterior wall gross area should be 108.80 m2 within +/-0.75 m2. Other model details may vary as long as the saved OSM satisfies these stated requirements.
v-openstudio-simple-task-10-ubuntu | 边境条件完成. 为了完成这个任务,从 `/usr/local/bin/OpenStudioApp` 开放 `init.osm`. 在开放的OpenStudio应用程序中工作,从桌面输入文件开始 init.osm. 起始模型已经包含修复的两间OSM表面元数据,并且没有嵌入式 FloorspaceJS可编辑的 floorplan.json; 使用现有的OSM表面,不要尝试在 FloorspaceJS 中重建或编辑此几何. 查看北房和南房空间,故事和区域分配,区 HVAC设备列表,对接的内部边界,目标几何学,然后保存 result.osm 在任务输出文件中. 完成的模型必须包含1层楼,2个空间和2个热区. 运营系统:空间名称:北房和南房. 每个空间都必须分配给建筑层和热区,每个空间必须占地面积超过0.05m2. 模型外围必须包含12个OS:表面物体,分为2层面,2层屋顶/天花板面和8层墙面. 外界边界的数量必须是2层,8层外层和2层表面. 两层屋顶和六层外墙是户外的. 共有分区对是北房南墙 <->南房北墙. 两组成员都必须使用"表面外界条件",每个成员的"外部边界条件对象"则必须引用其他成员. 勿添加任何窗户或其他地板. 包含0个理想负载空气系统,2个区域的HVAC设备列表和0个双设置点温度控制器. 几何应有一个总体的表面-几何界限框,在 X 中面积为10.00 m,Y 中面积是8.00 m和Z 中面积為3.20 m,每个区域都在+/-0.10 m范围内. 建筑物面积在+/-0.75 m2内应达到80,00 m2,外墙面积在 +/-0.75m2内应为115,20 m2. 其他模型细节可能会有所不同,只要保存的OSM满足这些要求. | Boundary Condition Completion. Launch the OpenStudio application from `/usr/local/bin/OpenStudioApp` and open `init.osm`. Work in the opened OpenStudio application, starting from the Desktop input file init.osm. The starting model already contains the repaired two-room OSM surface metadata and does not contain an embedded FloorspaceJS-editable floorplan.json; use the existing OSM surfaces and do not attempt to recreate or edit this geometry in FloorspaceJS. Review the NorthRoom and SouthRoom spaces, story and zone assignments, zone HVAC equipment lists, paired internal boundary, and target geometry, then save result.osm in the task output folder. The completed model must contain 1 building story, 2 spaces and 2 thermal zones. Use these exact OS:Space names: NorthRoom and SouthRoom. Every space must be assigned to a building story and a thermal zone, and each space must have more than 0.05 m2 of floor area. The model enclosure must contain 12 OS:Surface objects, split into 2 floor surfaces, 2 roof/ceiling surfaces and 8 wall surfaces. The outside-boundary counts must be exactly 2 Ground, 8 Outdoors and 2 Surface: the two floors are Ground; the two roofs and six exterior walls are Outdoors; and the shared partition pair is NorthRoom South Wall <-> SouthRoom North Wall. Both members of that pair must use the Surface outside boundary condition and each member's Outside Boundary Condition Object must reference the other member. Do not add any windows or other subsurfaces. Include 0 ideal-loads air systems, 2 zone HVAC equipment lists and 0 dual-setpoint thermostats. The geometry should have an overall surface-geometry bounding box spanning 10.00 m in X, 8.00 m in Y and 3.20 m in Z, each within +/-0.10 m. The total floor surface area should be 80.00 m2 within +/-0.75 m2 and the total exterior wall gross area should be 115.20 m2 within +/-0.75 m2. Other model details may vary as long as the saved OSM satisfies these stated requirements.
v-openstudio-simple-task-11-ubuntu | 加入工作日程. 在这个机器上,启动OpenStudio应用程序 `/usr/local/bin/OpenStudioApp` 开放 `init.osm`. 在开放的OpenStudio应用程序中工作,从桌面输入文件开始 init.osm. 修改模型,而不是用无关的文件取代任务包. 保存 result.osm 在任务输出文件中. 开始从 init.osm 加入一个人载入 ScheduledOffice,并将其分配给一个简单的占用时间表. 完成的模型必须包含1层楼,1个空间和1个热区. 使用以下操作系统:空间名称: 每个空间都必须分配给建筑层和热区,每个空间必须占地面积超过0.05m2. 设置6个OS:表面物体,分为1层面,1层楼/天花板面和4层墙面. 表面外界数量应为1地,5户外和0面. 勿添加任何窗户或其他地板. 包含0个理想负载空气系统,1区 HVAC设备列表和0个双设置点热器. 包含时间表和负载的简单元数据对象:至少1个时间表规则集,一个人负载,0个灯光负载, 0个电气设备负载和0个空间类型对象. 设置几何,使整体表面-几何界限框范围为X 8.00 m,Y 5.00 m和Z 3.20 m,每个区域在+/-0.10 m内. 建筑物表面总面积应在+/-0.75 m2内达到40,00m2,外墙总面积则应该在+/-0,75 m2内的83,20m2. 其他模型细节可能会有所不同,只要保存的OSM满足这些要求. | Add Occupancy Schedule. Launch the OpenStudio application from `/usr/local/bin/OpenStudioApp` and open `init.osm`. Work in the opened OpenStudio application, starting from the Desktop input file init.osm. Modify the model rather than replacing the task package with an unrelated file. Save result.osm in the task output folder. Starting from init.osm, add one People load to ScheduledOffice and assign it a simple occupancy schedule. The completed model must contain 1 building story, 1 spaces and 1 thermal zones. Use these exact OS:Space names: ScheduledOffice. Every space must be assigned to a building story and a thermal zone, and each space must have more than 0.05 m2 of floor area. Model the enclosure with 6 OS:Surface objects, split into 1 floor surfaces, 1 roof/ceiling surfaces and 4 wall surfaces. The surface outside-boundary counts should be 1 Ground, 5 Outdoors and 0 Surface. Do not add any windows or other subsurfaces. Include 0 ideal-loads air systems, 1 zone HVAC equipment lists and 0 dual-setpoint thermostats. Include simple metadata objects for schedules and loads: at least 1 schedule rulesets, 1 people loads, 0 lights loads, 0 electric equipment loads and 0 space type objects. Set the geometry so the overall surface-geometry bounding box spans 8.00 m in X, 5.00 m in Y and 3.20 m in Z, each within +/-0.10 m. The total floor surface area should be 40.00 m2 within +/-0.75 m2 and the total exterior wall gross area should be 83.20 m2 within +/-0.75 m2. Other model details may vary as long as the saved OSM satisfies these stated requirements.
v-openstudio-simple-task-12-ubuntu | 增加灯光载荷. 在开始工作之前,从 `/usr/local/bin/OpenStudioApp` 开放 `init.osm`. 在开放的OpenStudio应用程序中工作,从桌面输入文件开始 init.osm. 修改模型,而不是用无关的文件取代任务包. 保存 result.osm 在任务输出文件中. 开始从 init.osm 给照明办公室添加一个灯光载荷,并将其分配到照明时间表. 完成的模型必须包含1层楼,1个空间和1个热区. 使用这些 OS:空间名称: 每个空间都必须分配给建筑层和热区,每个空间必须占地面积超过0.05m2. 设置6个OS:表面物体,分为1层面,1层楼/天花板面和4层墙面. 表面外界数量应为1地,5户外和0面. 勿添加任何窗户或其他地板. 包含0个理想负载空气系统,1区 HVAC设备列表和0个双设置点热器. 包含时间表和负载的简单元数据对象:至少1个时间表规则集,0个人负载,1个灯光负载,0个电气设备负载和0个空间类型对象. 设置几何,使整体表面-几何界限框范围为X 9.00 m,Y 5.00 m和Z 3.20 m,每个区域在 +/-0.10 m内. 地面表面总面积应在+/-0.75 m2内为45.00m2,外墙总面积则应该在+/- 0.75 m2内的89.60m2. 其他模型细节可能会有所不同,只要保存的OSM满足这些要求. | Add Lighting Loads. Launch the OpenStudio application from `/usr/local/bin/OpenStudioApp` and open `init.osm`. Work in the opened OpenStudio application, starting from the Desktop input file init.osm. Modify the model rather than replacing the task package with an unrelated file. Save result.osm in the task output folder. Starting from init.osm, add one Lights load to LightingOffice and assign it a lighting schedule. The completed model must contain 1 building story, 1 spaces and 1 thermal zones. Use these exact OS:Space names: LightingOffice. Every space must be assigned to a building story and a thermal zone, and each space must have more than 0.05 m2 of floor area. Model the enclosure with 6 OS:Surface objects, split into 1 floor surfaces, 1 roof/ceiling surfaces and 4 wall surfaces. The surface outside-boundary counts should be 1 Ground, 5 Outdoors and 0 Surface. Do not add any windows or other subsurfaces. Include 0 ideal-loads air systems, 1 zone HVAC equipment lists and 0 dual-setpoint thermostats. Include simple metadata objects for schedules and loads: at least 1 schedule rulesets, 0 people loads, 1 lights loads, 0 electric equipment loads and 0 space type objects. Set the geometry so the overall surface-geometry bounding box spans 9.00 m in X, 5.00 m in Y and 3.20 m in Z, each within +/-0.10 m. The total floor surface area should be 45.00 m2 within +/-0.75 m2 and the total exterior wall gross area should be 89.60 m2 within +/-0.75 m2. Other model details may vary as long as the saved OSM satisfies these stated requirements.
v-openstudio-simple-task-13-ubuntu | 增加设备负载. 为了下面的步骤,从 `/usr/local/bin/OpenStudioApp` 开放 `init.osm`. 在开放的OpenStudio应用程序中工作,从桌面输入文件开始 init.osm. 修改模型,而不是用无关的文件取代任务包. 保存 result.osm 在任务输出文件中. 开始从 init.osm 给电器室加一个电气设备负载, 完成的模型必须包含1层楼,1个空间和1个热区. 运营空间的名称是设备室. 每个空间都必须分配给建筑层和热区,每个空间必须占地面积超过0.05m2. 设置6个OS:表面物体,分为1层面,1层楼/天花板面和4层墙面. 表面外界数量应为1地,5户外和0面. 勿添加任何窗户或其他地板. 包含0个理想负载空气系统,1区 HVAC设备列表和0个双设置点热器. 包含时间表和负载的简单元数据对象:至少1个时间表规则集,0个人负载,0个灯光负载,1个电气设备负载和0个空间类型对象. 设置几何,使整体表面-几何界限框范围为X 7.00 m,Y 5.00 m和Z 3.20 m,每个区域在+/-0.10 m内. 建筑物面积在+/-0.75 m2内应达到35.00m2,外墙面积在 +/-0.75m2内应为76.80m2. 其他模型细节可能会有所不同,只要保存的OSM满足这些要求. | Add Equipment Loads. Launch the OpenStudio application from `/usr/local/bin/OpenStudioApp` and open `init.osm`. Work in the opened OpenStudio application, starting from the Desktop input file init.osm. Modify the model rather than replacing the task package with an unrelated file. Save result.osm in the task output folder. Starting from init.osm, add one ElectricEquipment load to EquipmentRoom and assign it a schedule. The completed model must contain 1 building story, 1 spaces and 1 thermal zones. Use these exact OS:Space names: EquipmentRoom. Every space must be assigned to a building story and a thermal zone, and each space must have more than 0.05 m2 of floor area. Model the enclosure with 6 OS:Surface objects, split into 1 floor surfaces, 1 roof/ceiling surfaces and 4 wall surfaces. The surface outside-boundary counts should be 1 Ground, 5 Outdoors and 0 Surface. Do not add any windows or other subsurfaces. Include 0 ideal-loads air systems, 1 zone HVAC equipment lists and 0 dual-setpoint thermostats. Include simple metadata objects for schedules and loads: at least 1 schedule rulesets, 0 people loads, 0 lights loads, 1 electric equipment loads and 0 space type objects. Set the geometry so the overall surface-geometry bounding box spans 7.00 m in X, 5.00 m in Y and 3.20 m in Z, each within +/-0.10 m. The total floor surface area should be 35.00 m2 within +/-0.75 m2 and the total exterior wall gross area should be 76.80 m2 within +/-0.75 m2. Other model details may vary as long as the saved OSM satisfies these stated requirements.
v-openstudio-simple-task-14-ubuntu | 空间类型的任务. 在此图像中,启动OpenStudio应用程序 `/usr/local/bin/OpenStudioApp` 开放 `init.osm`. 在开放的OpenStudio应用程序中工作,从桌面输入文件开始 init.osm. 修改模型,而不是用无关的文件取代任务包,然后保存 result.osm 在任务输出文件中. 创建一个名为OfficeType的 OS:SpaceType,并将 Office1和 Office2分配给它. 模型人员和照明元数据作为共享空间类型的载荷,使两个空间继承它们:创建一个 OS:People实例与一个 OS: People:Definition 和一个 OS:Lights实例与一 OS:Light:Definitions,并将两种载荷实例连接到 OfficeType 而不是直接连接到任何一个空间. 每个负载实例必须引用其相应的定义和有效的OS:表:规则集; 使用两个不同的规则,一个是人和一个是灯. 完成的模型必须包含1层楼,2个空间和2个热区. 使用以下操作系统:空间名称:Office1和Office2. 每个空间必须分配给建筑物层面,热区和办公类型,每个空间必须占地面积超过0.05平方米. 设置装饰室的模型用12个OS:表面物体,分为2层面,2层楼/天花板面和8层墙面. 表面外界数量应为2个地面,8个户外和2个表面. 勿添加任何窗户或其他地板. 包含0个理想负载空气系统,2个区域的HVAC设备列表和0个双设置点温度控制器. 包含至少2个共享人员和照明负载以及0个电气设备负载规则. 设置几何,使整体表面-几何界限框范围为X10米,Y5米和Z320米,每个区域在+/-0.10米内. 建筑物面积在+/-0.75 m2内应达到50,00m2,外墙面积总量应达到96,00m2在+/-0,75m2. 其他模型细节可能会有所不同,只要保存的OSM满足这些要求. | Space Type Assignment. Launch the OpenStudio application from `/usr/local/bin/OpenStudioApp` and open `init.osm`. Work in the opened OpenStudio application, starting from the Desktop input file init.osm. Modify the model rather than replacing the task package with an unrelated file, then save result.osm in the task output folder. Create exactly one OS:SpaceType named OfficeType and assign both Office1 and Office2 to it. Model the people and lighting metadata as shared space-type loads so both spaces inherit them: create exactly one OS:People instance with one OS:People:Definition and exactly one OS:Lights instance with one OS:Lights:Definition, and attach both load instances to OfficeType rather than directly to either space. Each load instance must reference its corresponding definition and a valid OS:Schedule:Ruleset; use two distinct rulesets, one for People and one for Lights. The completed model must contain 1 building story, 2 spaces and 2 thermal zones. Use these exact OS:Space names: Office1 and Office2. Every space must be assigned to the building story, its thermal zone, and OfficeType, and each space must have more than 0.05 m2 of floor area. Model the enclosure with 12 OS:Surface objects, split into 2 floor surfaces, 2 roof/ceiling surfaces and 8 wall surfaces. The surface outside-boundary counts should be 2 Ground, 8 Outdoors and 2 Surface. Do not add any windows or other subsurfaces. Include 0 ideal-loads air systems, 2 zone HVAC equipment lists and 0 dual-setpoint thermostats. Include at least 2 schedule rulesets for the shared people and lighting loads and 0 electric equipment loads. Set the geometry so the overall surface-geometry bounding box spans 10.00 m in X, 5.00 m in Y and 3.20 m in Z, each within +/-0.10 m. The total floor surface area should be 50.00 m2 within +/-0.75 m2 and the total exterior wall gross area should be 96.00 m2 within +/-0.75 m2. Other model details may vary as long as the saved OSM satisfies these stated requirements.
v-openstudio-simple-task-15-ubuntu | 混合载荷套房. 对于此工作流程,从 `/usr/local/bin/OpenStudioApp` 开放 `init.osm`. 在开放的OpenStudio应用程序中工作,从桌面输入文件开始 init.osm. 修改模型,而不是用无关的文件取代任务包,然后保存 result.osm 在任务输出文件中. 起始模型已经包含了解决的二空间OSM几何,并且没有嵌入式 FloorspaceJS可编辑的 floorplan.json; 使用现有的OSM表面,不要尝试在 FloorspaceJS 中重建或编辑此几何. 直接将人,灯光和电气设备的载荷添加到工作室和休息室中,使用载荷时间表. 完成的模型必须包含1层楼,2个空间和2个热区. 使用这些 OS:空间名称:休息室和工作室. 每个空间都必须分配给建筑层和热区,每个空间必须占地面积超过0.05m2. 设置装饰室的模型用12个OS:表面物体,分为2层面,2层楼/天花板面和8层墙面. 外界边界的数量必须是2层,8层外层和2层表面. 两层屋顶和六层外墙是户外的. 部分分区的组合是工作室东墙<->休息室西墙. 两组成员都必须使用"表面外界条件",每个成员的"外部边界条件对象"则必须引用其他成员. 勿添加任何窗户或其他地板. 包含0个理想负载空气系统,2个区域的HVAC设备列表和0个双设置点温度控制器. 包含时间表和负载的简单元数据对象:至少有2个时间表规则集,2个人负载,2个灯光负载,两种电气设备负载和0个空间类型对象. 设置几何,使整体表面-几何界限框范围为X 11.00 m,Y 5.00 m和Z 3.20 m,每个区域在 +/-0.10 m内. 建筑物面积在+/-0.75 m2内应达到55.00m2,外墙面积在 +/-0.75m2内应为102.40m2. 其他模型细节可能会有所不同,只要保存的OSM满足这些要求. | Mixed Loads Suite. Launch the OpenStudio application from `/usr/local/bin/OpenStudioApp` and open `init.osm`. Work in the opened OpenStudio application, starting from the Desktop input file init.osm. Modify the model rather than replacing the task package with an unrelated file, then save result.osm in the task output folder. The starting model already contains the resolved two-space OSM geometry and does not contain an embedded FloorspaceJS-editable floorplan.json; use the existing OSM surfaces and do not attempt to recreate or edit this geometry in FloorspaceJS. Add people, lights, and electric equipment loads directly to both Workroom and Breakroom, using schedules for the loads. The completed model must contain 1 building story, 2 spaces and 2 thermal zones. Use these exact OS:Space names: Breakroom and Workroom. Every space must be assigned to a building story and a thermal zone, and each space must have more than 0.05 m2 of floor area. Model the enclosure with 12 OS:Surface objects, split into 2 floor surfaces, 2 roof/ceiling surfaces and 8 wall surfaces. The outside-boundary counts must be exactly 2 Ground, 8 Outdoors and 2 Surface: the two floors are Ground; the two roofs and six exterior walls are Outdoors; and the shared partition pair is Workroom East Wall <-> Breakroom West Wall. Both members of that pair must use the Surface outside boundary condition and each member's Outside Boundary Condition Object must reference the other member. Do not add any windows or other subsurfaces. Include 0 ideal-loads air systems, 2 zone HVAC equipment lists and 0 dual-setpoint thermostats. Include simple metadata objects for schedules and loads: at least 2 schedule rulesets, 2 people loads, 2 lights loads, 2 electric equipment loads and 0 space type objects. Set the geometry so the overall surface-geometry bounding box spans 11.00 m in X, 5.00 m in Y and 3.20 m in Z, each within +/-0.10 m. The total floor surface area should be 55.00 m2 within +/-0.75 m2 and the total exterior wall gross area should be 102.40 m2 within +/-0.75 m2. Other model details may vary as long as the saved OSM satisfies these stated requirements.
v-openstudio-simple-task-16-ubuntu | 热器后调. 在任务开始时,启动OpenStudio应用程序 `/usr/local/bin/OpenStudioApp` 开放 `init.osm`. 在开放的OpenStudio应用程序中工作,从桌面输入文件开始 init.osm. 修改模型,而不是用无关的文件取代任务包. 保存 result.osm 在任务输出文件中. 开始从 init.osm 通过简单的加热和冷却设置时间表,将每一个热区添加一个双设置点温度器. 完成的模型必须包含1层楼,2个空间和2个热区. 运行系统的空间名称是 ZoneA和 ZoneB. 每个空间都必须分配给建筑层和热区,每个空间必须占地面积超过0.05m2. 设置装饰室的模型用12个OS:表面物体,分为2层面,2层楼/天花板面和8层墙面. 表面外界数量应为2个地面,8个户外和2个表面. 勿添加任何窗户或其他地板. 包含0个理想负载空气系统,2个区域 HVAC设备列表和2个双设置点热器. 包含时间表和负载的简单元数据对象:至少有4个时间表规则集,0个人负载,0个灯光负载, 0个电气设备负载和0个空间类型对象. 设置几何,使整个表面-几何界限框跨度为X的12.00m,Y的5.00m和Z的3.20m,每个范围为+/-0.10m. 建筑物表面总面积应在+/-0.75 m2内达到60,00m2,外墙总面积则应在+/0.75 m2. 其他模型细节可能会有所不同,只要保存的OSM满足这些要求. | Thermostat Retrofit. Launch the OpenStudio application from `/usr/local/bin/OpenStudioApp` and open `init.osm`. Work in the opened OpenStudio application, starting from the Desktop input file init.osm. Modify the model rather than replacing the task package with an unrelated file. Save result.osm in the task output folder. Starting from init.osm, add one dual setpoint thermostat to each thermal zone, using simple heating and cooling setpoint schedules. The completed model must contain 1 building story, 2 spaces and 2 thermal zones. Use these exact OS:Space names: ZoneA and ZoneB. Every space must be assigned to a building story and a thermal zone, and each space must have more than 0.05 m2 of floor area. Model the enclosure with 12 OS:Surface objects, split into 2 floor surfaces, 2 roof/ceiling surfaces and 8 wall surfaces. The surface outside-boundary counts should be 2 Ground, 8 Outdoors and 2 Surface. Do not add any windows or other subsurfaces. Include 0 ideal-loads air systems, 2 zone HVAC equipment lists and 2 dual-setpoint thermostats. Include simple metadata objects for schedules and loads: at least 4 schedule rulesets, 0 people loads, 0 lights loads, 0 electric equipment loads and 0 space type objects. Set the geometry so the overall surface-geometry bounding box spans 12.00 m in X, 5.00 m in Y and 3.20 m in Z, each within +/-0.10 m. The total floor surface area should be 60.00 m2 within +/-0.75 m2 and the total exterior wall gross area should be 108.80 m2 within +/-0.75 m2. Other model details may vary as long as the saved OSM satisfies these stated requirements.
v-openstudio-simple-task-17-ubuntu | 完善后装修的理想负载. 从 `/usr/local/bin/OpenStudioApp` 开放 `init.osm`. 在开放的OpenStudio应用程序中工作,从桌面输入文件开始 init.osm. 其他 init.osm 模型是相关的前身,有位数空间名称和缺失最终区域 HVAC设备列表. 在OpenStudio中,分配所需空间名称,创建或恢复所需区域 HVAC设备列表,并验证模型要求. 起始模型包含理想的负载和温度控制器组件,但仍然需要恢复所需的最终空间名称和区域空调设备列表. 填写模型并保存名为 result.osm 在任务输出文件中. 保存的模型必须包含1层楼,2个空间和2个热区. 使用这些 OS:Space名称:北办公室和南办公室. 每个空间都必须分配给建筑层和热区,每个空间必须占地面积超过0.05m2. 设置装饰室的模型用12个OS:表面物体,分为2层面,2层楼/天花板面和8层墙面. 表面外界数量应为2个地面,8个户外和2个表面. 勿添加任何窗户或其他地板. 包含2个理想负载空气系统,2个区域 HVAC设备列表和2个双设置点热器. 包含时间表和负载的简单元数据对象:至少有4个时间表规则集,0个人负载,0个灯光负载, 0个电气设备负载和0个空间类型对象. 设置几何,使整体表面-几何界限框范围为X10米,Y10米和Z320米,每个区域在+/-0.10米内. 建筑物面积在+/-0.75 m2内应达到100.00m2,外墙面积总量应该为128.00m2在+/- 0.75 m2. 其他模型细节可能会有所不同,只要保存的OSM满足这些要求. | Ideal Loads Retrofit Completion. Launch the OpenStudio application from `/usr/local/bin/OpenStudioApp` and open `init.osm`. Work in the opened OpenStudio application, starting from the Desktop input file init.osm. The init.osm model is a relevant predecessor with placeholder space names and missing final zone HVAC equipment lists. In OpenStudio, assign the required space names, create or restore the required zone HVAC equipment lists, and verify the model requirements. The starting model contains the ideal loads and thermostat components, but it still needs the required final space names and zone HVAC equipment lists restored. Complete the model and save a copy named result.osm in the task output folder. The saved model must contain 1 building story, 2 spaces and 2 thermal zones. Use these exact OS:Space names: NorthOffice and SouthOffice. Every space must be assigned to a building story and a thermal zone, and each space must have more than 0.05 m2 of floor area. Model the enclosure with 12 OS:Surface objects, split into 2 floor surfaces, 2 roof/ceiling surfaces and 8 wall surfaces. The surface outside-boundary counts should be 2 Ground, 8 Outdoors and 2 Surface. Do not add any windows or other subsurfaces. Include 2 ideal-loads air systems, 2 zone HVAC equipment lists and 2 dual-setpoint thermostats. Include simple metadata objects for schedules and loads: at least 4 schedule rulesets, 0 people loads, 0 lights loads, 0 electric equipment loads and 0 space type objects. Set the geometry so the overall surface-geometry bounding box spans 10.00 m in X, 10.00 m in Y and 3.20 m in Z, each within +/-0.10 m. The total floor surface area should be 100.00 m2 within +/-0.75 m2 and the total exterior wall gross area should be 128.00 m2 within +/-0.75 m2. Other model details may vary as long as the saved OSM satisfies these stated requirements.
v-openstudio-simple-task-18-ubuntu | 南窗修复完成. 为了完成这个任务,从 `/usr/local/bin/OpenStudioApp` 开放 `init.osm`. 在开放的OpenStudio应用程序中工作,从桌面输入文件开始 init.osm. 其他 init.osm 模型是相关的前身,有位数空间名称和缺失最终区域 HVAC设备列表. 在OpenStudio中,分配所需空间名称,创建或恢复所需区域 HVAC设备列表,并验证模型要求. 起始模型包含了南方Daylit单区外,面向南部的两个固定窗户地板,以便可查看和保存该模型. 检查模型,保存一个名为 result.osm 在任务输出文件中. 保存的模型必须包含1层楼,1个空间和1个热区. 运营空间名称:南方日光. 每个空间都必须分配给建筑层和热区,每个空间必须占地面积超过0.05m2. 设置6个OS:表面物体,分为1层面,1层楼/天花板面和4层墙面. 表面外界数量应为1地,5户外和0面. 包含2个OS:SubSurface对象,所有固定窗户,总固定窗口面积为6.72m2,在+/-0.75m2. 包含0个理想负载空气系统,1区 HVAC设备列表和0个双设置点热器. 设置几何,使整体表面-几何界限框范围为X的12.00m,Y的6.00m和Z的3.20m,每个区域在+/-0.10m范围内. 建筑物表面总面积应在+/-0.75 m2内达到72.00 m2,外墙总面积则应在+/0.75 m2. 其他模型细节可能会有所不同,只要保存的OSM满足这些要求. | South Window Retrofit Completion. Launch the OpenStudio application from `/usr/local/bin/OpenStudioApp` and open `init.osm`. Work in the opened OpenStudio application, starting from the Desktop input file init.osm. The init.osm model is a relevant predecessor with placeholder space names and missing final zone HVAC equipment lists. In OpenStudio, assign the required space names, create or restore the required zone HVAC equipment lists, and verify the model requirements. The starting model contains the SouthDaylit single-zone shell with two south-facing FixedWindow subsurfaces so that the model can be reviewed and saved. Inspect the model and save a copy named result.osm in the task output folder. The saved model must contain 1 building story, 1 spaces and 1 thermal zones. Use these exact OS:Space names: SouthDaylit. Every space must be assigned to a building story and a thermal zone, and each space must have more than 0.05 m2 of floor area. Model the enclosure with 6 OS:Surface objects, split into 1 floor surfaces, 1 roof/ceiling surfaces and 4 wall surfaces. The surface outside-boundary counts should be 1 Ground, 5 Outdoors and 0 Surface. Include 2 OS:SubSurface objects, all FixedWindow windows, with total fixed-window area 6.72 m2 within +/-0.75 m2. Include 0 ideal-loads air systems, 1 zone HVAC equipment lists and 0 dual-setpoint thermostats. Set the geometry so the overall surface-geometry bounding box spans 12.00 m in X, 6.00 m in Y and 3.20 m in Z, each within +/-0.10 m. The total floor surface area should be 72.00 m2 within +/-0.75 m2 and the total exterior wall gross area should be 115.20 m2 within +/-0.75 m2. Other model details may vary as long as the saved OSM satisfies these stated requirements.
v-openstudio-simple-task-19-ubuntu | 简单的悬挂遮阳完成. 在这个机器上,启动OpenStudio应用程序 `/usr/local/bin/OpenStudioApp` 开放 `init.osm`. 在开放的OpenStudio应用程序中工作,从桌面输入文件开始 init.osm. 其他 init.osm 模型是相关的前身,有位数空间名称和缺失最终区域 HVAC设备列表. 在OpenStudio中,分配所需空间名称,创建或恢复所需区域 HVAC设备列表,并验证模型要求. 起始模型包含ShadedOffice几何,一个面向南的固定窗户和一个简单的外部悬挂在上面的遮阳表面,以便可查看和保存该模型. 检查模型,保存一个名为 result.osm 在任务输出文件中. 保存的模型必须包含1层楼,1个空间和1个热区. 使用这个 OS:空间名称: ShadedOffice. 每个空间都必须分配给建筑层和热区,每个空间必须占地面积超过0.05m2. 设置6个OS:表面物体,分为1层面,1层楼/天花板面和4层墙面. 表面外界数量应为1地,5户外和0面. 包含1个OS:SubSurface对象,所有固定窗户,总固定窗口面积为6.00m2在+/-0.75m2. 包含0个理想负载空气系统,1区 HVAC设备列表和0个双设置点热器. 包含1个外面遮阳表面,总遮阳面积为4.00m2在+/-0.75m2. 设置几何,使整体表面-几何界限框范围为X10米,Y6米和Z320米,每个区域在+/-0.10米内. 建筑物表面总面积应在+/-0.75 m2内达到60,00 m2,外墙总面积则应在+/0.75 m2. 其他模型细节可能会有所不同,只要保存的OSM满足这些要求. | Simple Overhang Shading Completion. Launch the OpenStudio application from `/usr/local/bin/OpenStudioApp` and open `init.osm`. Work in the opened OpenStudio application, starting from the Desktop input file init.osm. The init.osm model is a relevant predecessor with placeholder space names and missing final zone HVAC equipment lists. In OpenStudio, assign the required space names, create or restore the required zone HVAC equipment lists, and verify the model requirements. The starting model contains the ShadedOffice geometry, one south-facing FixedWindow, and one simple exterior overhang shading surface above it so that the model can be reviewed and saved. Inspect the model and save a copy named result.osm in the task output folder. The saved model must contain 1 building story, 1 spaces and 1 thermal zones. Use these exact OS:Space names: ShadedOffice. Every space must be assigned to a building story and a thermal zone, and each space must have more than 0.05 m2 of floor area. Model the enclosure with 6 OS:Surface objects, split into 1 floor surfaces, 1 roof/ceiling surfaces and 4 wall surfaces. The surface outside-boundary counts should be 1 Ground, 5 Outdoors and 0 Surface. Include 1 OS:SubSurface objects, all FixedWindow windows, with total fixed-window area 6.00 m2 within +/-0.75 m2. Include 0 ideal-loads air systems, 1 zone HVAC equipment lists and 0 dual-setpoint thermostats. Include 1 exterior shading surface with total shading area 4.00 m2 within +/-0.75 m2. Set the geometry so the overall surface-geometry bounding box spans 10.00 m in X, 6.00 m in Y and 3.20 m in Z, each within +/-0.10 m. The total floor surface area should be 60.00 m2 within +/-0.75 m2 and the total exterior wall gross area should be 102.40 m2 within +/-0.75 m2. Other model details may vary as long as the saved OSM satisfies these stated requirements.
v-openstudio-simple-task-20-ubuntu | 复合简单的后装完成. 在开始工作之前,从 `/usr/local/bin/OpenStudioApp` 开放 `init.osm`. 在开放的OpenStudio应用程序中工作,从桌面输入文件开始 init.osm. 起始模型已经包含了解决的小型办公室后装 OSM 数学和组件对象,并且没有嵌入式 FloorspaceJS 可编辑 floorplan.json; 使用现有的OSM表面,不要尝试在 FloorspaceJS 中重建或编辑此几何. 查看会议和办公室空间,故事和区域分配,区 HVAC设备列表,对接的内部边界,窗户,遮,负载和 HVAC 对象,然后保存一个名为 result.osm 在任务输出文件中. 保存的模型必须包含1层楼,2个空间和2个热区. 使用这些 OS:空间名称:会议和办公室. 每个空间都必须分配给建筑层和热区,每个空间必须占地面积超过0.05m2. 设置装饰室的模型用12个OS:表面物体,分为2层面,2层楼/天花板面和8层墙面. 外界边界的数量必须是2层,8层外层和2层表面. 两层屋顶和六层外墙是户外的. 共有分区对是Office东墙 <->会议西墙. 两组成员都必须使用"表面外界条件",每个成员的"外部边界条件对象"则必须引用其他成员. 包含2个OS:SubSurface对象,所有固定窗户,总固定窗口面积为4.80m2在+/-0.75m2. 包含2个理想负载空气系统,2个区域 HVAC设备列表和2个双设置点热器. 包含时间表和负载的简单元数据对象:至少6个时间表规则集,2个人负载,2个灯光负载,两种电气设备负载和0个空间类型对象. 包含1个外面遮阳表面,总遮阳面积为9.60 m2在+/-0.75 m2. 设置几何,使整体表面-几何界限框范围为X 14,00 m,Y 6,00 m和Z 3,20 m,每个区域在+/-0.10 m内. 建筑物面积在+/-0.75 m2内应达到84.00 m2,外墙面积在 +/-0.75m2内应为128.00 m2. 其他模型细节可能会有所不同,只要保存的OSM满足这些要求. | Combined Simple Retrofit Completion. Launch the OpenStudio application from `/usr/local/bin/OpenStudioApp` and open `init.osm`. Work in the opened OpenStudio application, starting from the Desktop input file init.osm. The starting model already contains the resolved small-office retrofit OSM geometry and component objects and does not contain an embedded FloorspaceJS-editable floorplan.json; use the existing OSM surfaces and do not attempt to recreate or edit this geometry in FloorspaceJS. Review the Conference and Office spaces, story and zone assignments, zone HVAC equipment lists, paired internal boundary, windows, shading, loads, and HVAC objects, then save a copy named result.osm in the task output folder. The saved model must contain 1 building story, 2 spaces and 2 thermal zones. Use these exact OS:Space names: Conference and Office. Every space must be assigned to a building story and a thermal zone, and each space must have more than 0.05 m2 of floor area. Model the enclosure with 12 OS:Surface objects, split into 2 floor surfaces, 2 roof/ceiling surfaces and 8 wall surfaces. The outside-boundary counts must be exactly 2 Ground, 8 Outdoors and 2 Surface: the two floors are Ground; the two roofs and six exterior walls are Outdoors; and the shared partition pair is Office East Wall <-> Conference West Wall. Both members of that pair must use the Surface outside boundary condition and each member's Outside Boundary Condition Object must reference the other member. Include 2 OS:SubSurface objects, all FixedWindow windows, with total fixed-window area 4.80 m2 within +/-0.75 m2. Include 2 ideal-loads air systems, 2 zone HVAC equipment lists and 2 dual-setpoint thermostats. Include simple metadata objects for schedules and loads: at least 6 schedule rulesets, 2 people loads, 2 lights loads, 2 electric equipment loads and 0 space type objects. Include 1 exterior shading surface with total shading area 9.60 m2 within +/-0.75 m2. Set the geometry so the overall surface-geometry bounding box spans 14.00 m in X, 6.00 m in Y and 3.20 m in Z, each within +/-0.10 m. The total floor surface area should be 84.00 m2 within +/-0.75 m2 and the total exterior wall gross area should be 128.00 m2 within +/-0.75 m2. Other model details may vary as long as the saved OSM satisfies these stated requirements.
v-solidcam-task-01-windows | 审查 plate_100x60x12.step 在SOLIDWORKS中,使用SOLIDwORKS CAM插件. 从桌面快捷方式启动SOLIDWORKS 2025并使用其安装的SOLID WORKS CAM/CAMWorks补充程序; 在此图像中没有单独的SolidCAM桌面程序. 通过使用这个部分,创建一个造CAM-Part. 定义对方形的股票,在X/Y各侧延长2mm,并在Z+上延伸1mm. 设置坐标系统的来源在库存顶部中心, Z 上面. 使用安装的面机或终端磨床,在顶部面上创建一个面机操作,针对有效的顶部完成工具路径. 使用标准的面部削操作,并保留SOLIDWORKS CAM默认生成的NC评论; 别改名操作,只要添加标签. 如果SOLIDWORKS CAM的技术数据库指定稳定的默认设置,不要强制准确的工具站号码,螺旋速率,输送速度或内部工具图书馆身份证; 使用适合的安装工具库输入,用于所需操作类型,并让发布的NC程序反映这些真实CAM选择. 保存所需输出文件 (s) 在桌面: C:\Users\User\Desktop\task-1.nc. 通过使用SOLIDWORKS CAM的正常后处理工作流程来生成所需的NC/G代码文件,计算工具路径之后,安装了.ctl后处理器从 C:\ProgramData\SOLIDWORKS\SOLIDWORKS CAM 2025\ 邮件. 对于磨任务,更好选择m3axis-tutorial.ctl,mach_iii.ctl或haas_vf3.ctl; 在转换任务中,使用安装的转换.ctl 函数如 fanuc_t2axis.ctl. 如果生成的程序在NC编辑器中打开或最初保存以不同的扩展,请使用从该生成的程序保存As来保存所需的桌面文件名 (s). | Review plate_100x60x12.step in SOLIDWORKS with the SOLIDWORKS CAM add-in. Start SOLIDWORKS 2025 from the desktop shortcut and use its installed SOLIDWORKS CAM/CAMWorks add-in; there is no separate SolidCAM desktop program in this image. Using that part, create a Milling CAM-Part. Define rectangular stock with 2 mm extension on all X/Y sides and 1 mm extension in Z+. Set the Coordinate System origin at the stock top-face center with Z upward. Use an installed face mill or end mill to create a Face Milling operation on the top face, targeting a valid top-face finishing toolpath. Use the standard Face Milling operation and keep SOLIDWORKS CAM's default generated NC comments; do not rename operations just to add labels. Do not force exact tool station numbers, spindle speeds, feedrates, or internal tool-library IDs if SOLIDWORKS CAM's Technology Database assigns stable defaults; use suitable installed tool-library entries for the required operation types and let the posted NC program reflect those real CAM selections. Save the required output file(s) to the Desktop: C:\Users\User\Desktop\task-1.nc. Generate the required NC/G-code file(s) by using SOLIDWORKS CAM's normal Post Process workflow after calculating the toolpath, with an installed .ctl postprocessor from C:\ProgramData\SOLIDWORKS\SOLIDWORKS CAM 2025\Posts. For milling tasks, prefer m3axis-tutorial.ctl, mach_iii.ctl, or haas_vf3.ctl; for turning tasks, use an installed turning .ctl post such as fanuc_t2axis.ctl. If the generated program opens in NC Editor or is initially saved with a different extension, use Save As from that generated program to save the exact requested Desktop filename(s).
v-solidcam-task-02-windows | 检查 outer_plate.step 在SOLIDWORKS中,使用SOLIDwORKS CAM插件. 为了完成此任务,从桌面快捷方式启动SOLIDWORKS 2025并使用安装的SOLID WORKS CAM/CAMWorks插件; 在此图像中没有单独的SolidCAM桌面程序. 创建外边境操作的个人资料或图景 outer_plate.step. 设置坐标系统的来源在部分上面中心. 使用安装的平面端磨床来加工外部配置/外围. 应使用 0,2 mm 的半径和一个完成通行. 使用标准的个人资料或图景操作,并保留SOLIDWORKS CAM默认生成的NC评论; 别改名操作,只要添加标签. 如果SOLIDWORKS CAM的技术数据库指定稳定的默认设置,不要强制准确的工具站号码,螺旋速率,输送速度或内部工具图书馆身份证; 使用适合的安装工具库输入,用于所需操作类型,并让发布的NC程序反映这些真实CAM选择. 保存所需输出文件 (s) 在桌面: C:\Users\User\Desktop\task-2.nc. 通过使用SOLIDWORKS CAM的正常后处理工作流程来生成所需的NC/G代码文件,计算工具路径之后,安装了.ctl后处理器从 C:\ProgramData\SOLIDWORKS\SOLIDWORKS CAM 2025\ 邮件. 对于磨任务,更好选择m3axis-tutorial.ctl,mach_iii.ctl或haas_vf3.ctl; 在转换任务中,使用安装的转换.ctl 函数如 fanuc_t2axis.ctl. 如果生成的程序在NC编辑器中打开或最初保存以不同的扩展,请使用从该生成的程序保存As来保存所需的桌面文件名 (s). | Inspect outer_plate.step in SOLIDWORKS with the SOLIDWORKS CAM add-in. Start SOLIDWORKS 2025 from the desktop shortcut and use its installed SOLIDWORKS CAM/CAMWorks add-in; there is no separate SolidCAM desktop program in this image. Create a Profile or Contour outside-boundary operation for outer_plate.step. Set the Coordinate System origin at the part top-face center. Use an installed flat end mill to machine the outside profile/contour. Apply 0.2 mm radial stock and one finish pass. Use the standard Profile or Contour operation and keep SOLIDWORKS CAM's default generated NC comments; do not rename operations just to add labels. Do not force exact tool station numbers, spindle speeds, feedrates, or internal tool-library IDs if SOLIDWORKS CAM's Technology Database assigns stable defaults; use suitable installed tool-library entries for the required operation types and let the posted NC program reflect those real CAM selections. Save the required output file(s) to the Desktop: C:\Users\User\Desktop\task-2.nc. Generate the required NC/G-code file(s) by using SOLIDWORKS CAM's normal Post Process workflow after calculating the toolpath, with an installed .ctl postprocessor from C:\ProgramData\SOLIDWORKS\SOLIDWORKS CAM 2025\Posts. For milling tasks, prefer m3axis-tutorial.ctl, mach_iii.ctl, or haas_vf3.ctl; for turning tasks, use an installed turning .ctl post such as fanuc_t2axis.ctl. If the generated program opens in NC Editor or is initially saved with a different extension, use Save As from that generated program to save the exact requested Desktop filename(s).
v-solidcam-task-03-windows | 检查 drill_plate.step 在SOLIDWORKS中,使用SOLIDwORKS CAM插件. 在此机器上,从桌面快捷方式启动SOLIDWORKS 2025并使用安装的SOLID WORKS CAM/CAMWorks补充程序; 在此图像中没有单独的SolidCAM桌面程序. 识别四个标记的洞位置 drill_plate.step. 创建一个中心钻或点钻操作,然后进行钻操作. 所有洞穴必须在底部破裂1mm. 使用标准钻井操作并保留SOLIDWORKS CAM默认生成的NC评论; 别改名操作,只要添加标签. 如果SOLIDWORKS CAM的技术数据库指定稳定的默认设置,不要强制准确的工具站号码,螺旋速率,输送速度或内部工具图书馆身份证; 使用适合的安装工具库输入,用于所需操作类型,并让发布的NC程序反映这些真实CAM选择. 保存所需输出文件 (s) 在桌面: C:\Users\User\Desktop\task-3.nc. 通过使用SOLIDWORKS CAM的正常后处理工作流程来生成所需的NC/G代码文件,计算工具路径之后,安装了.ctl后处理器从 C:\ProgramData\SOLIDWORKS\SOLIDWORKS CAM 2025\ 邮件. 对于磨任务,更好选择m3axis-tutorial.ctl,mach_iii.ctl或haas_vf3.ctl; 在转换任务中,使用安装的转换.ctl 函数如 fanuc_t2axis.ctl. 如果生成的程序在NC编辑器中打开或最初保存以不同的扩展,请使用从该生成的程序保存As来保存所需的桌面文件名 (s). | Examine drill_plate.step in SOLIDWORKS with the SOLIDWORKS CAM add-in. Start SOLIDWORKS 2025 from the desktop shortcut and use its installed SOLIDWORKS CAM/CAMWorks add-in; there is no separate SolidCAM desktop program in this image. Recognize the four marked hole locations on drill_plate.step. Create a Center Drill or Spot Drill operation followed by a Drill operation. All holes must break through the bottom by 1 mm. Use standard drilling operations and keep SOLIDWORKS CAM's default generated NC comments; do not rename operations just to add labels. Do not force exact tool station numbers, spindle speeds, feedrates, or internal tool-library IDs if SOLIDWORKS CAM's Technology Database assigns stable defaults; use suitable installed tool-library entries for the required operation types and let the posted NC program reflect those real CAM selections. Save the required output file(s) to the Desktop: C:\Users\User\Desktop\task-3.nc. Generate the required NC/G-code file(s) by using SOLIDWORKS CAM's normal Post Process workflow after calculating the toolpath, with an installed .ctl postprocessor from C:\ProgramData\SOLIDWORKS\SOLIDWORKS CAM 2025\Posts. For milling tasks, prefer m3axis-tutorial.ctl, mach_iii.ctl, or haas_vf3.ctl; for turning tasks, use an installed turning .ctl post such as fanuc_t2axis.ctl. If the generated program opens in NC Editor or is initially saved with a different extension, use Save As from that generated program to save the exact requested Desktop filename(s).
v-solidcam-task-04-windows | 开始通过审查 rect_pocket_block.step 在SOLIDWORKS中,使用SOLIDwORKS CAM插件. 在开始工作之前,从桌面快捷方式启动SOLIDWORKS 2025并使用安装的SOLID WORKS CAM/CAMWorks补充程序; 在此图像中没有单独的SolidCAM桌面程序. 创建一个标准的2.5D Pocket操作 rect_pocket_block.step. 按中部50 x 30口袋向底部Z=8,000mm,使用最大步骤下降2mm,留下0.1mm的地板库存,并添加一个底端完成. 使用标准的Pocket操作,并保留SOLIDWORKS CAM默认生成的NC评论; 别改名操作,只要添加标签. 如果SOLIDWORKS CAM的技术数据库指定稳定的默认设置,不要强制准确的工具站号码,螺旋速率,输送速度或内部工具图书馆身份证; 使用适合的安装工具库输入,用于所需操作类型,并让发布的NC程序反映这些真实CAM选择. 保存所需输出文件 (s) 在桌面: C:\Users\User\Desktop\task-4.nc. 通过使用SOLIDWORKS CAM的正常后处理工作流程来生成所需的NC/G代码文件,计算工具路径之后,安装了.ctl后处理器从 C:\ProgramData\SOLIDWORKS\SOLIDWORKS CAM 2025\ 邮件. 对于磨任务,更好选择m3axis-tutorial.ctl,mach_iii.ctl或haas_vf3.ctl; 在转换任务中,使用安装的转换.ctl 函数如 fanuc_t2axis.ctl. 如果生成的程序在NC编辑器中打开或最初保存以不同的扩展,请使用从该生成的程序保存As来保存所需的桌面文件名 (s). | Begin by reviewing rect_pocket_block.step in SOLIDWORKS with the SOLIDWORKS CAM add-in. Start SOLIDWORKS 2025 from the desktop shortcut and use its installed SOLIDWORKS CAM/CAMWorks add-in; there is no separate SolidCAM desktop program in this image. Create a standard 2.5D Pocket operation for rect_pocket_block.step. Machine the centered 50 x 30 pocket to bottom Z=8.000 mm, use maximum stepdown 2 mm, leave 0.1 mm floor stock, and add a bottom finish pass. Use the standard Pocket operation and keep SOLIDWORKS CAM's default generated NC comments; do not rename operations just to add labels. Do not force exact tool station numbers, spindle speeds, feedrates, or internal tool-library IDs if SOLIDWORKS CAM's Technology Database assigns stable defaults; use suitable installed tool-library entries for the required operation types and let the posted NC program reflect those real CAM selections. Save the required output file(s) to the Desktop: C:\Users\User\Desktop\task-4.nc. Generate the required NC/G-code file(s) by using SOLIDWORKS CAM's normal Post Process workflow after calculating the toolpath, with an installed .ctl postprocessor from C:\ProgramData\SOLIDWORKS\SOLIDWORKS CAM 2025\Posts. For milling tasks, prefer m3axis-tutorial.ctl, mach_iii.ctl, or haas_vf3.ctl; for turning tasks, use an installed turning .ctl post such as fanuc_t2axis.ctl. If the generated program opens in NC Editor or is initially saved with a different extension, use Save As from that generated program to save the exact requested Desktop filename(s).
v-solidcam-task-05-windows | 参考 chamfer_plate.step 在SOLIDWORKS中,使用SOLIDwORKS CAM插件. 在下面的步骤中,从桌面快捷方式启动SOLIDWORKS 2025并使用其安装的SOLID WORKS CAM/CAMWorks插件; 在此图像中没有单独的SolidCAM桌面程序. 使用安装的珀机器,在外表上方和四个孔口都创建了标准的2.5D珀操作 chamfer_plate.step. 圆工具路必须覆盖外表和每一个洞的开口. 使用标准的Chamfer操作,并保留SOLIDWORKS CAM默认生成的NC评论; 别改名操作,只要添加标签. 如果SOLIDWORKS CAM的技术数据库指定稳定的默认设置,不要强制准确的工具站号码,螺旋速率,输送速度或内部工具图书馆身份证; 使用适合的安装工具库输入,用于所需操作类型,并让发布的NC程序反映这些真实CAM选择. 保存所需输出文件 (s) 在桌面: C:\Users\User\Desktop\task-5.nc. 通过使用SOLIDWORKS CAM的正常后处理工作流程来生成所需的NC/G代码文件,计算工具路径之后,安装了.ctl后处理器从 C:\ProgramData\SOLIDWORKS\SOLIDWORKS CAM 2025\ 邮件. 对于磨任务,更好选择m3axis-tutorial.ctl,mach_iii.ctl或haas_vf3.ctl; 在转换任务中,使用安装的转换.ctl 函数如 fanuc_t2axis.ctl. 如果生成的程序在NC编辑器中打开或最初保存以不同的扩展,请使用从该生成的程序保存As来保存所需的桌面文件名 (s). | Refer to chamfer_plate.step in SOLIDWORKS with the SOLIDWORKS CAM add-in. Start SOLIDWORKS 2025 from the desktop shortcut and use its installed SOLIDWORKS CAM/CAMWorks add-in; there is no separate SolidCAM desktop program in this image. Use an installed chamfer mill to create standard 2.5D Chamfer operations on the top outside contour and all four hole mouths of chamfer_plate.step. The chamfer toolpath must cover the outside contour and every hole opening. Use the standard Chamfer operation and keep SOLIDWORKS CAM's default generated NC comments; do not rename operations just to add labels. Do not force exact tool station numbers, spindle speeds, feedrates, or internal tool-library IDs if SOLIDWORKS CAM's Technology Database assigns stable defaults; use suitable installed tool-library entries for the required operation types and let the posted NC program reflect those real CAM selections. Save the required output file(s) to the Desktop: C:\Users\User\Desktop\task-5.nc. Generate the required NC/G-code file(s) by using SOLIDWORKS CAM's normal Post Process workflow after calculating the toolpath, with an installed .ctl postprocessor from C:\ProgramData\SOLIDWORKS\SOLIDWORKS CAM 2025\Posts. For milling tasks, prefer m3axis-tutorial.ctl, mach_iii.ctl, or haas_vf3.ctl; for turning tasks, use an installed turning .ctl post such as fanuc_t2axis.ctl. If the generated program opens in NC Editor or is initially saved with a different extension, use Save As from that generated program to save the exact requested Desktop filename(s).
v-solidcam-task-06-windows | 开始 simple_cam_job.step 在SOLIDWORKS中,使用SOLIDwORKS CAM插件. 在此图像中,从桌面快捷方式启动SOLIDWORKS 2025并使用安装的SOLID WORKS CAM/CAMWorks插件; 在此图像中没有单独的SolidCAM桌面程序. 创建一个基本的CAM-部分 simple_cam_job.step 包含标准面部削,钻井和配置操作. 使用标准的面部削,钻井和个人资料或围观操作,并保留SOLIDWORKS CAM默认生成的NC评论; 别改名操作,只要添加标签. 如果SOLIDWORKS CAM的技术数据库指定稳定的默认设置,不要强制准确的工具站号码,螺旋速率,输送速度或内部工具图书馆身份证; 使用适合的安装工具库输入,用于所需操作类型,并让发布的NC程序反映这些真实CAM选择. 保存所需输出文件 (s) 在桌面: C:\Users\User\Desktop\task-6.nc. 通过使用SOLIDWORKS CAM的正常后处理工作流程来生成所需的NC/G代码文件,计算工具路径之后,安装了.ctl后处理器从 C:\ProgramData\SOLIDWORKS\SOLIDWORKS CAM 2025\ 邮件. 对于磨任务,更好选择m3axis-tutorial.ctl,mach_iii.ctl或haas_vf3.ctl; 在转换任务中,使用安装的转换.ctl 函数如 fanuc_t2axis.ctl. 如果生成的程序在NC编辑器中打开或最初保存以不同的扩展,请使用从该生成的程序保存As来保存所需的桌面文件名 (s). | Start with simple_cam_job.step in SOLIDWORKS with the SOLIDWORKS CAM add-in. Start SOLIDWORKS 2025 from the desktop shortcut and use its installed SOLIDWORKS CAM/CAMWorks add-in; there is no separate SolidCAM desktop program in this image. Create a basic CAM-Part for simple_cam_job.step containing standard Face Milling, Drilling, and Profile operations. Use standard Face Milling, Drilling, and Profile or Contour operations and keep SOLIDWORKS CAM's default generated NC comments; do not rename operations just to add labels. Do not force exact tool station numbers, spindle speeds, feedrates, or internal tool-library IDs if SOLIDWORKS CAM's Technology Database assigns stable defaults; use suitable installed tool-library entries for the required operation types and let the posted NC program reflect those real CAM selections. Save the required output file(s) to the Desktop: C:\Users\User\Desktop\task-6.nc. Generate the required NC/G-code file(s) by using SOLIDWORKS CAM's normal Post Process workflow after calculating the toolpath, with an installed .ctl postprocessor from C:\ProgramData\SOLIDWORKS\SOLIDWORKS CAM 2025\Posts. For milling tasks, prefer m3axis-tutorial.ctl, mach_iii.ctl, or haas_vf3.ctl; for turning tasks, use an installed turning .ctl post such as fanuc_t2axis.ctl. If the generated program opens in NC Editor or is initially saved with a different extension, use Save As from that generated program to save the exact requested Desktop filename(s).
v-solidcam-task-07-windows | 治疗 dual_pocket_bracket.step 在SOLIDWORKS中,作为参考的补充符是SOLIDwORKS CAM. 对于此工作流程,从桌面快捷方式启动SOLIDWORKS 2025并使用安装的SOLID WORKS CAM/CAMWorks补充程序; 在此图像中没有单独的SolidCAM桌面程序. 使用标准的SOLIDWORKS CAM 2.5D Pocket操作,为两口袋创建粗工具路径,然后添加完成Profile或Contour通行. 只有在可用的情况下才能使用2D机械,但不需要. 包地必须为Z=6,000mm,外表必须以Z=0,000mm为单位. 使用标准的"口袋和个人资料"或"图形"操作,进行接和完成通行证,并保留SOLIDWORKS CAM默认生成的NC评论; 别改名操作,只要添加标签. 如果SOLIDWORKS CAM的技术数据库指定稳定的默认设置,不要强制准确的工具站号码,螺旋速率,输送速度或内部工具图书馆身份证; 使用适合的安装工具库输入,用于所需操作类型,并让发布的NC程序反映这些真实CAM选择. 保存所需输出文件 (s) 在桌面: C:\Users\User\Desktop\task-7.nc. 通过使用SOLIDWORKS CAM的正常后处理工作流程来生成所需的NC/G代码文件,计算工具路径之后,安装了.ctl后处理器从 C:\ProgramData\SOLIDWORKS\SOLIDWORKS CAM 2025\ 邮件. 对于磨任务,更好选择m3axis-tutorial.ctl,mach_iii.ctl或haas_vf3.ctl; 在转换任务中,使用安装的转换.ctl 函数如 fanuc_t2axis.ctl. 如果生成的程序在NC编辑器中打开或最初保存以不同的扩展,请使用从该生成的程序保存As来保存所需的桌面文件名 (s). | Treat dual_pocket_bracket.step in SOLIDWORKS with the SOLIDWORKS CAM add-in as the reference. Start SOLIDWORKS 2025 from the desktop shortcut and use its installed SOLIDWORKS CAM/CAMWorks add-in; there is no separate SolidCAM desktop program in this image. Use standard SOLIDWORKS CAM 2.5D Pocket operations to create roughing toolpaths for both pockets, then add finish Profile or Contour passes. iMachining 2D may be used only if it is available, but it is not required. Pocket floors must be Z=6.000 mm and the outside contour must machine down to Z=0.000 mm. Use standard Pocket and Profile or Contour operations for the roughing and finishing passes, and keep SOLIDWORKS CAM's default generated NC comments; do not rename operations just to add labels. Do not force exact tool station numbers, spindle speeds, feedrates, or internal tool-library IDs if SOLIDWORKS CAM's Technology Database assigns stable defaults; use suitable installed tool-library entries for the required operation types and let the posted NC program reflect those real CAM selections. Save the required output file(s) to the Desktop: C:\Users\User\Desktop\task-7.nc. Generate the required NC/G-code file(s) by using SOLIDWORKS CAM's normal Post Process workflow after calculating the toolpath, with an installed .ctl postprocessor from C:\ProgramData\SOLIDWORKS\SOLIDWORKS CAM 2025\Posts. For milling tasks, prefer m3axis-tutorial.ctl, mach_iii.ctl, or haas_vf3.ctl; for turning tasks, use an installed turning .ctl post such as fanuc_t2axis.ctl. If the generated program opens in NC Editor or is initially saved with a different extension, use Save As from that generated program to save the exact requested Desktop filename(s).
v-solidcam-task-08-windows | 审查 bore_plate.step 在SOLIDWORKS中,使用SOLIDwORKS CAM插件. 在任务开始时,从桌面快捷方式启动SOLIDWORKS 2025并使用安装的SOLID WORKS CAM/CAMWorks补充程序; 在此图像中没有单独的SolidCAM桌面程序. 炼四个洞, bore_plate.step. 通过使用Bore,Profile或Pocket操作来机械化两个步骤的洞. 通过孔必须穿透底部1mm,而阶洞必须在Z=9.000mm的底部. 通过孔加工使用标准的钻井加上孔,口袋,配置文件或围绕操作,并保留SOLIDWORKS CAM默认生成的NC评论; 别改名操作,只要添加标签. 如果SOLIDWORKS CAM的技术数据库指定稳定的默认设置,不要强制准确的工具站号码,螺旋速率,输送速度或内部工具图书馆身份证; 使用适合的安装工具库输入,用于所需操作类型,并让发布的NC程序反映这些真实CAM选择. 保存所需输出文件 (s) 在桌面: C:\Users\User\Desktop\task-8.nc. 通过使用SOLIDWORKS CAM的正常后处理工作流程来生成所需的NC/G代码文件,计算工具路径之后,安装了.ctl后处理器从 C:\ProgramData\SOLIDWORKS\SOLIDWORKS CAM 2025\ 邮件. 对于磨任务,更好选择m3axis-tutorial.ctl,mach_iii.ctl或haas_vf3.ctl; 在转换任务中,使用安装的转换.ctl 函数如 fanuc_t2axis.ctl. 如果生成的程序在NC编辑器中打开或最初保存以不同的扩展,请使用从该生成的程序保存As来保存所需的桌面文件名 (s). | Review bore_plate.step in SOLIDWORKS with the SOLIDWORKS CAM add-in. Start SOLIDWORKS 2025 from the desktop shortcut and use its installed SOLIDWORKS CAM/CAMWorks add-in; there is no separate SolidCAM desktop program in this image. Spot drill and drill the four through holes in bore_plate.step. Machine the two stepped holes using Bore, Profile, or Pocket operations. Through holes must break through the bottom by 1 mm and stepped holes must bottom at Z=9.000 mm. Use standard Drill plus Bore, Pocket, Profile, or Contour operations for the stepped-hole machining, and keep SOLIDWORKS CAM's default generated NC comments; do not rename operations just to add labels. Do not force exact tool station numbers, spindle speeds, feedrates, or internal tool-library IDs if SOLIDWORKS CAM's Technology Database assigns stable defaults; use suitable installed tool-library entries for the required operation types and let the posted NC program reflect those real CAM selections. Save the required output file(s) to the Desktop: C:\Users\User\Desktop\task-8.nc. Generate the required NC/G-code file(s) by using SOLIDWORKS CAM's normal Post Process workflow after calculating the toolpath, with an installed .ctl postprocessor from C:\ProgramData\SOLIDWORKS\SOLIDWORKS CAM 2025\Posts. For milling tasks, prefer m3axis-tutorial.ctl, mach_iii.ctl, or haas_vf3.ctl; for turning tasks, use an installed turning .ctl post such as fanuc_t2axis.ctl. If the generated program opens in NC Editor or is initially saved with a different extension, use Save As from that generated program to save the exact requested Desktop filename(s).
v-solidcam-task-09-windows | 检查 cross_rest_pocket.step 在SOLIDWORKS中,使用SOLIDwORKS CAM插件. 从桌面快捷方式启动SOLIDWORKS 2025并使用其安装的SOLID WORKS CAM/CAMWorks补充程序; 在此图像中没有单独的SolidCAM桌面程序. 的 cross_rest_pocket.step 首先使用标准的口袋操作,用更大的终端磨坊. 然后在单独的休息清洁操作中使用一个较小的终端磨坊,如果有,使用休息机械/iRest或相等小型工具Pocket/Contour清洗,如果没有,以清除内部角落和狭窄的剩余区域. 门地板目标为Z=8.000mm. 保持SOLIDWORKS CAM默认生成的NC评论; 别改名操作,只要添加标签. 如果SOLIDWORKS CAM的技术数据库指定稳定的默认设置,不要强制准确的工具站号码,螺旋速率,输送速度或内部工具图书馆身份证; 使用适合的安装工具库输入,用于所需操作类型,并让发布的NC程序反映这些真实CAM选择. 保存所需输出文件 (s) 在桌面: C:\Users\User\Desktop\task-9.nc. 通过使用SOLIDWORKS CAM的正常后处理工作流程来生成所需的NC/G代码文件,计算工具路径之后,安装了.ctl后处理器从 C:\ProgramData\SOLIDWORKS\SOLIDWORKS CAM 2025\ 邮件. 对于磨任务,更好选择m3axis-tutorial.ctl,mach_iii.ctl或haas_vf3.ctl; 在转换任务中,使用安装的转换.ctl 函数如 fanuc_t2axis.ctl. 如果生成的程序在NC编辑器中打开或最初保存以不同的扩展,请使用从该生成的程序保存As来保存所需的桌面文件名 (s). | Inspect cross_rest_pocket.step in SOLIDWORKS with the SOLIDWORKS CAM add-in. Start SOLIDWORKS 2025 from the desktop shortcut and use its installed SOLIDWORKS CAM/CAMWorks add-in; there is no separate SolidCAM desktop program in this image. Rough the cross_rest_pocket.step pocket first using a standard Pocket operation with a larger end mill. Then use a smaller end mill in a separate rest-cleanup operation, using Rest Machining/iRest if available or an equivalent small-tool Pocket/Contour cleanup if not, to clear inside corners and narrow leftover regions. The pocket floor target is Z=8.000 mm. Keep SOLIDWORKS CAM's default generated NC comments; do not rename operations just to add labels. Do not force exact tool station numbers, spindle speeds, feedrates, or internal tool-library IDs if SOLIDWORKS CAM's Technology Database assigns stable defaults; use suitable installed tool-library entries for the required operation types and let the posted NC program reflect those real CAM selections. Save the required output file(s) to the Desktop: C:\Users\User\Desktop\task-9.nc. Generate the required NC/G-code file(s) by using SOLIDWORKS CAM's normal Post Process workflow after calculating the toolpath, with an installed .ctl postprocessor from C:\ProgramData\SOLIDWORKS\SOLIDWORKS CAM 2025\Posts. For milling tasks, prefer m3axis-tutorial.ctl, mach_iii.ctl, or haas_vf3.ctl; for turning tasks, use an installed turning .ctl post such as fanuc_t2axis.ctl. If the generated program opens in NC Editor or is initially saved with a different extension, use Save As from that generated program to save the exact requested Desktop filename(s).
v-solidcam-task-10-windows | 检查 sheet_panel.step 在SOLIDWORKS中,使用SOLIDwORKS CAM插件. 为了完成此任务,从桌面快捷方式启动SOLIDWORKS 2025并使用安装的SOLID WORKS CAM/CAMWorks插件; 在此图像中没有单独的SolidCAM桌面程序. 创建一个标准的2D配置文件或图形切割程序 sheet_panel.step. 在切割外面的窗户之前,切除内部矩形窗户和圆圈孔作为内部配置文件. 对于剪切器,使用半径股份/偏移或同等的0.15mm工具路偏移. 通过标准的Profile或Contour操作,编程内部配置文件在外部配置文件之前,并保留SOLIDWORKS CAM默认生成的NC评论; 别改名操作,只要添加标签. 如果SOLIDWORKS CAM的技术数据库指定稳定的默认设置,不要强制准确的工具站号码,螺旋速率,输送速度或内部工具图书馆身份证; 使用适合的安装工具库输入,用于所需操作类型,并让发布的NC程序反映这些真实CAM选择. 保存所需输出文件 (s) 在桌面: C:\Users\User\Desktop\ 任务-10.g码. 通过使用SOLIDWORKS CAM的正常后处理工作流程来生成所需的NC/G代码文件,计算工具路径之后,安装了.ctl后处理器从 C:\ProgramData\SOLIDWORKS\SOLIDWORKS CAM 2025\ 邮件. 对于磨任务,更好选择m3axis-tutorial.ctl,mach_iii.ctl或haas_vf3.ctl; 在转换任务中,使用安装的转换.ctl 函数如 fanuc_t2axis.ctl. 如果生成的程序在NC编辑器中打开或最初保存以不同的扩展,请使用从该生成的程序保存As来保存所需的桌面文件名 (s). | Examine sheet_panel.step in SOLIDWORKS with the SOLIDWORKS CAM add-in. Start SOLIDWORKS 2025 from the desktop shortcut and use its installed SOLIDWORKS CAM/CAMWorks add-in; there is no separate SolidCAM desktop program in this image. Create a standard 2D Profile or Contour cutting program for sheet_panel.step. Cut the internal rectangular windows and circular holes as internal profiles before cutting the outer profile. Use cutter compensation, radial stock/offset, or an equivalent toolpath offset of 0.15 mm for the profile cuts. Program the internal profiles before the outer profile using standard Profile or Contour operations, and keep SOLIDWORKS CAM's default generated NC comments; do not rename operations just to add labels. Do not force exact tool station numbers, spindle speeds, feedrates, or internal tool-library IDs if SOLIDWORKS CAM's Technology Database assigns stable defaults; use suitable installed tool-library entries for the required operation types and let the posted NC program reflect those real CAM selections. Save the required output file(s) to the Desktop: C:\Users\User\Desktop\task-10.gcode. Generate the required NC/G-code file(s) by using SOLIDWORKS CAM's normal Post Process workflow after calculating the toolpath, with an installed .ctl postprocessor from C:\ProgramData\SOLIDWORKS\SOLIDWORKS CAM 2025\Posts. For milling tasks, prefer m3axis-tutorial.ctl, mach_iii.ctl, or haas_vf3.ctl; for turning tasks, use an installed turning .ctl post such as fanuc_t2axis.ctl. If the generated program opens in NC Editor or is initially saved with a different extension, use Save As from that generated program to save the exact requested Desktop filename(s).
v-solidcam-task-11-windows | 开始通过审查 part_with_vise.step 在SOLIDWORKS中,使用SOLIDwORKS CAM插件. 在此机器上,从桌面快捷方式启动SOLIDWORKS 2025并使用安装的SOLID WORKS CAM/CAMWorks补充程序; 在此图像中没有单独的SolidCAM桌面程序. 子两根口 part_with_vise.step 如果有可选的方法,作为固定或避免几何; 否则设定加工界限,安全离线平面和验证的工具路径,以便低层次切割运动保持至少3mm距离杆口. 通过使用标准的Pocket工具路径,机械化两口袋; 只有在可用的情况下才能使用 iMachining,但不必使用. 使用标准的Pocket操作,并保留SOLIDWORKS CAM默认生成的NC评论; 别改名操作,只要添加标签. 如果SOLIDWORKS CAM的技术数据库指定稳定的默认设置,不要强制准确的工具站号码,螺旋速率,输送速度或内部工具图书馆身份证; 使用适合的安装工具库输入,用于所需操作类型,并让发布的NC程序反映这些真实CAM选择. 保存所需输出文件 (s) 在桌面: C:\Users\User\Desktop\task-11.nc. 通过使用SOLIDWORKS CAM的正常后处理工作流程来生成所需的NC/G代码文件,计算工具路径之后,安装了.ctl后处理器从 C:\ProgramData\SOLIDWORKS\SOLIDWORKS CAM 2025\ 邮件. 对于磨任务,更好选择m3axis-tutorial.ctl,mach_iii.ctl或haas_vf3.ctl; 在转换任务中,使用安装的转换.ctl 函数如 fanuc_t2axis.ctl. 如果生成的程序在NC编辑器中打开或最初保存以不同的扩展,请使用从该生成的程序保存As来保存所需的桌面文件名 (s). | Begin by reviewing part_with_vise.step in SOLIDWORKS with the SOLIDWORKS CAM add-in. Start SOLIDWORKS 2025 from the desktop shortcut and use its installed SOLIDWORKS CAM/CAMWorks add-in; there is no separate SolidCAM desktop program in this image. Treat the two vise jaws in part_with_vise.step as fixture or avoidance geometry if that option is available; otherwise set machining boundaries, safe clearance planes, and verified toolpaths so low-level cutting moves stay at least 3 mm from the vise jaws. Machine the two top pockets using standard Pocket toolpaths; iMachining may be used only if it is available, but it is not required. Use standard Pocket operations and keep SOLIDWORKS CAM's default generated NC comments; do not rename operations just to add labels. Do not force exact tool station numbers, spindle speeds, feedrates, or internal tool-library IDs if SOLIDWORKS CAM's Technology Database assigns stable defaults; use suitable installed tool-library entries for the required operation types and let the posted NC program reflect those real CAM selections. Save the required output file(s) to the Desktop: C:\Users\User\Desktop\task-11.nc. Generate the required NC/G-code file(s) by using SOLIDWORKS CAM's normal Post Process workflow after calculating the toolpath, with an installed .ctl postprocessor from C:\ProgramData\SOLIDWORKS\SOLIDWORKS CAM 2025\Posts. For milling tasks, prefer m3axis-tutorial.ctl, mach_iii.ctl, or haas_vf3.ctl; for turning tasks, use an installed turning .ctl post such as fanuc_t2axis.ctl. If the generated program opens in NC Editor or is initially saved with a different extension, use Save As from that generated program to save the exact requested Desktop filename(s).
v-solidcam-task-12-windows | 参考 library_part.step 在SOLIDWORKS中,使用SOLIDwORKS CAM插件. 在开始工作之前,从桌面快捷方式启动SOLIDWORKS 2025并使用安装的SOLID WORKS CAM/CAMWorks补充程序; 在此图像中没有单独的SolidCAM桌面程序. 在SOLIDWORKS CAM工具表中,手动定义所需的工具,然后在 library_part.step. 使用标准的面部削,钻井和个人资料或围观操作,并保留SOLIDWORKS CAM默认生成的NC评论; 别改名操作,只要添加标签. 使用或创建适合工具库的输入,符合所需面孔,钻机,配置文件和成品操作. 如果SOLIDWORKS CAM的技术数据库指定稳定的默认设置,不要强制准确的工具站号码,螺旋速率,输送速度或内部工具图书馆身份证; 使用适合的安装工具库输入,用于所需操作类型,并让发布的NC程序反映这些真实CAM选择. 保存所需输出文件 (s) 在桌面: C:\Users\User\Desktop\task-12.nc. 通过使用SOLIDWORKS CAM的正常后处理工作流程来生成所需的NC/G代码文件,计算工具路径之后,安装了.ctl后处理器从 C:\ProgramData\SOLIDWORKS\SOLIDWORKS CAM 2025\ 邮件. 对于磨任务,更好选择m3axis-tutorial.ctl,mach_iii.ctl或haas_vf3.ctl; 在转换任务中,使用安装的转换.ctl 函数如 fanuc_t2axis.ctl. 如果生成的程序在NC编辑器中打开或最初保存以不同的扩展,请使用从该生成的程序保存As来保存所需的桌面文件名 (s). | Refer to library_part.step in SOLIDWORKS with the SOLIDWORKS CAM add-in. Start SOLIDWORKS 2025 from the desktop shortcut and use its installed SOLIDWORKS CAM/CAMWorks add-in; there is no separate SolidCAM desktop program in this image. Manually define the required tools in the SOLIDWORKS CAM Tool Table, then create standard Face, Drill, and Profile operations on library_part.step. Use standard Face Milling, Drilling, and Profile or Contour operations and keep SOLIDWORKS CAM's default generated NC comments; do not rename operations just to add labels. Use or create suitable tool-library entries matching the required face, drill, profile, and finishing operations. Do not force exact tool station numbers, spindle speeds, feedrates, or internal tool-library IDs if SOLIDWORKS CAM's Technology Database assigns stable defaults; use suitable installed tool-library entries for the required operation types and let the posted NC program reflect those real CAM selections. Save the required output file(s) to the Desktop: C:\Users\User\Desktop\task-12.nc. Generate the required NC/G-code file(s) by using SOLIDWORKS CAM's normal Post Process workflow after calculating the toolpath, with an installed .ctl postprocessor from C:\ProgramData\SOLIDWORKS\SOLIDWORKS CAM 2025\Posts. For milling tasks, prefer m3axis-tutorial.ctl, mach_iii.ctl, or haas_vf3.ctl; for turning tasks, use an installed turning .ctl post such as fanuc_t2axis.ctl. If the generated program opens in NC Editor or is initially saved with a different extension, use Save As from that generated program to save the exact requested Desktop filename(s).
v-solidcam-task-13-windows | 开始 twin_fixture.step 在SOLIDWORKS中,使用SOLIDwORKS CAM插件. 在下面的步骤中,从桌面快捷方式启动SOLIDWORKS 2025并使用其安装的SOLID WORKS CAM/CAMWorks插件; 在此图像中没有单独的SolidCAM桌面程序. 创建相同的标准面部和个人资料操作 twin_fixture.step. 使用两个坐标系统或相等的工作抵消,符合G54和G55. 使用标准的面部削和个人资料或围观操作,并保留SOLIDWORKS CAM默认生成的NC评论; 别改名操作,只要添加标签. 如果SOLIDWORKS CAM的技术数据库指定稳定的默认设置,不要强制准确的工具站号码,螺旋速率,输送速度或内部工具图书馆身份证; 使用适合的安装工具库输入,用于所需操作类型,并让发布的NC程序反映这些真实CAM选择. 保存所需输出文件 (s) 在桌面: C:\Users\User\Desktop\task-13.nc. 通过使用SOLIDWORKS CAM的正常后处理工作流程来生成所需的NC/G代码文件,计算工具路径之后,安装了.ctl后处理器从 C:\ProgramData\SOLIDWORKS\SOLIDWORKS CAM 2025\ 邮件. 对于磨任务,更好选择m3axis-tutorial.ctl,mach_iii.ctl或haas_vf3.ctl; 在转换任务中,使用安装的转换.ctl 函数如 fanuc_t2axis.ctl. 如果生成的程序在NC编辑器中打开或最初保存以不同的扩展,请使用从该生成的程序保存As来保存所需的桌面文件名 (s). | Start with twin_fixture.step in SOLIDWORKS with the SOLIDWORKS CAM add-in. Start SOLIDWORKS 2025 from the desktop shortcut and use its installed SOLIDWORKS CAM/CAMWorks add-in; there is no separate SolidCAM desktop program in this image. Create the same standard Face and Profile operations for the two parts in twin_fixture.step. Use two Coordinate Systems or equivalent work offsets corresponding to G54 and G55. Use standard Face Milling and Profile or Contour operations and keep SOLIDWORKS CAM's default generated NC comments; do not rename operations just to add labels. Do not force exact tool station numbers, spindle speeds, feedrates, or internal tool-library IDs if SOLIDWORKS CAM's Technology Database assigns stable defaults; use suitable installed tool-library entries for the required operation types and let the posted NC program reflect those real CAM selections. Save the required output file(s) to the Desktop: C:\Users\User\Desktop\task-13.nc. Generate the required NC/G-code file(s) by using SOLIDWORKS CAM's normal Post Process workflow after calculating the toolpath, with an installed .ctl postprocessor from C:\ProgramData\SOLIDWORKS\SOLIDWORKS CAM 2025\Posts. For milling tasks, prefer m3axis-tutorial.ctl, mach_iii.ctl, or haas_vf3.ctl; for turning tasks, use an installed turning .ctl post such as fanuc_t2axis.ctl. If the generated program opens in NC Editor or is initially saved with a different extension, use Save As from that generated program to save the exact requested Desktop filename(s).
v-solidcam-task-14-windows | 治疗 collision_drill.step 在SOLIDWORKS中,作为参考的补充符是SOLIDwORKS CAM. 在此图像中,从桌面快捷方式启动SOLIDWORKS 2025并使用安装的SOLID WORKS CAM/CAMWorks插件; 在此图像中没有单独的SolidCAM桌面程序. 规划标准钻井12个候选洞 collision_drill.step. 检查可用视觉检测,工具路径模拟或碰撞检测,如果有,以确定危险的洞. 跳过两洞,以防持有者或工具持有人碰撞风险,以便它们不出现在最终的NC程序中,并机器所有十个安全孔. 使用标准钻井操作并保留SOLIDWORKS CAM默认生成的NC评论; 别改名操作,只要添加标签. 如果SOLIDWORKS CAM的技术数据库指定稳定的默认设置,不要强制准确的工具站号码,螺旋速率,输送速度或内部工具图书馆身份证; 使用适合的安装工具库输入,用于所需操作类型,并让发布的NC程序反映这些真实CAM选择. 保存所需输出文件 (s) 在桌面: C:\Users\User\Desktop\task-14.nc. 通过使用SOLIDWORKS CAM的正常后处理工作流程来生成所需的NC/G代码文件,计算工具路径之后,安装了.ctl后处理器从 C:\ProgramData\SOLIDWORKS\SOLIDWORKS CAM 2025\ 邮件. 对于磨任务,更好选择m3axis-tutorial.ctl,mach_iii.ctl或haas_vf3.ctl; 在转换任务中,使用安装的转换.ctl 函数如 fanuc_t2axis.ctl. 如果生成的程序在NC编辑器中打开或最初保存以不同的扩展,请使用从该生成的程序保存As来保存所需的桌面文件名 (s). | Treat collision_drill.step in SOLIDWORKS with the SOLIDWORKS CAM add-in as the reference. Start SOLIDWORKS 2025 from the desktop shortcut and use its installed SOLIDWORKS CAM/CAMWorks add-in; there is no separate SolidCAM desktop program in this image. Plan standard drilling for the twelve candidate holes in collision_drill.step. Use visual inspection, toolpath simulation, or collision checking if available to identify risky holes. Skip the two holes with holder or toolholder collision risk so they do not appear in the final NC program, and machine all ten safe holes. Use standard drilling operations and keep SOLIDWORKS CAM's default generated NC comments; do not rename operations just to add labels. Do not force exact tool station numbers, spindle speeds, feedrates, or internal tool-library IDs if SOLIDWORKS CAM's Technology Database assigns stable defaults; use suitable installed tool-library entries for the required operation types and let the posted NC program reflect those real CAM selections. Save the required output file(s) to the Desktop: C:\Users\User\Desktop\task-14.nc. Generate the required NC/G-code file(s) by using SOLIDWORKS CAM's normal Post Process workflow after calculating the toolpath, with an installed .ctl postprocessor from C:\ProgramData\SOLIDWORKS\SOLIDWORKS CAM 2025\Posts. For milling tasks, prefer m3axis-tutorial.ctl, mach_iii.ctl, or haas_vf3.ctl; for turning tasks, use an installed turning .ctl post such as fanuc_t2axis.ctl. If the generated program opens in NC Editor or is initially saved with a different extension, use Save As from that generated program to save the exact requested Desktop filename(s).
v-solidcam-task-15-windows | 审查 dome_pocket.step 在SOLIDWORKS中,使用SOLIDwORKS CAM插件. 对于此工作流程,从桌面快捷方式启动SOLIDWORKS 2025并使用安装的SOLID WORKS CAM/CAMWorks补充程序; 在此图像中没有单独的SolidCAM桌面程序. 创建一个3轴粗工具路径 dome_pocket.step 使用任何可用的标准三轴粗,面积清除或口袋式操作,然后使用任何可用的球端完成策略 (如轮,平行,形,Z级,HSM或HSS) 为圆形区域创建一个成品工具路径. 只有在可用的情况下,可以使用3D iMachining或HSR,但不需要. 必须留下0.3毫米的库存,完成必须达到零库存. 使用标准的和成品操作,并保留SOLIDWORKS CAM默认生成的NC评论; 别改名操作,只要添加标签. 如果SOLIDWORKS CAM的技术数据库指定稳定的默认设置,不要强制准确的工具站号码,螺旋速率,输送速度或内部工具图书馆身份证; 使用适合的安装工具库输入,用于所需操作类型,并让发布的NC程序反映这些真实CAM选择. 保存所需输出文件 (s) 在桌面: C:\Users\User\Desktop\task-15.nc. 通过使用SOLIDWORKS CAM的正常后处理工作流程来生成所需的NC/G代码文件,计算工具路径之后,安装了.ctl后处理器从 C:\ProgramData\SOLIDWORKS\SOLIDWORKS CAM 2025\ 邮件. 对于磨任务,更好选择m3axis-tutorial.ctl,mach_iii.ctl或haas_vf3.ctl; 在转换任务中,使用安装的转换.ctl 函数如 fanuc_t2axis.ctl. 如果生成的程序在NC编辑器中打开或最初保存以不同的扩展,请使用从该生成的程序保存As来保存所需的桌面文件名 (s). | Review dome_pocket.step in SOLIDWORKS with the SOLIDWORKS CAM add-in. Start SOLIDWORKS 2025 from the desktop shortcut and use its installed SOLIDWORKS CAM/CAMWorks add-in; there is no separate SolidCAM desktop program in this image. Create a 3-axis roughing toolpath for dome_pocket.step using any available standard 3-axis roughing, area-clearance, or pocket-style operation, then create a finishing toolpath for the spherical region using any available ball-end finishing strategy such as contour, parallel, scallop, Z-level, HSM, or HSS. 3D iMachining or HSR may be used only if it is available, but it is not required. Roughing must leave 0.3 mm stock and finishing must target zero stock. Use standard roughing and finishing operations and keep SOLIDWORKS CAM's default generated NC comments; do not rename operations just to add labels. Do not force exact tool station numbers, spindle speeds, feedrates, or internal tool-library IDs if SOLIDWORKS CAM's Technology Database assigns stable defaults; use suitable installed tool-library entries for the required operation types and let the posted NC program reflect those real CAM selections. Save the required output file(s) to the Desktop: C:\Users\User\Desktop\task-15.nc. Generate the required NC/G-code file(s) by using SOLIDWORKS CAM's normal Post Process workflow after calculating the toolpath, with an installed .ctl postprocessor from C:\ProgramData\SOLIDWORKS\SOLIDWORKS CAM 2025\Posts. For milling tasks, prefer m3axis-tutorial.ctl, mach_iii.ctl, or haas_vf3.ctl; for turning tasks, use an installed turning .ctl post such as fanuc_t2axis.ctl. If the generated program opens in NC Editor or is initially saved with a different extension, use Save As from that generated program to save the exact requested Desktop filename(s).
v-solidcam-task-16-windows | 检查 turned_shaft.step 在SOLIDWORKS中,使用SOLIDwORKS CAM插件. 在任务开始时,从桌面快捷方式启动SOLIDWORKS 2025并使用安装的SOLID WORKS CAM/CAMWorks补充程序; 在此图像中没有单独的SolidCAM桌面程序. 创建一个转动CAM部分 turned_shaft.step 配备了SOLIDWORKS CAM转换模块; 切除轴的模板,并将其作为三轴床CAM部分. 使用轴心线作为转向Z轴,使用转向坐标系统只发布X/Z转移动作,在NC程序中没有Y轴磨削运动. 设置杆完全封闭轴,使用SOLIDWORKS CAM的自动或标准转向杆设置. 编程标准转操作,用于粗的转,完成转,槽和轴端中部或点钻. 使用适合的安装削,加工,槽和中部钻机或现场钻机工具; 工具站号码,螺旋速率,输送速度和内部工具库ID可能会遵循稳定的SOLIDWORKS CAM技术数据库默认设置. 保持SOLIDWORKS CAM默认生成的NC评论; 别改名操作,只要添加标签. 保存所需输出文件 (s) 在桌面: C:\Users\User\Desktop\task-16.nc. 通过使用SOLIDWORKS CAM的正常后处理工作流程来生成所需的NC/G代码文件,计算工具路径之后,安装了.ctl后处理器从 C:\ProgramData\SOLIDWORKS\SOLIDWORKS CAM 2025\ 邮件. 为了完成这个转换任务,使用安装的转换.ctl 函数如 fanuc_t2axis.ctl. 如果生成的程序在NC编辑器中打开或最初保存以不同的扩展,请使用从该生成的程序保存As来保存所需的桌面文件名 (s). | Inspect turned_shaft.step in SOLIDWORKS with the SOLIDWORKS CAM add-in. Start SOLIDWORKS 2025 from the desktop shortcut and use its installed SOLIDWORKS CAM/CAMWorks add-in; there is no separate SolidCAM desktop program in this image. Create a Turning CAM-Part for turned_shaft.step with the SOLIDWORKS CAM Turning module; do not model this shaft as a 3-axis Milling CAM-Part. Use the shaft centerline as the turning Z axis and use a turning coordinate system that posts X/Z turning moves only, with no Y-axis milling motion in the NC program. Set the stock to fully enclose the shaft using SOLIDWORKS CAM's automatic or standard turning stock setup. Program standard turning operations for rough turning, finish turning, grooving, and center drilling or spot drilling of the shaft end. Use suitable installed roughing, finishing, grooving, and center-drill or spot-drill tools; exact tool station numbers, spindle speeds, feedrates, and internal tool-library IDs may follow stable SOLIDWORKS CAM Technology Database defaults. Keep SOLIDWORKS CAM's default generated NC comments; do not rename operations just to add labels. Save the required output file(s) to the Desktop: C:\Users\User\Desktop\task-16.nc. Generate the required NC/G-code file(s) by using SOLIDWORKS CAM's normal Post Process workflow after calculating the toolpath, with an installed .ctl postprocessor from C:\ProgramData\SOLIDWORKS\SOLIDWORKS CAM 2025\Posts. For this turning task, use an installed turning .ctl post such as fanuc_t2axis.ctl. If the generated program opens in NC Editor or is initially saved with a different extension, use Save As from that generated program to save the exact requested Desktop filename(s).
v-solidcam-task-17-windows | 检查 fixture_complex.step 在SOLIDWORKS中,使用SOLIDwORKS CAM插件. 从桌面快捷方式启动SOLIDWORKS 2025并使用其安装的SOLID WORKS CAM/CAMWorks补充程序; 在此图像中没有单独的SolidCAM桌面程序. 处理四个固定块 fixture_complex.step 如果有可选的方法,作为固定或避免几何; 否则设定加工界限,安全清除平面和验证的工具路径,以便切割动作在Z低于20mm时保持每一个固定装置距离至少4mm. 创建标准的口袋和外表/计数工具路径. 使用标准的Pocket和Profile或Contour操作,并保留SOLIDWORKS CAM默认生成的NC评论; 别改名操作,只要添加标签. 如果SOLIDWORKS CAM的技术数据库指定稳定的默认设置,不要强制准确的工具站号码,螺旋速率,输送速度或内部工具图书馆身份证; 使用适合的安装工具库输入,用于所需操作类型,并让发布的NC程序反映这些真实CAM选择. 保存所需输出文件 (s) 在桌面: C:\Users\User\Desktop\task-17.nc. 通过使用SOLIDWORKS CAM的正常后处理工作流程来生成所需的NC/G代码文件,计算工具路径之后,安装了.ctl后处理器从 C:\ProgramData\SOLIDWORKS\SOLIDWORKS CAM 2025\ 邮件. 对于磨任务,更好选择m3axis-tutorial.ctl,mach_iii.ctl或haas_vf3.ctl; 在转换任务中,使用安装的转换.ctl 函数如 fanuc_t2axis.ctl. 如果生成的程序在NC编辑器中打开或最初保存以不同的扩展,请使用从该生成的程序保存As来保存所需的桌面文件名 (s). | Examine fixture_complex.step in SOLIDWORKS with the SOLIDWORKS CAM add-in. Start SOLIDWORKS 2025 from the desktop shortcut and use its installed SOLIDWORKS CAM/CAMWorks add-in; there is no separate SolidCAM desktop program in this image. Treat the four fixture blocks in fixture_complex.step as fixture or avoidance geometry if that option is available; otherwise set machining boundaries, safe clearance planes, and verified toolpaths so cutting moves stay at least 4 mm from every fixture whenever Z is below 20 mm. Create standard Pocket and Profile/Contour toolpaths for the central pocket and outside profile. Use standard Pocket and Profile or Contour operations and keep SOLIDWORKS CAM's default generated NC comments; do not rename operations just to add labels. Do not force exact tool station numbers, spindle speeds, feedrates, or internal tool-library IDs if SOLIDWORKS CAM's Technology Database assigns stable defaults; use suitable installed tool-library entries for the required operation types and let the posted NC program reflect those real CAM selections. Save the required output file(s) to the Desktop: C:\Users\User\Desktop\task-17.nc. Generate the required NC/G-code file(s) by using SOLIDWORKS CAM's normal Post Process workflow after calculating the toolpath, with an installed .ctl postprocessor from C:\ProgramData\SOLIDWORKS\SOLIDWORKS CAM 2025\Posts. For milling tasks, prefer m3axis-tutorial.ctl, mach_iii.ctl, or haas_vf3.ctl; for turning tasks, use an installed turning .ctl post such as fanuc_t2axis.ctl. If the generated program opens in NC Editor or is initially saved with a different extension, use Save As from that generated program to save the exact requested Desktop filename(s).
v-solidcam-task-18-windows | 开始通过审查 thread_plate.step 在SOLIDWORKS中,使用SOLIDwORKS CAM插件. 为了完成此任务,从桌面快捷方式启动SOLIDWORKS 2025并使用安装的SOLID WORKS CAM/CAMWorks插件; 在此图像中没有单独的SolidCAM桌面程序. 创建一个3轴造CAM-部分 thread_plate.step 从上方,使用上面为WCS Z=0,Z向上. 采用适合M8击的安装试点钻机,例如如果该工具在安装图书馆中可使用6,8mm的击钻机,将M8飞行孔进行钻探. 然后使用标准的接操作,配备一个适合安装的M8,如M8 x 1.25 (如果可用),以通过全18mm板厚度的所有六个孔到底面WCS Z=-18,000 mm. 不要使用线,螺旋插孔或手动创建的G2/G3圆线路. 钻机和杆工具路必须覆盖所有六个可见的洞位置. 使用标准钻井和接操作,并保持SOLIDWORKS CAM的默认生成NC评论,以便试点钻孔直径和M8接标仍然可审计; 别改名操作,只要添加标签. 工具站号码,螺旋速率,输送速度和内部工具图书馆ID可能会遵循稳定的SOLIDWORKS CAM技术数据库默认设置. 保存所需输出文件 (s) 在桌面: C:\Users\User\Desktop\task-18.nc. 通过使用SOLIDWORKS CAM的正常后处理工作流程来生成所需的NC/G代码文件,计算工具路径之后,安装了.ctl后处理器从 C:\ProgramData\SOLIDWORKS\SOLIDWORKS CAM 2025\ 邮件. 对于磨任务,更好选择m3axis-tutorial.ctl,mach_iii.ctl或haas_vf3.ctl. 如果生成的程序在NC编辑器中打开或最初保存以不同的扩展,请使用从该生成的程序保存As来保存所需的桌面文件名 (s). | Begin by reviewing thread_plate.step in SOLIDWORKS with the SOLIDWORKS CAM add-in. Start SOLIDWORKS 2025 from the desktop shortcut and use its installed SOLIDWORKS CAM/CAMWorks add-in; there is no separate SolidCAM desktop program in this image. Create a 3-axis Milling CAM-Part for thread_plate.step from the top side, using the top face as WCS Z=0 with Z pointing upward. Drill the six M8 pilot holes with a suitable installed pilot drill for M8 tapping, for example a 6.8 mm tap drill if that tool is available in the installed library. Then use a standard Tapping operation with a suitable installed M8 tap, such as M8 x 1.25 if available, to tap all six holes through the full 18 mm plate thickness to the bottom face at WCS Z=-18.000 mm. Do not use Thread Milling, helical interpolation, or manually created G2/G3 circular thread paths. The drill and tapping toolpaths must cover all six visible hole positions. Use standard Drilling and Tapping operations and keep SOLIDWORKS CAM's default generated NC comments so the pilot-drill diameter and M8 tap designation remain auditable; do not rename operations just to add labels. Exact tool station numbers, spindle speeds, feedrates, and internal tool-library IDs may follow stable SOLIDWORKS CAM Technology Database defaults. Save the required output file(s) to the Desktop: C:\Users\User\Desktop\task-18.nc. Generate the required NC/G-code file(s) by using SOLIDWORKS CAM's normal Post Process workflow after calculating the toolpath, with an installed .ctl postprocessor from C:\ProgramData\SOLIDWORKS\SOLIDWORKS CAM 2025\Posts. For milling tasks, prefer m3axis-tutorial.ctl, mach_iii.ctl, or haas_vf3.ctl. If the generated program opens in NC Editor or is initially saved with a different extension, use Save As from that generated program to save the exact requested Desktop filename(s).
v-solidcam-task-19-windows | 参考 straight_slot_block.step 在SOLIDWORKS中,使用SOLIDwORKS CAM插件. 在此机器上,从桌面快捷方式启动SOLIDWORKS 2025并使用安装的SOLID WORKS CAM/CAMWorks补充程序; 在此图像中没有单独的SolidCAM桌面程序. 创建一个3轴造CAM-部分 straight_slot_block.step 只是一个顶部设置. 使用标准的SOLIDWORKS CAM插槽,个人资料或幕操作来机械化上面的四个可见直线插槽/键. 每个插槽必须沿其全模拟长度进行加工,直到模拟的插槽地板; 只要所有四个槽都包含在发布的NC计划中,每插槽或同等组合插槽操作均可接受. 只有3轴机才能完成此任务; 没有使用旋转,索引或同时进行5轴加工. 使用适合安装的平面端磨床或插槽工具图书馆输入; 工具站号码,螺旋速率,输送速度和内部工具库ID可能会遵循稳定的SOLIDWORKS CAM技术数据库默认设置. 保持SOLIDWORKS CAM默认生成的NC评论; 别改名操作,只要添加标签. 保存所需输出文件 (s) 在桌面: C:\Users\User\Desktop\task-19.nc. 通过使用SOLIDWORKS CAM的正常后处理工作流程来生成所需的NC/G代码文件,计算工具路径之后,安装了.ctl后处理器从 C:\ProgramData\SOLIDWORKS\SOLIDWORKS CAM 2025\ 邮件. 对于此磨任务,更好选择m3axis-tutorial.ctl,mach_iii.ctl或haas_vf3.ctl. 如果生成的程序在NC编辑器中打开或最初保存以不同的扩展,请使用从该生成的程序保存As来保存所需的桌面文件名 (s). | Refer to straight_slot_block.step in SOLIDWORKS with the SOLIDWORKS CAM add-in. Start SOLIDWORKS 2025 from the desktop shortcut and use its installed SOLIDWORKS CAM/CAMWorks add-in; there is no separate SolidCAM desktop program in this image. Create a 3-axis Milling CAM-Part for straight_slot_block.step from a single top-side setup. Use standard SOLIDWORKS CAM Slot, Profile, or Contour operations to machine the four visible straight slots/keyways on the top face. Each slot must be machined along its full modeled length down to the modeled slot floor; one operation per slot or an equivalent grouped slot operation is acceptable as long as all four slots are included in the posted NC program. Use only 3-axis milling for this task; do not use rotary, indexed, or simultaneous 5-axis machining. Use suitable installed flat end mill or slotting tool-library entries; exact tool station numbers, spindle speeds, feedrates, and internal tool-library IDs may follow stable SOLIDWORKS CAM Technology Database defaults. Keep SOLIDWORKS CAM's default generated NC comments; do not rename operations just to add labels. Save the required output file(s) to the Desktop: C:\Users\User\Desktop\task-19.nc. Generate the required NC/G-code file(s) by using SOLIDWORKS CAM's normal Post Process workflow after calculating the toolpath, with an installed .ctl postprocessor from C:\ProgramData\SOLIDWORKS\SOLIDWORKS CAM 2025\Posts. For this milling task, prefer m3axis-tutorial.ctl, mach_iii.ctl, or haas_vf3.ctl. If the generated program opens in NC Editor or is initially saved with a different extension, use Save As from that generated program to save the exact requested Desktop filename(s).
v-solidcam-task-20-windows | 开始 two_sided_housing.step 在SOLIDWORKS中,使用SOLIDwORKS CAM插件. 在开始工作之前,从桌面快捷方式启动SOLIDWORKS 2025并使用安装的SOLID WORKS CAM/CAMWorks补充程序; 在此图像中没有单独的SolidCAM桌面程序. 建立两个独立的坐标系统或设置 two_sided_housing.step. 边A机口袋和四个洞; 两台反机的B侧机. 两个设置Z轴必须朝相反的方向指向. 如果SOLIDWORKS CAM的技术数据库指定稳定的默认设置,不要强制准确的工具站号码,螺旋速率,输送速度或内部工具图书馆身份证; 使用适合的安装工具库输入,用于所需操作类型,并让发布的NC程序反映这些真实CAM选择. 保存所需输出文件 (s) 在桌面: C:\Users\User\Desktop\task-20_sideA.nc, C:\Users\User\Desktop\task-20_sideB.nc. 通过使用SOLIDWORKS CAM的正常后处理工作流程来生成所需的NC/G代码文件,计算工具路径之后,安装了.ctl后处理器从 C:\ProgramData\SOLIDWORKS\SOLIDWORKS CAM 2025\ 邮件. 对于磨任务,更好选择m3axis-tutorial.ctl,mach_iii.ctl或haas_vf3.ctl; 在转换任务中,使用安装的转换.ctl 函数如 fanuc_t2axis.ctl. 如果生成的程序在NC编辑器中打开或最初保存以不同的扩展,请使用从该生成的程序保存As来保存所需的桌面文件名 (s). | Start with two_sided_housing.step in SOLIDWORKS with the SOLIDWORKS CAM add-in. Start SOLIDWORKS 2025 from the desktop shortcut and use its installed SOLIDWORKS CAM/CAMWorks add-in; there is no separate SolidCAM desktop program in this image. Create two independent Coordinate Systems or setups for two_sided_housing.step. Side A machines the pocket and four holes; side B machines the two counterbores. The two setup Z axes must point in opposite directions. Do not force exact tool station numbers, spindle speeds, feedrates, or internal tool-library IDs if SOLIDWORKS CAM's Technology Database assigns stable defaults; use suitable installed tool-library entries for the required operation types and let the posted NC program reflect those real CAM selections. Save the required output file(s) to the Desktop: C:\Users\User\Desktop\task-20_sideA.nc, C:\Users\User\Desktop\task-20_sideB.nc. Generate the required NC/G-code file(s) by using SOLIDWORKS CAM's normal Post Process workflow after calculating the toolpath, with an installed .ctl postprocessor from C:\ProgramData\SOLIDWORKS\SOLIDWORKS CAM 2025\Posts. For milling tasks, prefer m3axis-tutorial.ctl, mach_iii.ctl, or haas_vf3.ctl; for turning tasks, use an installed turning .ctl post such as fanuc_t2axis.ctl. If the generated program opens in NC Editor or is initially saved with a different extension, use Save As from that generated program to save the exact requested Desktop filename(s).
v-solidworks-task-01-windows | 开始通过审查 gui_001_mounting_plate.step 在"固态工作". 从桌面快捷方式打开SOLIDWORKS 2025,然后加载 `gui_001_mounting_plate.step`. 输入是一个120 x 80 x 10mm的安装板,以Z沿线厚度为中心. 在中心 (45,25), (45,-25), (-45,25) 和 (-45,-25) 上面加上四个圆洞,每个孔直径为8mm. 加入2毫米的门到八个外围边缘. 保持盘的中心,厚度和尺寸不变. 保存改造的单机部件为 C:\Users\User\Desktop\gui_001_mounting_plate_out.step. | Begin by reviewing gui_001_mounting_plate.step in SolidWorks. Open SOLIDWORKS 2025 from its desktop shortcut, then load `gui_001_mounting_plate.step`. The input is one 120 x 80 x 10 mm mounting plate centered at the origin with thickness along Z. Add four fully through round holes on the top face at centers (45,25), (45,-25), (-45,25), and (-45,-25), each with diameter 8 mm. Add 2 mm chamfers to the eight outside perimeter edges. Keep the plate center, thickness, and scale unchanged. Save the modified single-body part as C:\Users\User\Desktop\gui_001_mounting_plate_out.step.
v-solidworks-task-02-windows | 参考 gui_002_flange_blank.step 在SolidWorks中,一个圆片空白以外径100mm,厚度12mm和沿Z的片轴为中心. 在桌面上,从桌面快捷方式打开SOLIDWORKS 2025然后加载 `gui_002_flange_blank.step`. 在Z轴上切断一个直径40mm的中孔,以X=0和Y=0为中心. 通过螺栓圈半径35mm的螺栓圆,直径7 mm的螺栓孔中加6个相等间距,第一个洞在+X上. 加入1.5mm的片在外面圆周边上下方和下方. 进口 C:\Users\User\Desktop\gui_002_flange_out.step 作为一部分,以毫米的中心在原点. | Refer to gui_002_flange_blank.step in SolidWorks, a circular flange blank centered at the origin with outside diameter 100 mm, thickness 12 mm, and the flange axis along Z. Open SOLIDWORKS 2025 from its desktop shortcut, then load `gui_002_flange_blank.step`. Cut one through center bore of diameter 40 mm on the Z axis, centered at X=0 and Y=0. Add six equally spaced through bolt holes of diameter 7 mm on a bolt circle radius of 35 mm, with the first hole on +X. Add 1.5 mm fillets to the upper and lower outside circular edges. Export C:\Users\User\Desktop\gui_002_flange_out.step as one part in millimeters with the center at the origin.
v-solidworks-task-03-windows | 开始 gui_003_shaft.step 在SolidWorks中,一个X沿线的单个步骤轴. 在这个机器上,从桌面快捷方式打开SOLIDWORKS 2025然后加载 `gui_003_shaft.step`. 30毫米直径的左段跨 X=-10至X=50,22mm直径的右段跨 X =50至X =100; 两个段都有Y=0,Z=0轴. 在30毫米段上,切开向+Z的顶部钥匙道,宽8mm在Y,深3mm从顶部表面,长35mm在X中,中心于X=20和Y=0,底面是平坦的Z=12. 在 X=-10 和 X=100 处,将1mm的珀加到两个圆轴端边缘. 进口 C:\Users\User\Desktop\gui_003_shaft_keyway_out.step 作为一个固体,轴在X沿线仍然存在. | Start with gui_003_shaft.step in SolidWorks, a single stepped shaft along X. Open SOLIDWORKS 2025 from its desktop shortcut, then load `gui_003_shaft.step`. The 30 mm diameter left segment spans X=-10 to X=50, and the 22 mm diameter right segment spans X=50 to X=100; both segments share the Y=0, Z=0 axis. On the 30 mm segment, cut a top keyway open toward +Z, width 8 mm in Y, depth 3 mm from the top surface, length 35 mm in X, centered at X=20 and Y=0 with a flat bottom at Z=12. Add 1 mm chamfers to the two circular shaft end edges at X=-10 and X=100. Export C:\Users\User\Desktop\gui_003_shaft_keyway_out.step as a single solid with the axis still along X.
v-solidworks-task-04-windows | 治疗 gui_004_electronics_cover.step 在SolidWorks中,封闭的100 x 70 x 18mm塑料盖作为参考. 在开始工作之前,从桌面快捷方式打开SOLIDWORKS 2025然后加载 `gui_004_electronics_cover.step`. 转换成一个低面开放的薄皮,墙壁厚度为2mm. 在顶部面上,切割8个直角通风口. 每个插槽的长度在X上为40mm,宽度在Y上为3mm. 每个插槽都以X=0为中心,而插槽的中线在Y中均等地间隔于 -24到 +24. 在四个内角中添加3毫米的片. 进口 C:\Users\User\Desktop\gui_004_cover_vented_out.step 保持外面尺寸100 x 70 x 18mm. | Treat gui_004_electronics_cover.step in SolidWorks, a closed 100 x 70 x 18 mm plastic cover as the reference. Open SOLIDWORKS 2025 from its desktop shortcut, then load `gui_004_electronics_cover.step`. Convert it to a downward-opening thin shell with 2 mm wall thickness. On the top face, cut eight through rectangular ventilation slots. Each slot is 40 mm long in X and 3 mm wide in Y; each slot is centered on X=0, and the slot centerlines are equally spaced in Y from -24 to +24. Add 3 mm fillets to the four inside corners. Export C:\Users\User\Desktop\gui_004_cover_vented_out.step while preserving the 100 x 70 x 18 mm outer size.
v-solidworks-task-05-windows | 审查 gui_005_heat_sink_base.step 在SolidWorks中,一个平坦的热基,跨度为X=-45到X=45,Y=-25至Y=25,Z=0到Z=6 (90 x 50 x 6mm). 在下面的步骤中,从桌面快捷方式打开SOLIDWORKS 2025然后加载 `gui_005_heat_sink_base.step`. 在Z=6上方加9个平行. 每只子沿着Y全长50mm,在X中厚2mm,从Z=6延伸18mm向上至Z=24. 九个翼中心在X沿线均等地间隔,最外的中心在X=+/-32mm. 合并和基底成一个连接的体. 加入 0.5mm的片到飞顶端. 进口 C:\Users\User\Desktop\gui_005_heat_sink_out.step 总高度24mm. | Review gui_005_heat_sink_base.step in SolidWorks, a flat heat-sink base spanning X=-45 to X=45, Y=-25 to Y=25, and Z=0 to Z=6 (90 x 50 x 6 mm). Open SOLIDWORKS 2025 from its desktop shortcut, then load `gui_005_heat_sink_base.step`. Add nine parallel fins on the top face at Z=6. Each fin runs along Y for the full 50 mm length, is 2 mm thick in X, and extends 18 mm upward from Z=6 to Z=24. The nine fin centers are equally spaced along X with the outermost centers at X=+/-32 mm. Merge fins and base into one connected body. Add 0.5 mm fillets to the fin top edges. Export C:\Users\User\Desktop\gui_005_heat_sink_out.step with total height 24 mm.
v-solidworks-task-06-windows | 检查 gui_006_bracket_L.step 在固体工作中,一个单个L支架. 在这个图像中,从桌面快捷方式打开SOLIDWORKS 2025然后加载 `gui_006_bracket_L.step`. 基板范围为X=-40到X=40,Y=-25至Y=25,Z=0到Z=8. 垂直板 X=40到X=40,Y=17至Y=25,Z=8至Z=68. 通过基板穿过安装孔切割两条垂直,与Z平行的洞轴,直径9mm,以X=+/-25和Y=0为中心; 每个洞通过基底厚度从Z=0到Z=8. 通过垂直板 Y 上,加一个水平上圆的插槽,总长度为 X 32 mm,宽度是 Z 10 mm,中心在 X=0 和 Z = 35. 加入两个对称三角形,以X=+/-20为中心; 每个子的厚度为X6mm,从内角处35mm直角腿 Y=17,Z=8. 进口 C:\Users\User\Desktop\gui_006_bracket_reinforced_out.step 作为一个连接的固体. | Inspect gui_006_bracket_L.step in SolidWorks, a single L bracket. Open SOLIDWORKS 2025 from its desktop shortcut, then load `gui_006_bracket_L.step`. The base plate spans X=-40 to X=40, Y=-25 to Y=25, and Z=0 to Z=8. The vertical plate spans X=-40 to X=40, Y=17 to Y=25, and Z=8 to Z=68. Cut two vertical through mounting holes through the base plate, with hole axes parallel to Z, diameter 9 mm, centered at X=+/-25 and Y=0; each hole passes through the base thickness from Z=0 to Z=8. Add one horizontal obround slot through the vertical plate along Y, total length 32 mm in X, width 10 mm in Z, centered at X=0 and Z=35. Add two symmetric triangular gussets centered at X=+/-20; each gusset is 6 mm thick in X and has 35 mm right-angle legs from the inside corner at Y=17, Z=8. Export C:\Users\User\Desktop\gui_006_bracket_reinforced_out.step as one connected solid.
v-solidworks-task-07-windows | 检查 gui_007_pipe_elbow.step 在SolidWorks中,90度的管肘外径30mm,内 diameter20mm,平端和XZ平面四旋翼曲线, nominal bend radius45mm. 在桌面上,从桌面快捷方式中打开SOLIDWORKS 2025然后加载 `gui_007_pipe_elbow.step`. 一个直角的轴沿着Z,其平面端面以 (0,0,0) 为中心; 另一端直线的轴沿 X,其平面端面以 (0,0,90) 为中心. 加入一个圆在每个管的端. 每个门必须有外径58mm,厚度8mm,中孔与管内直径20mm相匹配,四个螺栓洞在半径22mm的6mm之间均等地间隔. 放在Z轴端从Z=-8到Z=0,并将放在X轴端 X=0到X=8. 片必须与肘部端合轴. 进口 C:\Users\User\Desktop\gui_007_elbow_flanges_out.step 作为单个多体 STEP 或组合 STEP. | Examine gui_007_pipe_elbow.step in SolidWorks, a 90 degree pipe elbow with outer diameter 30 mm, inner diameter 20 mm, flat ends, and a quarter-circle bend path in the XZ plane with nominal bend radius 45 mm. Open SOLIDWORKS 2025 from its desktop shortcut, then load `gui_007_pipe_elbow.step`. One straight end has its axis along Z and its flat end face centered at (0,0,0); the other straight end has its axis along X and its flat end face centered at (0,0,90). Add one circular flange to each pipe end. Each flange must have outside diameter 58 mm, thickness 8 mm, a center hole matching the 20 mm pipe inner diameter, and four equally spaced through bolt holes of diameter 6 mm on radius 22 mm. Place the flange on the Z-axis end from Z=-8 to Z=0, and place the flange on the X-axis end from X=0 to X=8. The flanges must be coaxial with the elbow ends. Export C:\Users\User\Desktop\gui_007_elbow_flanges_out.step as either a single multi-body STEP or an assembly STEP.
v-solidworks-task-08-windows | 开始通过审查 gui_008_sensor_mount.step 在SolidWorks中,一个60 x 40 x 20mm传感器安装机范围 X=-30至X=30,Y=-20至Y=20,Z=0至Z=20. 在任务开始时,从桌面快捷方式打开SOLIDWORKS 2025然后加载 `gui_008_sensor_mount.step`. 它有一个中心的30 x 20mm上方矩形休息,最初深度为2mm. 缩小隙到5mm,使隙地板处于Z=15,将R3片子添加到其四个垂直角落,并通过隙切断一个中线的电缆孔,直径为12mm. 加入1mm的门到四个底部外围边缘. 进口 C:\Users\User\Desktop\gui_008_sensor_mount_out.step. | Begin by reviewing gui_008_sensor_mount.step in SolidWorks, a 60 x 40 x 20 mm sensor mount spanning X=-30 to X=30, Y=-20 to Y=20, and Z=0 to Z=20. Open SOLIDWORKS 2025 from its desktop shortcut, then load `gui_008_sensor_mount.step`. It has a centered 30 x 20 mm top rectangular recess that is initially 2 mm deep. Deepen the recess to 5 mm so the recessed floor is at Z=15, add R3 fillets to its four vertical corners, and cut a centered through cable hole of diameter 12 mm through the recess along Z. Add 1 mm chamfers to the four bottom outside perimeter edges. Export C:\Users\User\Desktop\gui_008_sensor_mount_out.step.
v-solidworks-task-09-windows | 参考 gui_009_hinge_leaf.step 在SolidWorks中,一个90 x 32 x 3mm平板板的叶,跨度为X=-45到X=45,Y=-16至Y=16,Z=0到Z=3. 从桌面快捷方式打开SOLIDWORKS 2025,然后加载 `gui_009_hinge_leaf.step`. 沿着Y=16长边缘有三个现有的关节; 它们外径8mm,轴沿X,中线为Y=12和Z=6.8,而X范围为 -45至 -20, -10至10,以及20至45. 在叶片板上加了4个反布安装孔,以X=-33, -11,11和33的Y=0. 每个洞的直径为4.5毫米,顶部直径为8.5毫米和90度反角. 调整杆孔通过所有节点,直径为4.2mm. 进口 C:\Users\User\Desktop\gui_009_hinge_leaf_out.step. | Refer to gui_009_hinge_leaf.step in SolidWorks, a hinge leaf with a 90 x 32 x 3 mm flat plate spanning X=-45 to X=45, Y=-16 to Y=16, and Z=0 to Z=3. Open SOLIDWORKS 2025 from its desktop shortcut, then load `gui_009_hinge_leaf.step`. Three existing hinge knuckles lie along the Y=16 long edge; they have outside diameter 8 mm, axis along X, centerline at Y=12 and Z=6.8, and X spans -45 to -20, -10 to 10, and 20 to 45. Add four countersunk mounting holes on the leaf plate at X=-33, -11, 11, and 33 with Y=0. Each hole has a 4.5 mm through diameter, 8.5 mm countersink top diameter, and 90 degree countersink angle. Also adjust the hinge pin bore through all knuckles to diameter 4.2 mm. Export C:\Users\User\Desktop\gui_009_hinge_leaf_out.step.
v-solidworks-task-10-windows | 开始 gui_010_wheel_blank.step 在SolidWorks中,一个外径120mm,厚度20mm和Z轴中心的轮盘空白. 在桌面上,从桌面快捷方式打开SOLIDWORKS 2025然后加载 `gui_010_wheel_blank.step`. 切割一个35毫米直径通过中间孔. 加入5个直径9mm的螺栓孔,半径42mm,第一个洞在+Y上,角距72度. 加入2mm的片在外边圆圈边缘. 进口 C:\Users\User\Desktop\gui_010_wheel_pattern_out.step. | Start with gui_010_wheel_blank.step in SolidWorks, a wheel disk blank with outside diameter 120 mm, thickness 20 mm, and Z-axis center. Open SOLIDWORKS 2025 from its desktop shortcut, then load `gui_010_wheel_blank.step`. Cut a 35 mm diameter through center hole. Add five through bolt holes of diameter 9 mm on radius 42 mm, with the first hole on +Y and angular spacing 72 degrees. Add 2 mm fillets to both outside circular rim edges. Export C:\Users\User\Desktop\gui_010_wheel_pattern_out.step.
v-solidworks-task-11-windows | 治疗 gui_011_nozzle_blank.step 在SolidWorks中,一个外径36mm的圆柱体喷嘴空白,范围为Z=0至Z=70,在Z轴上作为参考处有一个10mm穿过中心孔. 在这个机器上,从桌面快捷方式打开SOLIDWORKS 2025然后加载 `gui_011_nozzle_blank.step`. 机器将上半部分从Z=35到Z=70转换成直线外形圆:外部直径在Z=35时为36mm,并在Z=70的顶部直径降低至18mm. 保持现有的10mm孔在Z轴上. 加入一个从Z=-8到Z=0的底,外径60mm和厚度8mm. 在 23 mm 半径的门孔上,加 4 个直径 6 mm 的螺栓洞. 进口 C:\Users\User\Desktop\gui_011_nozzle_flanged_out.step 嘴轴在Z上. | Treat gui_011_nozzle_blank.step in SolidWorks, a cylindrical nozzle blank of outside diameter 36 mm spanning Z=0 to Z=70, with an existing 10 mm through center bore on the Z axis as the reference. Open SOLIDWORKS 2025 from its desktop shortcut, then load `gui_011_nozzle_blank.step`. Machine the upper half from Z=35 to Z=70 into a straight external conical taper: the outside diameter is 36 mm at Z=35 and decreases linearly to 18 mm at the top face at Z=70. Keep the existing 10 mm through bore on the Z axis. Add a bottom flange from Z=-8 to Z=0 with outside diameter 60 mm and thickness 8 mm. Add four through bolt holes of diameter 6 mm on flange hole radius 23 mm. Export C:\Users\User\Desktop\gui_011_nozzle_flanged_out.step with the nozzle axis on Z.
v-solidworks-task-12-windows | 审查 gui_012_pcb_support_plate.step 在SolidWorks中,一个100 x 60 x 4mm平面的PCB支板. 在开始工作之前,从桌面快捷方式打开SOLIDWORKS 2025然后加载 `gui_012_pcb_support_plate.step`. 加入四个圆柱式置在 (35,20), (35,-20), (-35,20) 和 (-35,-20) 每个立的直径8毫米,高度12毫米. 在每一个站中线,切断通过站轴的孔直径3.2毫米,继续穿过站和基板. 加入6mm角片到盘子角. 进口 C:\Users\User\Desktop\gui_012_pcb_support_out.step 总高度为16mm. | Review gui_012_pcb_support_plate.step in SolidWorks, a 100 x 60 x 4 mm flat PCB support plate. Open SOLIDWORKS 2025 from its desktop shortcut, then load `gui_012_pcb_support_plate.step`. Add four cylindrical standoffs at (35,20), (35,-20), (-35,20), and (-35,-20). Each standoff has diameter 8 mm and height 12 mm. At each standoff centerline, cut a 3.2 mm diameter vertical through hole along the standoff axis, continuing through the standoff and the base plate. Add 6 mm corner fillets to the plate corners. Export C:\Users\User\Desktop\gui_012_pcb_support_out.step with total height 16 mm.
v-solidworks-task-13-windows | 检查 gui_013_clamp_jaw.step 在SolidWorks中,一个80 x 30 x 25mm的关口块,范围 X=40到 X=40,Y=-15至Y=15,Z=0到Z=25. 在下面的步骤中,从桌面快捷方式打开SOLIDWORKS 2025然后加载 `gui_013_clamp_jaw.step`. 在Y=-15的接面上,切一个V槽,沿X全长度走,包括90度角和8毫米深度进入顶部的部分,Y=-7和Z=12.5. 通过Z上方的孔,使用6mm直径6,5毫米的几何直径,以X=+/-25和Y=0为中心. 加入1mm的片到所有外边. 进口 C:\Users\User\Desktop\gui_013_clamp_vjaw_out.step. | Inspect gui_013_clamp_jaw.step in SolidWorks, an 80 x 30 x 25 mm clamp jaw block spanning X=-40 to X=40, Y=-15 to Y=15, and Z=0 to Z=25. Open SOLIDWORKS 2025 from its desktop shortcut, then load `gui_013_clamp_jaw.step`. On the clamping face at Y=-15, cut a V groove that runs the full length along X, has included angle 90 degrees, and depth 8 mm into the part with the apex at Y=-7 and Z=12.5. Add two M6 mounting through holes from the top along Z, using geometric diameter 6.5 mm, centered at X=+/-25 and Y=0. Add 1 mm fillets to all outside edges. Export C:\Users\User\Desktop\gui_013_clamp_vjaw_out.step.
v-solidworks-task-14-windows | 检查 gui_014_handle_blank.step 在SolidWorks中,一个空带有两根直径18mm和高度8mm的圆柱端管,以X=-32和X=32为中心,通过 X=-32到X=32,Y=-12至Y=12以及Z=0到Z=8的矩形桥接在一起. 在这个图像中,从桌面快捷方式打开SOLIDWORKS 2025然后加载 `gui_014_handle_blank.step`. 改造桥梁成一个坚实的 ergonomic抓住,保持连接到两个主管,有一个圆形的顶部表面轴沿着X. 在YZ截面上,这个圆柱形顶部表面半径为10mm,中心为Y=0和Z=10,最高点为Z=20; 保持最终桥梁包裹在Y=-12到Y=12和Z=0至Z=20之间. 切割一个5毫米通过安装孔沿着Z在每个端老板的中心. 加入0.8毫米的片在暴露的外边. 进口 C:\Users\User\Desktop\gui_014_handle_ergonomic_out.step. | Examine gui_014_handle_blank.step in SolidWorks, a handle blank with two cylindrical end bosses of diameter 18 mm and height 8 mm, centered at X=-32 and X=32, connected by a rectangular bridge spanning X=-32 to X=32, Y=-12 to Y=12, and Z=0 to Z=8. Open SOLIDWORKS 2025 from its desktop shortcut, then load `gui_014_handle_blank.step`. Remodel the bridge into a solid ergonomic grip that stays connected to both bosses and has a convex cylindrical top surface whose axis runs along X. In the YZ cross-section, this cylindrical top surface has radius 10 mm, center at Y=0 and Z=10, and highest point at Z=20; keep the final bridge envelope within Y=-12 to Y=12 and Z=0 to Z=20. Cut a 5 mm through mounting hole along Z at the center of each end boss. Add 0.8 mm fillets to exposed outside edges. Export C:\Users\User\Desktop\gui_014_handle_ergonomic_out.step.
v-solidworks-task-15-windows | 开始通过审查 gui_015_gear_blank.step 在SolidWorks中,直径80mm,厚度10mm的轮盘空白,现有12mm的中央孔. 在桌面上,从桌面快捷方式中打开SOLIDWORKS 2025然后加载 `gui_015_gear_blank.step`. 不要创造真正的无力牙. 切割六个区域形状的闪电窗户, 第一个窗口以0度的+X轴为中心; 每个窗口对其半径中线的对称性,射程从22mm到32mm,角宽24度 (12度在中线的两侧). 设置剩余的五个窗口中线,每60度绕着Z轴. 保持12mm的中孔,保留80mm外径和10mm厚度. 进口 C:\Users\User\Desktop\gui_015_gear_lightened_out.step. | Begin by reviewing gui_015_gear_blank.step in SolidWorks, an 80 mm diameter, 10 mm thick gear disk blank with an existing 12 mm center hole. Open SOLIDWORKS 2025 from its desktop shortcut, then load `gui_015_gear_blank.step`. Do not create real involute teeth. Instead cut six through sector-shaped lightening windows through the disk thickness. The first window is centered on the +X axis at 0 degrees; each window is symmetric about its radial centerline, spans radii 22 mm to 32 mm, and has angular width 24 degrees (12 degrees on each side of the centerline). Place the remaining five window centerlines every 60 degrees around the Z axis. Keep the 12 mm center hole and preserve the 80 mm outside diameter and 10 mm thickness. Export C:\Users\User\Desktop\gui_015_gear_lightened_out.step.
v-solidworks-task-16-windows | 参考 gui_016_frame_corner.step 在SolidWorks中,由两条30 x 30 x 120 mm方管制成的90度角,墙壁厚3 mm. 在任务开始时,从桌面快捷方式打开SOLIDWORKS 2025然后加载 `gui_016_frame_corner.step`. 水平管的跨度为X=0..120,Y=0..30,Z=0..30和垂直管的跨率为X=0.30. 在内角,将内部面 X=30 和 Y=30 连接在一起的水平三角形盘板添加. 在顶部视图 (XY) 中,格塞特是一个直角三角形,其顶点为 (30,30), (85,30) 和 (30,85); 出这个三角形从Z=12到Z=18以达到6mm厚度. 通过固定在上下墙的洞,将每管外端附近添加两个直径8mm的垂直孔. 对于X方向管,将洞中心放在X=100和Y=7和23处; 对于Y方向管,将洞中心放在Y=100和X=7和23处. 进口 C:\Users\User\Desktop\gui_016_frame_corner_gusset_out.step. | Refer to gui_016_frame_corner.step in SolidWorks, a 90 degree frame corner made from two 30 x 30 x 120 mm square tubes with 3 mm wall thickness. Open SOLIDWORKS 2025 from its desktop shortcut, then load `gui_016_frame_corner.step`. The horizontal tube spans X=0..120, Y=0..30, Z=0..30, and the vertical tube spans X=0..30, Y=0..120, Z=0..30. Add one horizontal triangular gusset plate in the inside corner connecting the inner faces X=30 and Y=30. In top view (XY), the gusset is a right triangle with vertices at (30,30), (85,30), and (30,85); extrude this triangle from Z=12 to Z=18 for a 6 mm thickness. Near the outside end of each tube, add two vertical 8 mm diameter through fixing holes through the top and bottom walls. For the X-direction tube, place the hole centers at X=100 and Y=7 and 23; for the Y-direction tube, place the hole centers at Y=100 and X=7 and 23. Export C:\Users\User\Desktop\gui_016_frame_corner_gusset_out.step.
v-solidworks-task-17-windows | 开始 gui_017_adapter_block.step 在SolidWorks中,一个70 x 50 x 18mm的适配器块,中间孔为20 mm. 从桌面快捷方式打开SOLIDWORKS 2025,然后加载 `gui_017_adapter_block.step`. 扩大中孔直径为25mm. 在 (25.15), (25.-15), (-25.15) 和 (-25,-15) 处加了四个反孔. 每个对冲孔的直径为6mm,对冲孔直径为12mm,对应孔深度从顶部面为5mm. 加入一个2毫米的门到顶部外围. 进口 C:\Users\User\Desktop\gui_017_adapter_counterbore_out.step. | Start with gui_017_adapter_block.step in SolidWorks, a 70 x 50 x 18 mm adapter block with a 20 mm through center hole. Open SOLIDWORKS 2025 from its desktop shortcut, then load `gui_017_adapter_block.step`. Enlarge the center hole to diameter 25 mm. Add four counterbored holes at (25,15), (25,-15), (-25,15), and (-25,-15). Each counterbored hole has 6 mm through diameter, 12 mm counterbore diameter, and 5 mm counterbore depth from the top face. Add a 2 mm chamfer to the top outer perimeter. Export C:\Users\User\Desktop\gui_017_adapter_counterbore_out.step.
v-solidworks-task-18-windows | 治疗 gui_018_motor_mount.step 在SolidWorks中,一个100 x 80 x 8 mm基板从Z=0到Z=8的电动装置和一个直径50 mm的中心顶部机器以及12 mm高于Z=8至Z=20的电动机作为参考. 在桌面上,从桌面快捷方式打开SOLIDWORKS 2025然后加载 `gui_018_motor_mount.step`. 通过主板和基板切割Z轴上直径22mm的中央孔. 在45°,135°,225°和315°角度,在32mm半径的基板中加入四个直径5.5毫米的电动装备孔. 通过基板加上两个圆形的底部安装槽,每个总长度24毫米沿Y方向和宽度8毫米沿X方向,中心在X=+/-35和Y=0. 进口 C:\Users\User\Desktop\gui_018_motor_mount_out.step. | Treat gui_018_motor_mount.step in SolidWorks, a motor mount with a 100 x 80 x 8 mm base plate from Z=0 to Z=8 and a centered top boss of diameter 50 mm and height 12 mm from Z=8 to Z=20 as the reference. Open SOLIDWORKS 2025 from its desktop shortcut, then load `gui_018_motor_mount.step`. Cut a vertical through center hole of diameter 22 mm on the Z axis through the boss and base plate. Add four motor mounting holes of diameter 5.5 mm through the base plate on radius 32 mm at angles 45, 135, 225, and 315 degrees. Add two obround base mounting slots through the base plate, each total length 24 mm along the Y direction and width 8 mm along the X direction, centered at X=+/-35 and Y=0. Export C:\Users\User\Desktop\gui_018_motor_mount_out.step.
v-solidworks-task-19-windows | 审查 gui_019_cover_with_bosses.step 在SolidWorks中,面积为120 x 90 x 5mm的薄盖从Z=0到Z=5具有R8外角和四个直径10 mm的顶部圆柱体主机,高度10 mm (X,Y) =(-40,-25), (-40,25), (40,-25) 和 (40,25). 在这个机器上,从桌面快捷方式打开SOLIDWORKS 2025然后加载 `gui_019_cover_with_bosses.step`. 切割一个3.4毫米直径的孔通过老板和盖子. 增加四个强化肋骨, 两条横边肋子宽4毫米,高6毫米从Z=5到Z=11,跨度X=-36.36在Y=+25和Y=-25. 两条垂直肋骨在X宽4毫米,从Z=5到Z=11高6毫米,在X=+40和X=-40的跨度Y=-21..21 进口 C:\Users\User\Desktop\gui_019_cover_boss_ribs_out.step. | Review gui_019_cover_with_bosses.step in SolidWorks, a thin cover of size 120 x 90 x 5 mm from Z=0 to Z=5 with R8 outside corners and four top cylindrical bosses of diameter 10 mm and height 10 mm at (X,Y)=(-40,-25), (-40,25), (40,-25), and (40,25). Open SOLIDWORKS 2025 from its desktop shortcut, then load `gui_019_cover_with_bosses.step`. Convert each boss into a screw post by cutting a 3.4 mm diameter through hole through the boss and the cover. Add four reinforcing ribs between adjacent bosses. The two horizontal ribs are 4 mm wide in Y, 6 mm high from Z=5 to Z=11, and span X=-36..36 at Y=+25 and Y=-25. The two vertical ribs are 4 mm wide in X, 6 mm high from Z=5 to Z=11, and span Y=-21..21 at X=+40 and X=-40. Export C:\Users\User\Desktop\gui_019_cover_boss_ribs_out.step.
v-solidworks-task-20-windows | 检查 gui_020_two_part_alignment.step 在SolidWorks中,一个基于_块和滑动_块的 STEP 组合. 在开始工作之前,从桌面快捷方式打开SOLIDWORKS 2025然后加载 `gui_020_two_part_alignment.step`. 基块为100 x 40 x 10mm,滑动块为30 x 30 x 12 mm. 移动滑块到底部区块顶面的中心,这样滑块下面触及底部区塊顶面,它们的XY中心恰逢. 不要改变任何部分尺寸. 进口 C:\Users\User\Desktop\gui_020_two_part_aligned_out.step 作为一个两个独立的固体保持的组合或多体 STEP. | Inspect gui_020_two_part_alignment.step in SolidWorks, a STEP assembly with base_block and sliding_block. Open SOLIDWORKS 2025 from its desktop shortcut, then load `gui_020_two_part_alignment.step`. The base block is 100 x 40 x 10 mm and the sliding block is 30 x 30 x 12 mm. Move the sliding_block to the center of the base_block top face so the sliding_block bottom face touches the base_block top face and their XY centers coincide. Do not change either part size. Export C:\Users\User\Desktop\gui_020_two_part_aligned_out.step as an assembly or multi-body STEP retaining two independent solids.
v-solvespace-task-01-ubuntu | 在SolveSpace工作和进口 seed_ss_gui_01_baseplate.dxf 根据 /home/user/Desktop 在文件>进口下,然后继续编辑进口的图纸,而不是从空格文档开始. 从 SolveSpace启动 `/usr/bin/solvespace` 在进口前 `seed_ss_gui_01_baseplate.dxf`. 不要使用文件> 打开或启动DXF作为本土的SolveSpace文件. 保持基板作为源几何,将外方矩形的尺寸改为120宽和80高,更新两个圆孔到10直径,以中心 (25,40) 和 (95,40),并更新水平中线,使其通过底板的中间运行,以终点 (0,40) 和 (120,40). 除了上述明确要求外,种子的结构或指导几何可以改变或移除. 完成几何学后,如果需要的话将视图与活跃的工作平面进行对齐,然后使用文件>出口2d视图,选择DXF文件类型,并保存结果为 /home/user/Desktop/final_ss_gui_01.dxf. 对于最后的DXF出口,不要使用文件>保存. | Work in SolveSpace and import seed_ss_gui_01_baseplate.dxf from /home/user/Desktop with File > Import, then continue editing that imported drawing rather than starting from an empty document. Launch SolveSpace from `/usr/bin/solvespace` before importing `seed_ss_gui_01_baseplate.dxf`. Do not use File > Open or launch the DXF as a native SolveSpace file. Keep the baseplate as the source geometry, resize the outer rectangle to width 120 and height 80, update the two circular holes to diameter 10 with centers at (25,40) and (95,40), and update the horizontal centerline so it runs through the middle of the baseplate with endpoints at (0,40) and (120,40). Construction or guide geometry from the seed may be changed or removed unless it is explicitly required above. When the geometry is complete, align the view to the active workplane if needed, then use File > Export 2d View, choose the DXF file type, and save the result as /home/user/Desktop/final_ss_gui_01.dxf. Do not use File > Save As for this final DXF export.
v-solvespace-task-02-ubuntu | 在SolveSpace中打开的模型, seed_ss_gui_02_half_u_bracket.dxf 根据 /home/user/Desktop 在文件>进口下,然后继续编辑进口的图纸,而不是从空格文档开始. 为了完成这个任务, `/usr/bin/solvespace` 在进口前 `seed_ss_gui_02_half_u_bracket.dxf`. 不要使用文件> 打开或启动DXF作为本土的SolveSpace文件. 完成部分支架配置文件 x=60左右,成一个对称的U形支架. 最后的外表轮必须有总宽度120个,总高度70个,插槽宽40个,插孔深度30个. 加入每侧脚中一个直径8个孔,中心为 (20,15) 和 (100,15). 除了上述明确要求外,种子的结构或指导几何可以改变或移除. 完成几何学后,如果需要的话将视图与活跃的工作平面进行对齐,然后使用文件>出口2d视图,选择DXF文件类型,并保存结果为 /home/user/Desktop/final_ss_gui_02.dxf. 对于最后的DXF出口,不要使用文件>保存. | With the model open in SolveSpace, import seed_ss_gui_02_half_u_bracket.dxf from /home/user/Desktop with File > Import, then continue editing that imported drawing rather than starting from an empty document. Launch SolveSpace from `/usr/bin/solvespace` before importing `seed_ss_gui_02_half_u_bracket.dxf`. Do not use File > Open or launch the DXF as a native SolveSpace file. Complete the partial bracket profile about x=60 into one symmetric U-shaped bracket. The final outer outline must have total width 120, total height 70, slot width 40, and slot depth 30. Add one diameter 8 hole in each side foot, with centers at (20,15) and (100,15). Construction or guide geometry from the seed may be changed or removed unless it is explicitly required above. When the geometry is complete, align the view to the active workplane if needed, then use File > Export 2d View, choose the DXF file type, and save the result as /home/user/Desktop/final_ss_gui_02.dxf. Do not use File > Save As for this final DXF export.
v-solvespace-task-03-ubuntu | 解决空间是这个任务的工作环境. 进口 seed_ss_gui_03_slot_plate.dxf 根据 /home/user/Desktop 在文件>进口下,然后继续编辑进口的图纸,而不是从空格文档开始. 在这个机器上,从 `/usr/bin/solvespace` 在进口前 `seed_ss_gui_03_slot_plate.dxf`. 不要使用文件> 打开或启动DXF作为本土的SolveSpace文件. 使用现有的板轮图和建筑指南制作140 x 50的板,然后用一个中心水平上圆的全长60个,宽12个,中 (70,25) 的槽指南取代. 插槽必须由两个直线段和两个半圆弧组成,而不是许多短线近似. 加入两个直径6的孔,在插槽中线上找到洞,中心为 (20,25) 和 (120,25). 除了上述明确要求外,种子的结构或指导几何可以改变或移除. 完成几何学后,如果需要的话将视图与活跃的工作平面进行对齐,然后使用文件>出口2d视图,选择DXF文件类型,并保存结果为 /home/user/Desktop/final_ss_gui_03.dxf. 对于最后的DXF出口,不要使用文件>保存. | SolveSpace is the working environment for this task. Import seed_ss_gui_03_slot_plate.dxf from /home/user/Desktop with File > Import, then continue editing that imported drawing rather than starting from an empty document. Launch SolveSpace from `/usr/bin/solvespace` before importing `seed_ss_gui_03_slot_plate.dxf`. Do not use File > Open or launch the DXF as a native SolveSpace file. Use the existing plate outline and construction guides to produce a 140 x 50 plate, then replace the slot guide with one centered horizontal obround slot of total length 60, width 12, and center (70,25). The slot must be made from two straight segments and two semicircular arcs, not many short line approximations. Add two diameter 6 locating holes on the slot centerline, with centers at (20,25) and (120,25). Construction or guide geometry from the seed may be changed or removed unless it is explicitly required above. When the geometry is complete, align the view to the active workplane if needed, then use File > Export 2d View, choose the DXF file type, and save the result as /home/user/Desktop/final_ss_gui_03.dxf. Do not use File > Save As for this final DXF export.
v-solvespace-task-04-ubuntu | 进口 seed_ss_gui_04_hole_strip.dxf 根据 /home/user/Desktop 在文件>进口中,然后继续编辑进口图纸,而不是从SolveSpace中的空格文档开始. 在开始工作之前,从 `/usr/bin/solvespace` 在进口前 `seed_ss_gui_04_hole_strip.dxf`. 不要使用文件> 打开或启动DXF作为本土的SolveSpace文件. 使用现有的条纹轮和中线指南来完成它作为一个五孔的链接板,外围轮为220 x 40. 加入在y=20上直径6的五个洞,中心X坐标为20,70,120,170和200. 所有洞中心都必须是直线. 除了上述明确要求外,种子的结构或指导几何可以改变或移除. 完成几何学后,如果需要的话将视图与活跃的工作平面进行对齐,然后使用文件>出口2d视图,选择DXF文件类型,并保存结果为 /home/user/Desktop/final_ss_gui_04.dxf. 对于最后的DXF出口,不要使用文件>保存. | Import seed_ss_gui_04_hole_strip.dxf from /home/user/Desktop with File > Import, then continue editing that imported drawing rather than starting from an empty document in SolveSpace. Launch SolveSpace from `/usr/bin/solvespace` before importing `seed_ss_gui_04_hole_strip.dxf`. Do not use File > Open or launch the DXF as a native SolveSpace file. Use the existing strip outline and centerline guides to finish it as a five-hole link plate with an outer outline of 220 x 40. Add five holes of diameter 6 on y=20, with center X coordinates 20, 70, 120, 170, and 200. All hole centers must be collinear. Construction or guide geometry from the seed may be changed or removed unless it is explicitly required above. When the geometry is complete, align the view to the active workplane if needed, then use File > Export 2d View, choose the DXF file type, and save the result as /home/user/Desktop/final_ss_gui_04.dxf. Do not use File > Save As for this final DXF export.
v-solvespace-task-05-ubuntu | 在SolveSpace工作和进口 seed_ss_gui_05_window_frame.dxf 根据 /home/user/Desktop 在文件>进口下,然后继续编辑进口的图纸,而不是从空格文档开始. 在下面的步骤中,从 `/usr/bin/solvespace` 在进口前 `seed_ss_gui_05_window_frame.dxf`. 不要使用文件> 打开或启动DXF作为本土的SolveSpace文件. 使用现有的框架几何学和指南,创建一个外形矩形160 x 100的窗口框最终配置图,内面切割矩形100 x 50. 窗口内中心必须与外框中心相匹配. 加入一个直径8个洞在每个角落,每一个孔中心15从最近的两个侧面. 加入四个直径的5个二次孔在框架带,中心 (80,15), (80,85), (15,50) 和 (145,50). 除了上述明确要求外,种子的结构或指导几何可以改变或移除. 完成几何学后,如果需要的话将视图与活跃的工作平面进行对齐,然后使用文件>出口2d视图,选择DXF文件类型,并保存结果为 /home/user/Desktop/final_ss_gui_05.dxf. 对于最后的DXF出口,不要使用文件>保存. | Work in SolveSpace and import seed_ss_gui_05_window_frame.dxf from /home/user/Desktop with File > Import, then continue editing that imported drawing rather than starting from an empty document. Launch SolveSpace from `/usr/bin/solvespace` before importing `seed_ss_gui_05_window_frame.dxf`. Do not use File > Open or launch the DXF as a native SolveSpace file. Use the existing frame geometry and guides to create the final window-frame profile with an outer rectangle of 160 x 100 and an inner cutout rectangle of 100 x 50. The inner window center must coincide with the outer frame center. Add one diameter 8 hole at each corner, with each hole center 15 from the nearest two sides. Add four diameter 5 secondary holes in the frame bands, with centers at (80,15), (80,85), (15,50), and (145,50). Construction or guide geometry from the seed may be changed or removed unless it is explicitly required above. When the geometry is complete, align the view to the active workplane if needed, then use File > Export 2d View, choose the DXF file type, and save the result as /home/user/Desktop/final_ss_gui_05.dxf. Do not use File > Save As for this final DXF export.
v-solvespace-task-06-ubuntu | 在SolveSpace中打开的模型, seed_ss_gui_06_hex_plate.dxf 根据 /home/user/Desktop 在文件>进口下,然后继续编辑进口的图纸,而不是从空格文档开始. 在这个图像中,从 `/usr/bin/solvespace` 在进口前 `seed_ss_gui_06_hex_plate.dxf`. 不要使用文件> 打开或启动DXF作为本土的SolveSpace文件. 下面的所有尺寸和坐标均以毫米 (mm) 计. 使用文件中的建筑标志创建一个普通的六角板,上下边横向和半径40 加入一个直径20的中心洞. 加入一个直径6个洞,在左和右顶点附近. 从每个相应的顶点,将洞中心 12 毫米向内沿着向六角中方水平方向:左孔中心必须在 (12.40),右孔中心必须是 (68.40). 加入六个直径的四洞,在半径25周围的螺栓圈上均地间隔,从正X方向开始. 除了上述明确要求外,种子的结构或指导几何可以改变或移除. 完成几何学后,如果需要的话将视图与活跃的工作平面进行对齐,然后使用文件>出口2d视图,选择DXF文件类型,并保存结果为 /home/user/Desktop/final_ss_gui_06.dxf. 对于最后的DXF出口,不要使用文件>保存. | With the model open in SolveSpace, import seed_ss_gui_06_hex_plate.dxf from /home/user/Desktop with File > Import, then continue editing that imported drawing rather than starting from an empty document. Launch SolveSpace from `/usr/bin/solvespace` before importing `seed_ss_gui_06_hex_plate.dxf`. Do not use File > Open or launch the DXF as a native SolveSpace file. All dimensions and coordinates below are in millimeters (mm). Use the construction marks in the file to create a regular hexagonal plate with top and bottom edges horizontal and circumradius 40. Add one center hole of diameter 20. Add one diameter 6 hole near each left and right vertex. From each corresponding vertex, place the hole center 12 mm inward along the horizontal direction toward the hexagon center: the left hole center must be at (12,40), and the right hole center must be at (68,40). Add six diameter 4 holes equally spaced on a bolt circle of radius 25 around the hexagon center, starting at the positive X direction. Construction or guide geometry from the seed may be changed or removed unless it is explicitly required above. When the geometry is complete, align the view to the active workplane if needed, then use File > Export 2d View, choose the DXF file type, and save the result as /home/user/Desktop/final_ss_gui_06.dxf. Do not use File > Save As for this final DXF export.
v-solvespace-task-07-ubuntu | 解决空间是这个任务的工作环境. 进口 seed_ss_gui_07_circular_flange.dxf 根据 /home/user/Desktop 在文件>进口下,然后继续编辑进口的图纸,而不是从空格文档开始. 为了实现这个工作流程,从 `/usr/bin/solvespace` 在进口前 `seed_ss_gui_07_circular_flange.dxf`. 不要使用文件> 打开或启动DXF作为本土的SolveSpace文件. 保持或更新现有的圆作为门边界,以便最终的门圆形直径为120外径和60内径. 使用当前的建筑几何学,将六个直径8孔放在90直径的圆上,第一洞位于正 Y方向. 加入三个直径6个在70直径的第二个圆上均距离的索引孔,第一个索引孔位于正X方向. 除了上述明确要求外,种子的结构或指导几何可以改变或移除. 完成几何学后,如果需要的话将视图与活跃的工作平面进行对齐,然后使用文件>出口2d视图,选择DXF文件类型,并保存结果为 /home/user/Desktop/final_ss_gui_07.dxf. 对于最后的DXF出口,不要使用文件>保存. | SolveSpace is the working environment for this task. Import seed_ss_gui_07_circular_flange.dxf from /home/user/Desktop with File > Import, then continue editing that imported drawing rather than starting from an empty document. Launch SolveSpace from `/usr/bin/solvespace` before importing `seed_ss_gui_07_circular_flange.dxf`. Do not use File > Open or launch the DXF as a native SolveSpace file. Keep or update the existing concentric circles as the flange boundaries so the final circular flange has outer diameter 120 and inner diameter 60. Use the current construction geometry to place six diameter 8 holes equally spaced on a pitch circle of diameter 90, with the first hole at the positive Y direction. Add three diameter 6 indexing holes equally spaced on a second pitch circle of diameter 70, with the first indexing hole at the positive X direction. Construction or guide geometry from the seed may be changed or removed unless it is explicitly required above. When the geometry is complete, align the view to the active workplane if needed, then use File > Export 2d View, choose the DXF file type, and save the result as /home/user/Desktop/final_ss_gui_07.dxf. Do not use File > Save As for this final DXF export.
v-solvespace-task-08-ubuntu | 进口 seed_ss_gui_08_l_bracket.dxf 根据 /home/user/Desktop 在文件>进口中,然后继续编辑进口图纸,而不是从SolveSpace中的空格文档开始. 在任务开始时,从 `/usr/bin/solvespace` 在进口前 `seed_ss_gui_08_l_bracket.dxf`. 不要使用文件> 打开或启动DXF作为本土的SolveSpace文件. 修改现有支架轮成最后的L形支架:水平腿长120个,垂直腿高90个,材料厚20个. 加入横腿端直径10孔,以中心 (90,10) 和垂直腿部直径10洞 (10,60). 除了上述明确要求外,种子的结构或指导几何可以改变或移除. 完成几何学后,如果需要的话将视图与活跃的工作平面进行对齐,然后使用文件>出口2d视图,选择DXF文件类型,并保存结果为 /home/user/Desktop/final_ss_gui_08.dxf. 对于最后的DXF出口,不要使用文件>保存. | Import seed_ss_gui_08_l_bracket.dxf from /home/user/Desktop with File > Import, then continue editing that imported drawing rather than starting from an empty document in SolveSpace. Launch SolveSpace from `/usr/bin/solvespace` before importing `seed_ss_gui_08_l_bracket.dxf`. Do not use File > Open or launch the DXF as a native SolveSpace file. Modify the existing bracket outline into the final L-shaped bracket: horizontal leg length 120, vertical leg height 90, and material thickness 20. Add a diameter 10 hole at the horizontal leg end with center (90,10), and a diameter 10 hole in the vertical leg with center (10,60). Construction or guide geometry from the seed may be changed or removed unless it is explicitly required above. When the geometry is complete, align the view to the active workplane if needed, then use File > Export 2d View, choose the DXF file type, and save the result as /home/user/Desktop/final_ss_gui_08.dxf. Do not use File > Save As for this final DXF export.
v-solvespace-task-09-ubuntu | 在SolveSpace工作和进口 seed_ss_gui_09_step_profile.dxf 根据 /home/user/Desktop 在文件>进口下,然后继续编辑进口的图纸,而不是从空格文档开始. 从 SolveSpace启动 `/usr/bin/solvespace` 在进口前 `seed_ss_gui_09_step_profile.dxf`. 不要使用文件> 打开或启动DXF作为本土的SolveSpace文件. 使用已在文件中的基线和建筑标志,以完成其为一个总宽度150个,总高度70个三步板. 从左到右,顶部高度是70,50和30个,段宽为40,50,60个. 底边是一个完整的水平线. 加入一个直径8孔在左高阶中心. 除了上述明确要求外,种子的结构或指导几何可以改变或移除. 完成几何学后,如果需要的话将视图与活跃的工作平面进行对齐,然后使用文件>出口2d视图,选择DXF文件类型,并保存结果为 /home/user/Desktop/final_ss_gui_09.dxf. 对于最后的DXF出口,不要使用文件>保存. | Work in SolveSpace and import seed_ss_gui_09_step_profile.dxf from /home/user/Desktop with File > Import, then continue editing that imported drawing rather than starting from an empty document. Launch SolveSpace from `/usr/bin/solvespace` before importing `seed_ss_gui_09_step_profile.dxf`. Do not use File > Open or launch the DXF as a native SolveSpace file. Use the baseline and construction marks already in the file to finish it as a three-step plate with total width 150 and total height 70. From left to right, the top heights are 70, 50, and 30, with segment widths 40, 50, and 60. The bottom edge is one complete horizontal line. Add one diameter 8 hole at the center of the left high step. Construction or guide geometry from the seed may be changed or removed unless it is explicitly required above. When the geometry is complete, align the view to the active workplane if needed, then use File > Export 2d View, choose the DXF file type, and save the result as /home/user/Desktop/final_ss_gui_09.dxf. Do not use File > Save As for this final DXF export.
v-solvespace-task-10-ubuntu | 在SolveSpace中打开的模型, seed_ss_gui_10_trapezoid_plate.dxf 根据 /home/user/Desktop 在文件>进口下,然后继续编辑进口的图纸,而不是从空格文档开始. 为了完成这个任务, `/usr/bin/solvespace` 在进口前 `seed_ss_gui_10_trapezoid_plate.dxf`. 不要使用文件> 打开或启动DXF作为本土的SolveSpace文件. 使用现有的基边,中轴和建筑标志创建最终的同形拖状板,底部为140,顶部为80和高度为60. 形必须对垂直中轴的相对性. 加入一个直径20的中心洞,其中心为 (70,30). 加入两个直径6个底孔,中心为 (25,20) 和 (115,20). 除了上述明确要求外,种子的结构或指导几何可以改变或移除. 完成几何学后,如果需要的话将视图与活跃的工作平面进行对齐,然后使用文件>出口2d视图,选择DXF文件类型,并保存结果为 /home/user/Desktop/final_ss_gui_10.dxf. 对于最后的DXF出口,不要使用文件>保存. | With the model open in SolveSpace, import seed_ss_gui_10_trapezoid_plate.dxf from /home/user/Desktop with File > Import, then continue editing that imported drawing rather than starting from an empty document. Launch SolveSpace from `/usr/bin/solvespace` before importing `seed_ss_gui_10_trapezoid_plate.dxf`. Do not use File > Open or launch the DXF as a native SolveSpace file. Use the existing base edge, center axis, and construction marks to create the final isosceles trapezoid plate with bottom base 140, top base 80, and height 60. The trapezoid must be symmetric about a vertical center axis. Add one center hole of diameter 20 with its center at (70,30). Add two diameter 6 lower holes with centers at (25,20) and (115,20). Construction or guide geometry from the seed may be changed or removed unless it is explicitly required above. When the geometry is complete, align the view to the active workplane if needed, then use File > Export 2d View, choose the DXF file type, and save the result as /home/user/Desktop/final_ss_gui_10.dxf. Do not use File > Save As for this final DXF export.
v-solvespace-task-11-ubuntu | 解决空间是这个任务的工作环境. 进口 seed_ss_gui_11_arc_notch.dxf 根据 /home/user/Desktop 在文件>进口下,然后继续编辑进口的图纸,而不是从空格文档开始. 在这个机器上,从 `/usr/bin/solvespace` 在进口前 `seed_ss_gui_11_arc_notch.dxf`. 不要使用文件> 打开或启动DXF作为本土的SolveSpace文件. 使用现有的矩形和建筑标志来创建最终的120 x 80矩形外表. 在顶边的中间,再加上一个半圆,半径15个,圆中心在 (60,80). 加入两个直径8的底孔,中心为 (25,20) 和 (95,20). 加入两间直径6个上侧孔,中心为 (25,60) 和 (95,60). 除了上述明确要求外,种子的结构或指导几何可以改变或移除. 完成几何学后,如果需要的话将视图与活跃的工作平面进行对齐,然后使用文件>出口2d视图,选择DXF文件类型,并保存结果为 /home/user/Desktop/final_ss_gui_11.dxf. 对于最后的DXF出口,不要使用文件>保存. | SolveSpace is the working environment for this task. Import seed_ss_gui_11_arc_notch.dxf from /home/user/Desktop with File > Import, then continue editing that imported drawing rather than starting from an empty document. Launch SolveSpace from `/usr/bin/solvespace` before importing `seed_ss_gui_11_arc_notch.dxf`. Do not use File > Open or launch the DXF as a native SolveSpace file. Use the existing rectangle and construction marks to create the final 120 x 80 rectangular outer outline. Add one semicircular notch in the middle of the top edge, radius 15, with circle center at (60,80). Add two bottom holes of diameter 8 with centers at (25,20) and (95,20). Add two diameter 6 upper side holes with centers at (25,60) and (95,60). Construction or guide geometry from the seed may be changed or removed unless it is explicitly required above. When the geometry is complete, align the view to the active workplane if needed, then use File > Export 2d View, choose the DXF file type, and save the result as /home/user/Desktop/final_ss_gui_11.dxf. Do not use File > Save As for this final DXF export.
v-solvespace-task-12-ubuntu | 进口 seed_ss_gui_12_double_slot.dxf 根据 /home/user/Desktop 在文件>进口中,然后继续编辑进口图纸,而不是从SolveSpace中的空格文档开始. 在开始工作之前,从 `/usr/bin/solvespace` 在进口前 `seed_ss_gui_12_double_slot.dxf`. 不要使用文件> 打开或启动DXF作为本土的SolveSpace文件. 使用现有的板块和插槽中心指南来创建最终的180 x 60平板. 加入两个相同的水平槽,中心为 (60,30) 和 (120,30). 每个插槽的长度为36个,宽度为10个. 插槽必须完全相同,其中线必须水平. 加入四个直径6角参考孔 (20,15), (160,15), (20,45) 和 (160,45) 除了上述明确要求外,种子的结构或指导几何可以改变或移除. 完成几何学后,如果需要的话将视图与活跃的工作平面进行对齐,然后使用文件>出口2d视图,选择DXF文件类型,并保存结果为 /home/user/Desktop/final_ss_gui_12.dxf. 对于最后的DXF出口,不要使用文件>保存. | Import seed_ss_gui_12_double_slot.dxf from /home/user/Desktop with File > Import, then continue editing that imported drawing rather than starting from an empty document in SolveSpace. Launch SolveSpace from `/usr/bin/solvespace` before importing `seed_ss_gui_12_double_slot.dxf`. Do not use File > Open or launch the DXF as a native SolveSpace file. Use the existing plate and slot-center guides to create the final 180 x 60 flat plate. Add two identical horizontal slots with centers at (60,30) and (120,30). Each slot has length 36 and width 10. The slots must be exactly identical and their centerline must be horizontal. Add four diameter 6 corner reference holes at (20,15), (160,15), (20,45), and (160,45). Construction or guide geometry from the seed may be changed or removed unless it is explicitly required above. When the geometry is complete, align the view to the active workplane if needed, then use File > Export 2d View, choose the DXF file type, and save the result as /home/user/Desktop/final_ss_gui_12.dxf. Do not use File > Save As for this final DXF export.
v-solvespace-task-13-ubuntu | 在SolveSpace工作和进口 seed_ss_gui_13_dogbone.dxf 根据 /home/user/Desktop 在文件>进口下,然后继续编辑进口的图纸,而不是从空格文档开始. 在下面的步骤中,从 `/usr/bin/solvespace` 在进口前 `seed_ss_gui_13_dogbone.dxf`. 不要使用文件> 打开或启动DXF作为本土的SolveSpace文件. 使用文件中现有的圆,线和中心标志创建一个闭式的狗骨外轮图,左边和右边是20半径的外部圆,以 (30,30) 和 (110,30) 为中心,由两个常见的线连接. 加入一个直径8孔在每个外圈的中心. 加入一个40 x 8的中角直角内部插槽,中心为 (70,30). 除了上述明确要求外,种子的结构或指导几何可以改变或移除. 完成几何学后,如果需要的话将视图与活跃的工作平面进行对齐,然后使用文件>出口2d视图,选择DXF文件类型,并保存结果为 /home/user/Desktop/final_ss_gui_13.dxf. 对于最后的DXF出口,不要使用文件>保存. | Work in SolveSpace and import seed_ss_gui_13_dogbone.dxf from /home/user/Desktop with File > Import, then continue editing that imported drawing rather than starting from an empty document. Launch SolveSpace from `/usr/bin/solvespace` before importing `seed_ss_gui_13_dogbone.dxf`. Do not use File > Open or launch the DXF as a native SolveSpace file. Use the existing circles, tangent lines, and center marks in the file to create one closed dogbone outer outline with left and right outside circles of radius 20 centered at (30,30) and (110,30), connected by two common tangent lines. Add one diameter 8 hole at the center of each outside circle. Add one centered rectangular internal slot of 40 x 8 with center at (70,30). Construction or guide geometry from the seed may be changed or removed unless it is explicitly required above. When the geometry is complete, align the view to the active workplane if needed, then use File > Export 2d View, choose the DXF file type, and save the result as /home/user/Desktop/final_ss_gui_13.dxf. Do not use File > Save As for this final DXF export.
v-solvespace-task-14-ubuntu | 在SolveSpace中打开的模型, seed_ss_gui_14_keyhole.dxf 根据 /home/user/Desktop 在文件>进口下,然后继续编辑进口的图纸,而不是从空格文档开始. 在这个图像中,从 `/usr/bin/solvespace` 在进口前 `seed_ss_gui_14_keyhole.dxf`. 不要使用文件> 打开或启动DXF作为本土的SolveSpace文件. 使用现有的外面板和中线指南来创建最后的钥匙孔板,外边矩形80 x 140 中线x=40. 上部的大洞直径为24个,中心为40.95. 低窄的槽面宽10个,从槽底到大洞下面的接点距离为55个. 槽和大洞必须是同轴的. 加入两个直径6个安装孔 (20,20) 和 (60,20). 除了上述明确要求外,种子的结构或指导几何可以改变或移除. 完成几何学后,如果需要的话将视图与活跃的工作平面进行对齐,然后使用文件>出口2d视图,选择DXF文件类型,并保存结果为 /home/user/Desktop/final_ss_gui_14.dxf. 对于最后的DXF出口,不要使用文件>保存. | With the model open in SolveSpace, import seed_ss_gui_14_keyhole.dxf from /home/user/Desktop with File > Import, then continue editing that imported drawing rather than starting from an empty document. Launch SolveSpace from `/usr/bin/solvespace` before importing `seed_ss_gui_14_keyhole.dxf`. Do not use File > Open or launch the DXF as a native SolveSpace file. Use the existing outer plate and centerline guides to create the final keyhole plate with outer rectangle 80 x 140 and centerline x=40. The upper large hole has diameter 24 and center (40,95). The lower narrow slot has width 10, and the distance from the slot bottom to the lower tangent point of the large hole is 55. The slot and large hole must be coaxial. Add two diameter 6 mounting holes at (20,20) and (60,20). Construction or guide geometry from the seed may be changed or removed unless it is explicitly required above. When the geometry is complete, align the view to the active workplane if needed, then use File > Export 2d View, choose the DXF file type, and save the result as /home/user/Desktop/final_ss_gui_14.dxf. Do not use File > Save As for this final DXF export.
v-solvespace-task-15-ubuntu | 解决空间是这个任务的工作环境. 进口 seed_ss_gui_15_gusset.dxf 根据 /home/user/Desktop 在文件>进口下,然后继续编辑进口的图纸,而不是从空格文档开始. 为了实现这个工作流程,从 `/usr/bin/solvespace` 在进口前 `seed_ss_gui_15_gusset.dxf`. 不要使用文件> 打开或启动DXF作为本土的SolveSpace文件. 使用文件中的三角形轮和洞位置指南创建最后的右三角形圆盘板,顶点 (0,0), (120,0) 和 (0,90). 所有尺寸都以图形单位为例. 加入三个直径8孔,中心为 (12,12), (84,12),和 (12,66). 在 (12,12) 中,从底边和左边都有12个; 在 (84,12) 的中心,从底边和斜边都处于12个; 在 (12,66) 中,从左边和斜边都有12个. 测量每一个所述的偏移垂直从洞中心到相应边缘. 除了上述明确要求外,种子的结构或指导几何可以改变或移除. 完成几何学后,如果需要的话将视图与活跃的工作平面进行对齐,然后使用文件>出口2d视图,选择DXF文件类型,并保存结果为 /home/user/Desktop/final_ss_gui_15.dxf. 对于最后的DXF出口,不要使用文件>保存. | SolveSpace is the working environment for this task. Import seed_ss_gui_15_gusset.dxf from /home/user/Desktop with File > Import, then continue editing that imported drawing rather than starting from an empty document. Launch SolveSpace from `/usr/bin/solvespace` before importing `seed_ss_gui_15_gusset.dxf`. Do not use File > Open or launch the DXF as a native SolveSpace file. Use the triangular outline and hole-location guides in the file to create the final right-triangular gusset plate with vertices (0,0), (120,0), and (0,90). All dimensions are in drawing units. Add three diameter 8 holes with centers at (12,12), (84,12), and (12,66). The center at (12,12) is 12 from both the bottom edge and the left edge; the center at (84,12) is 12 from both the bottom edge and the sloped edge; and the center at (12,66) is 12 from both the left edge and the sloped edge. Measure each stated offset perpendicularly from the hole center to the corresponding edge. Construction or guide geometry from the seed may be changed or removed unless it is explicitly required above. When the geometry is complete, align the view to the active workplane if needed, then use File > Export 2d View, choose the DXF file type, and save the result as /home/user/Desktop/final_ss_gui_15.dxf. Do not use File > Save As for this final DXF export.
v-solvespace-task-16-ubuntu | 进口 seed_ss_gui_16_handle.dxf 根据 /home/user/Desktop 在文件>进口中,然后继续编辑进口图纸,而不是从SolveSpace中的空格文档开始. 在任务开始时,从 `/usr/bin/solvespace` 在进口前 `seed_ss_gui_16_handle.dxf`. 不要使用文件> 打开或启动DXF作为本土的SolveSpace文件. 下面的所有尺寸和坐标均以毫米 (mm) 计. 使用现有的终端指南,接线和内部开放指南来创建最终的手柄形外围轮,总体尺寸为160 x 50,在左边和右边两端都有25半径半圆,它们之间有上/下水平接线. 加入一个中心的内部开放100×14. 加入四个直径6个安装孔 (40,10), (120,10), (40,40) 和 (120,40). 除了上述明确要求外,种子的结构或指导几何可以改变或移除. 完成几何学后,如果需要的话将视图与活跃的工作平面进行对齐,然后使用文件>出口2d视图,选择DXF文件类型,并保存结果为 /home/user/Desktop/final_ss_gui_16.dxf. 对于最后的DXF出口,不要使用文件>保存. | Import seed_ss_gui_16_handle.dxf from /home/user/Desktop with File > Import, then continue editing that imported drawing rather than starting from an empty document in SolveSpace. Launch SolveSpace from `/usr/bin/solvespace` before importing `seed_ss_gui_16_handle.dxf`. Do not use File > Open or launch the DXF as a native SolveSpace file. All dimensions and coordinates below are in millimeters (mm). Use the existing end guides, tangent lines, and internal-opening guide to create the final handle-shaped outer outline with overall size 160 x 50, a semicircle of radius 25 at each left and right end, and top/bottom horizontal tangent lines between them. Add one centered internal opening of 100 x 14. Add four diameter 6 mounting holes at (40,10), (120,10), (40,40), and (120,40). Construction or guide geometry from the seed may be changed or removed unless it is explicitly required above. When the geometry is complete, align the view to the active workplane if needed, then use File > Export 2d View, choose the DXF file type, and save the result as /home/user/Desktop/final_ss_gui_16.dxf. Do not use File > Save As for this final DXF export.
v-solvespace-task-17-ubuntu | 在SolveSpace工作和进口 seed_ss_gui_17_bridge_plate.dxf 根据 /home/user/Desktop 在文件>进口下,然后继续编辑进口的图纸,而不是从空格文档开始. 从 SolveSpace启动 `/usr/bin/solvespace` 在进口前 `seed_ss_gui_17_bridge_plate.dxf`. 不要使用文件> 打开或启动DXF作为本土的SolveSpace文件. 在此任务中,所有尺寸和坐标都在毫米. 使用现有的终端指南,接线和孔位置标记来从两条相对接线连接的半径18mm的两个终端圆形构成最终外围轮. 总长度为150毫米,总高度为36毫米. 在中线 y=18 mm 上添加3个直径6mm的孔,X坐标为30mm,75mm和120mm. 除了上述明确要求外,种子的结构或指导几何可以改变或移除. 完成几何学后,如果需要的话将视图与活跃的工作平面进行对齐,然后使用文件>出口2d视图,选择DXF文件类型,并保存结果为 /home/user/Desktop/final_ss_gui_17.dxf. 对于最后的DXF出口,不要使用文件>保存. | Work in SolveSpace and import seed_ss_gui_17_bridge_plate.dxf from /home/user/Desktop with File > Import, then continue editing that imported drawing rather than starting from an empty document. Launch SolveSpace from `/usr/bin/solvespace` before importing `seed_ss_gui_17_bridge_plate.dxf`. Do not use File > Open or launch the DXF as a native SolveSpace file. All dimensions and coordinates in this task are in millimeters. Use the existing end guides, tangent lines, and hole-location marks to create the final outer outline from two end circles of radius 18 mm connected by two parallel tangent lines. Overall length is 150 mm and overall height is 36 mm. Add three diameter 6 mm holes on centerline y=18 mm with X coordinates 30 mm, 75 mm, and 120 mm. Construction or guide geometry from the seed may be changed or removed unless it is explicitly required above. When the geometry is complete, align the view to the active workplane if needed, then use File > Export 2d View, choose the DXF file type, and save the result as /home/user/Desktop/final_ss_gui_17.dxf. Do not use File > Save As for this final DXF export.
v-solvespace-task-18-ubuntu | 在SolveSpace中打开的模型, seed_ss_gui_18_tabbed_plate.dxf 根据 /home/user/Desktop 在文件>进口下,然后继续编辑进口的图纸,而不是从空格文档开始. 为了完成这个任务, `/usr/bin/solvespace` 在进口前 `seed_ss_gui_18_tabbed_plate.dxf`. 不要使用文件> 打开或启动DXF作为本土的SolveSpace文件. 使用现有的基板,图标指南和洞位置标记创建最后的180 x 80基板,有三个矩形顶部表格,每个宽度20个,高度12个, 在板内添加三个直径8孔 (35,30), (90,30) 和 (145,30). 加入一个直径5个孔,以每一张顶部表格为中心 (35.86), (90.86) 和 (145.86). 除了上述明确要求外,种子的结构或指导几何可以改变或移除. 完成几何学后,如果需要的话将视图与活跃的工作平面进行对齐,然后使用文件>出口2d视图,选择DXF文件类型,并保存结果为 /home/user/Desktop/final_ss_gui_18.dxf. 对于最后的DXF出口,不要使用文件>保存. | With the model open in SolveSpace, import seed_ss_gui_18_tabbed_plate.dxf from /home/user/Desktop with File > Import, then continue editing that imported drawing rather than starting from an empty document. Launch SolveSpace from `/usr/bin/solvespace` before importing `seed_ss_gui_18_tabbed_plate.dxf`. Do not use File > Open or launch the DXF as a native SolveSpace file. Use the existing base plate, tab guides, and hole-location marks to create the final 180 x 80 base plate with three rectangular top tabs, each width 20 and height 12, with tab center X coordinates 35, 90, and 145. Add three diameter 8 holes inside the plate at (35,30), (90,30), and (145,30). Add one diameter 5 hole centered in each top tab, at (35,86), (90,86), and (145,86). Construction or guide geometry from the seed may be changed or removed unless it is explicitly required above. When the geometry is complete, align the view to the active workplane if needed, then use File > Export 2d View, choose the DXF file type, and save the result as /home/user/Desktop/final_ss_gui_18.dxf. Do not use File > Save As for this final DXF export.
v-solvespace-task-19-ubuntu | 解决空间是这个任务的工作环境. 进口 seed_ss_gui_19_ring_sector.dxf 根据 /home/user/Desktop 在文件>进口下,然后继续编辑进口的图纸,而不是从空格文档开始. 在这个机器上,从 `/usr/bin/solvespace` 在进口前 `seed_ss_gui_19_ring_sector.dxf`. 不要使用文件> 打开或启动DXF作为本土的SolveSpace文件. 保持现有的270度开放环形,外半径60°,内半径40°,四方圆缺失. 加入三个直径6孔,中心在半径50从环中部,放在0度,90度和180度的极地方向. 除了上述明确要求外,种子的结构或指导几何可以改变或移除. 完成几何学后,如果需要的话将视图与活跃的工作平面进行对齐,然后使用文件>出口2d视图,选择DXF文件类型,并保存结果为 /home/user/Desktop/final_ss_gui_19.dxf. 对于最后的DXF出口,不要使用文件>保存. | SolveSpace is the working environment for this task. Import seed_ss_gui_19_ring_sector.dxf from /home/user/Desktop with File > Import, then continue editing that imported drawing rather than starting from an empty document. Launch SolveSpace from `/usr/bin/solvespace` before importing `seed_ss_gui_19_ring_sector.dxf`. Do not use File > Open or launch the DXF as a native SolveSpace file. Keep the existing 270-degree open ring shape with outer radius 60, inner radius 40, and the fourth quadrant missing. Add exactly three diameter 6 holes with centers at radius 50 from the ring center, placed on the 0-degree, 90-degree, and 180-degree polar directions. Construction or guide geometry from the seed may be changed or removed unless it is explicitly required above. When the geometry is complete, align the view to the active workplane if needed, then use File > Export 2d View, choose the DXF file type, and save the result as /home/user/Desktop/final_ss_gui_19.dxf. Do not use File > Save As for this final DXF export.
v-solvespace-task-20-ubuntu | 进口 seed_ss_gui_20_combo_profile.dxf 根据 /home/user/Desktop 在文件>进口中,然后继续编辑进口图纸,而不是从SolveSpace中的空格文档开始. 在开始工作之前,从 `/usr/bin/solvespace` 在进口前 `seed_ss_gui_20_combo_profile.dxf`. 不要使用文件> 打开或启动DXF作为本土的SolveSpace文件. 结合现有的三方形成一个单个配置文件:160 x 30的基板,40 x 25的左上部老板和50 x 40的右上部老师. 总裁们与基板共享边缘. 在 (40,15) 和 (120,15) 的底部加两个直径10孔. 加入一个直径6孔,以每个上部主角为中心,在 (20,42.5) 和 (135.50) 除了上述明确要求外,种子的结构或指导几何可以改变或移除. 完成几何学后,如果需要的话将视图与活跃的工作平面进行对齐,然后使用文件>出口2d视图,选择DXF文件类型,并保存结果为 /home/user/Desktop/final_ss_gui_20.dxf. 对于最后的DXF出口,不要使用文件>保存. | Import seed_ss_gui_20_combo_profile.dxf from /home/user/Desktop with File > Import, then continue editing that imported drawing rather than starting from an empty document in SolveSpace. Launch SolveSpace from `/usr/bin/solvespace` before importing `seed_ss_gui_20_combo_profile.dxf`. Do not use File > Open or launch the DXF as a native SolveSpace file. Combine the three existing rectangles into a single profile: a 160 x 30 base plate, a 40 x 25 upper-left boss, and a 50 x 40 upper-right boss. The bosses share edges with the base plate. Add two diameter 10 holes on the base at (40,15) and (120,15). Add one diameter 6 hole centered in each upper boss, at (20,42.5) and (135,50). Construction or guide geometry from the seed may be changed or removed unless it is explicitly required above. When the geometry is complete, align the view to the active workplane if needed, then use File > Export 2d View, choose the DXF file type, and save the result as /home/user/Desktop/final_ss_gui_20.dxf. Do not use File > Save As for this final DXF export.
v-zbrush-task-01-windows | 雕刻一个气候岩石,使用DynaMesh,ClayBuildup,DamStandard和TrimDynamic. 从桌面快捷方式打开ZBrush 2025,然后从 `scene.obj`. 开放的 `scene.obj` 包含一个名为StartingBall的OBJ对象/组:在原点中心,有一个半径0.5BU的光滑UV球,大约有512个面孔,没有紫外线和无顶点颜色. 通过ClayBuildup建立一个粗的气候化形式,用DamStandard添加尖裂纹,并使用TrimDynamic创建平面装饰平板. 转命名对象/组为 Rock 和出口 `C:\Users\user\Desktop\output.obj`. 输出的OBJ必须包含一个名为Rock的对象/组; 有3万到10万个脸; 两边分为两个面, 具有明显非零的总分离曲线; 含有至少100个顶点,在低局部-正常变异区域 (<0.05) 中,确认平面切割区域. 没有 UV,顶点颜色和额外的组. | Sculpt a Weathered Rock with DynaMesh, ClayBuildup, DamStandard, and TrimDynamic. Open ZBrush 2025 from the desktop shortcut and continue from `scene.obj`. The opened `scene.obj` contains one OBJ object/group named StartingBall: a smooth UV sphere of radius 0.5 BU centered at the origin, with about 512 faces, no UVs, and no vertex color. DynaMesh it to a uniform high resolution, establish a coarse weathered form with ClayBuildup, add sharp cracks with DamStandard, and create flat trim planes with TrimDynamic. Rename the object/group to Rock and export `C:\Users\user\Desktop\output.obj`. The exported OBJ must contain exactly one object/group named Rock; have 30,000 to 100,000 faces; be manifold with every edge shared by exactly two faces; have clearly nonzero total discrete curvature; and contain at least 100 vertices in low local-normal-variance regions (<0.05), confirming flat trimmed areas. UVs, vertex color, and additional groups are not required.
v-zbrush-task-02-windows | 雕刻一个适应性地曲的触角,用Sculptris Pro和蛇. 为了完成这个任务,从桌面快捷方式打开ZBrush 2025然后继续从 `scene.obj`. 开放的 `scene.obj` 包含一个名为TentStart的 OBJ对象/组:一个高度0.4BU和半径0.15BU的圆柱,与Y相一致,大约有64面. 启用Sculptris Pro,使用 SnakeHook将其顶部拉入一个至少有两条强大的曲的触角,然后出口 `C:\Users\user\Desktop\output.obj` 实验室的项目/组仍然被命名为 TentStart. 输出必须至少有300张面孔. 测量时,评估员选择具有最大跨度的边界框轴,将这一跨度分为 `vertex_count/8` 像一个顺序的截面中心, 核心线必须包含至少两个超过60度的局部接变化. 顶点分配到它们最接近的中心; 最后一个截面的平均半径必须是最多25%的第一个,并且曲线截面中顶点数量加上其邻近的直角点数量必须至少是剩余截面的1.2倍. | Sculpt an adaptively tessellated bent tentacle with Sculptris Pro and SnakeHook. Open ZBrush 2025 from the desktop shortcut and continue from `scene.obj`. The opened `scene.obj` contains one OBJ object/group named TentStart: a capped cylinder of height 0.4 BU and radius 0.15 BU, aligned to Y, with about 64 faces. Enable Sculptris Pro and use SnakeHook to pull its top into a tapered tentacle with at least two strong bends, then export `C:\Users\user\Desktop\output.obj` with the object/group still named TentStart. The output must have at least 300 faces. For measurement, the evaluator chooses the bounding-box axis with the largest span, divides that span into approximately `vertex_count/8` equal buckets, and uses each nonempty bucket's vertex centroid as an ordered cross-section center. The centerline must contain at least two local tangent changes greater than 60 degrees. Vertices are assigned to their nearest center; the last cross-section's mean radius must be at most 25% of the first's, and the mean vertex count in bend cross-sections plus their immediate neighbors must be at least 1.2 times that of the remaining cross-sections.
v-zbrush-task-03-windows | 录制两个3D层在一个球体上,然后出口三个转移状态 `scene.obj` 包含一个ZBrush Tool,其第一个 (唯一的) SubTool,名为OrbBase,是2048平方公里左右的1.0BU半径平滑聚合物球 (32 x 32长度格式,极点有三角形盖). 在这个机器上,从桌面快捷方式打开ZBrush 2025然后继续从 `scene.obj`. 它有一个默认的多组,没有紫外线,没有聚油漆,没有分类堆. 使用ZBrush中开放的OBJ,记录两层无破坏性3D (A层:沿 z带压缩; 层B:均的表面噪音),并出口三个符合该层堆中的转换状态的OBJ: `C:\Users\user\Desktop\all_off.obj` 两层A和B都关闭 `C:\Users\user\Desktop\A_only.obj` 上,下B层 `C:\Users\user\Desktop\all_on.obj` 层A和层B都 ON `C:\Users\user\Desktop` 文件名上述. 它们都必须有相同的顶点和面部数量. 必须满足出口的三个OBJ: - 每个都包含一个名为OrbBase的子工具, - `C:\Users\user\Desktop\all_off.obj` 匹配输入 `scene.obj` 顶点对顶点在1e-5BU内. - `C:\Users\user\Desktop\A_only.obj` 移动到 `C:\Users\user\Desktop\all_off.obj` 带内度:总移动能量 >=95% 在顶点上, 带内总能量 > 0.01 BU. - `C:\Users\user\Desktop\all_on.obj` 移动到 `C:\Users\user\Desktop\A_only.obj` 覆盖OFF带区域:至少50%的顶点显示z > = 0.15移动> 0.005BU. - 平均垂直拉普拉西亚 `C:\Users\user\Desktop\all_on.obj` 具有至少1.5倍的 `C:\Users\user\Desktop\A_only.obj`. - 三个网格都是多重的. | Record Two 3D Layers on a Sphere and Export Three Toggle States `scene.obj` contains a ZBrush Tool whose first (and only) SubTool, named OrbBase, is a smooth polymesh sphere of radius 1.0 BU at approximately 2048 quads (32 latitude x 32 longitude grid with triangle caps at the poles). Open ZBrush 2025 from the desktop shortcut and continue from `scene.obj`. It has a single default polygroup, no UVs, no polypaint, and no subdivision stack. Using the opened OBJ in ZBrush, record two non-destructive 3D Layers on it (Layer A: belt-band depression along z; Layer B: uniform surface noise), and export three OBJs that correspond to these toggle states of the layer stack: `C:\Users\user\Desktop\all_off.obj` both Layer A and Layer B are OFF `C:\Users\user\Desktop\A_only.obj` Layer A ON, Layer B OFF `C:\Users\user\Desktop\all_on.obj` Layer A and Layer B both ON Write all three files to `C:\Users\user\Desktop` with the filenames listed above. All three must share identical vertex and face counts. The three exported OBJs must satisfy: Each contains exactly one SubTool named OrbBase, and all three share the same vertex and face counts. `C:\Users\user\Desktop\all_off.obj` matches the input `scene.obj` vertex-for-vertex within 1e-5 BU. `C:\Users\user\Desktop\A_only.obj`'s displacement from `C:\Users\user\Desktop\all_off.obj` concentrates in the belt: >=95 % of total displacement energy is on vertices with ¦z¦ < 0.15; total in-band energy > 0.01 BU. `C:\Users\user\Desktop\all_on.obj`'s displacement from `C:\Users\user\Desktop\A_only.obj` covers the OFF-band region: at least 50 % of vertices with ¦z¦ >= 0.15 show displacement > 0.005 BU. Mean per-vertex Laplacian of `C:\Users\user\Desktop\all_on.obj` is at least 1.5x that of `C:\Users\user\Desktop\A_only.obj`. Each of the three meshes is manifold.
v-zbrush-task-04-windows | 通过ZRemesher的合作, `scene.obj`. 在开始工作之前,从桌面快捷方式打开ZBrush 2025然后继续从 `scene.obj`. 它包含一个名为头的 OBJ 对象/组,有四个面部组:EyeSocketGuide,LipGuide,NoseGuide和Body. 命名的边界不是自动ZRemesher曲线. 既使用 Frame Mesh 将相关组边界转化为实际指导曲线,设置曲线强度至少为 60,也可以启用 Keep Groups,以便直接保存命名的边界. 目标大约1万个脸,出口 `C:\Users\user\Desktop\output.obj`. 输出必须包含一个名为头/组的对象,9,000至11,000面,至少95%的四方形,以及两个名为的面部群体,每个边缘被两面共享的多重网格. | Working with ZRemesher, retopologize the opened `scene.obj`. Open ZBrush 2025 from the desktop shortcut and continue from `scene.obj`. It contains one OBJ object/group named Head with four face groups: EyeSocketGuide, LipGuide, NoseGuide, and Body. The named boundaries are not automatically ZRemesher curves. Either use Frame Mesh to turn the relevant group boundaries into real guide curves and set Curve Strength to at least 60, or enable Keep Groups so the named boundaries are preserved directly. Target about 10,000 faces and export `C:\Users\user\Desktop\output.obj`. The output must contain exactly one object/group named Head, 9,000 to 11,000 faces, at least 95% quads, exactly the four named face groups, and a manifold mesh in which every edge is shared by two faces.
v-zbrush-task-05-windows | 发出纤维头上的毛 `scene.obj` 包含一个ZBrush工具,其第一个 (唯一的) 子工具,叫做头部,是一个封闭的紫外球-拓形状圆形体 (一种"理想化头") 宽约1.8BU,高2.2BU和深1.8BU. 在下面的步骤中,从桌面快捷方式打开ZBrush 2025然后继续从 `scene.obj`. 无多组,没有紫外线,没有聚油漆,没有分层. 使用ZBrush中开放的OBJ,涂上头顶一个面具,运行FiberMesh预览以从蒙蔽区域生长毛发,接受预览创建新的子工具名字 Fibers, `C:\Users\user\Desktop\output.obj`. 产品出口 `C:\Users\user\Desktop\output.obj` 必须满足: - 正确的两个子工具,称为头和纤维. - 头部子工具的几何性不变 (相同的顶点和面孔是输入值; 输入的1e-4内每个顶点位置). - 纤维子工具的面部数量在15000,30000间 (约3000根纤维,每6个). - 纤维子工具向上延伸,超越头部:其边界框 y-max 在头部 y- max 上至少为 0. 3 BU. - 纤维子工具包含至少2000个不同的连接组件 (每个单独的毛线是至少2个三角形的独立组件). | Generate FiberMesh Hair on a Head The provided `scene.obj` contains a ZBrush Tool whose first (and only) SubTool, named Head, is a closed UV-sphere-topology ellipsoid (an 'idealized head') roughly 1.8 BU wide, 2.2 BU tall, and 1.8 BU deep, centred at origin. Open ZBrush 2025 from the desktop shortcut and continue from `scene.obj`. The SubTool has no polygroups, no UVs, no polypaint, and no subdivision levels. Using the opened OBJ in ZBrush, paint a mask over the top of the head, run FiberMesh Preview to grow hair from the masked area, accept the preview to create a new SubTool named Fibers, and export the result as `C:\Users\user\Desktop\output.obj`. The exported `C:\Users\user\Desktop\output.obj` must satisfy: Exactly two SubTools, named Head and Fibers. The Head SubTool is geometrically unchanged (same vertex and face counts as the input; every vertex position within 1e-4 of the input). The Fibers SubTool has a face count in the range [15000, 30000] (roughly 3000 fibers with ~6 tris each). The Fibers SubTool extends upward beyond the head: its bounding-box y-max is at least 0.3 BU above the Head's y-max. The Fibers SubTool contains at least 2000 distinct connected components (each individual hair strand is a separate component of at least 2 triangles).
v-zbrush-task-06-windows | 准备和除开放的 `scene.obj` 用于3D打印. 在此图像中,从桌面快捷方式打开ZBrush 2025然后继续从 `scene.obj`. 它包含一个有点噪音的,最初开放的胸部状网格叫做带, 首先关闭开口,修复网格以使其不水,然后使用除器将它减少到输入三角形数量的大约一半. 输出未经扩展的二进制 STL `C:\Users\user\Desktop\Bust.stl` 处理1BU为1mm. STL必须包含1500至2500个非退化三角形,具有每一个边缘分为两种三角形的密度,并保持修复的源头形状:签署的体积和界定框对角面每个都必须与输入不同不到5%. | Prepare and decimate the opened `scene.obj` for 3D printing. Open ZBrush 2025 from the desktop shortcut and continue from `scene.obj`. It contains a mildly noisy, initially open bust-like mesh named Bust with about 4,000 triangles. First close the opening and repair the mesh so it is watertight, then use Decimation Master to reduce it to roughly half the input triangle count. Export an unscaled binary STL as `C:\Users\user\Desktop\Bust.stl`, treating 1 BU as 1 mm. The STL must contain 1,500 to 2,500 nondegenerate triangles, be watertight with every edge shared by exactly two triangles, and preserve the repaired source shape: signed volume and bounding-box diagonal must each differ from the input by less than 5%.
v-zbrush-task-07-windows | 切除开放的多组网格成命名部分. 对于此工作流程,从桌面快捷方式打开ZBrush 2025并继续从 `scene.obj`. `scene.obj` 包含一个名为MergedParts的 OBJ对象/组,其面孔构成六个不重叠的组. 使用ZBrush的组分工作流程,将结果部分更名为Part_01到Part_06,并将所有部件一起导出为 `C:\Users\user\Desktop\output.obj`. OBJ必须包含六个名称的对象/组块,分_01到分_06和没有合并部分区块. 每个输出块必须包含一个面部组和一个连接的网格. 它们的面部数量必须完全等于输入值,而总结顶点数量可能最多是输入数量的1.5倍. | Split the opened multi-group mesh into named parts. Open ZBrush 2025 from the desktop shortcut and continue from `scene.obj`. `scene.obj` contains one OBJ object/group named MergedParts whose faces form six non-overlapping groups. Use ZBrush's group split workflow, rename the resulting parts Part_01 through Part_06, and export all parts together as `C:\Users\user\Desktop\output.obj`. The OBJ must contain exactly six object/group blocks with names Part_01 through Part_06 and no MergedParts block. Each output block must contain one face group and one connected mesh. Their total face count must equal the input exactly, while their summed vertex count may be at most 1.5 times the input count.
v-zbrush-task-08-windows | 圆的洞穴,通过一个开放的球体 `scene.obj` 包含一个具有两个子工具的ZBrush Tool:球体,以原点为中心的一块紫外球,以及圆,其半径0.4个圆柱是Y轴,从y = -1.5到y = +1.5. 在任务开始时,从桌面快捷方式打开ZBrush 2025然后继续从 `scene.obj`. 圆柱向Y沿线两方向延伸到球外. 没有布鲁式操作. 使用ZBrush中开放的 OBJ,设置子工具到减法模式,启用LiveBoolean,将结果烤成新的混凝土网格,更名为BooleanResult,并出口为 `C:\Users\user\Desktop\output.obj`. 产品出口 `C:\Users\user\Desktop\output.obj` 必须满足: - 正确一个子工具,叫做BooleanResult. - 面部数量在范围 [100, 2000]. - 网格是多样性的:每一个边缘都分为两个面. 没有顶点是严格的缩小体内半径0.39和. - 至少一个顶点位于圆柱表面 r = sqrt(x^2 + z ^2) = 0.4 的0.02BU内. - X和 Z 中的外界框在球半径的5%内约为+/-1.0. | Live Boolean - Drill a Cylindrical Hole Through a Sphere `scene.obj` contains a ZBrush Tool with two SubTools: Sphere, a unit UV sphere centred at the origin, and Cylinder, a radius-0.4 cylinder whose axis is the Y axis and which extends from y = -1.5 to y = +1.5. Open ZBrush 2025 from the desktop shortcut and continue from `scene.obj`. The cylinder extends beyond the sphere in both directions along Y. No boolean operation has been applied yet. Using the opened OBJ in ZBrush, set the Cylinder SubTool to subtraction mode, enable Live Boolean, bake the result into a concrete new mesh, rename it BooleanResult, and export it as `C:\Users\user\Desktop\output.obj`. The exported `C:\Users\user\Desktop\output.obj` must satisfy: Exactly one SubTool, named BooleanResult. Face count in the range [100, 2000]. Mesh is manifold: every edge is shared by exactly two faces. No vertex is strictly inside a shrunken cylinder of radius 0.39 and ¦y¦ < 0.91 BU. At least one vertex lies within 0.02 BU of the cylindrical surface r = sqrt(x^2 + z^2) = 0.4. The outer bounding box in X and Z spans approximately +/- 1.0 within 5 % of the sphere radius.
v-zbrush-task-09-windows | 开放的 `scene.obj` 单个组上创建了六个多组 `SubdividedCube` 副工具,使每个复星立方体侧成为自己的组,然后出口 `C:\Users\user\Desktop\output.obj`. 从桌面快捷方式打开ZBrush 2025,然后从 `scene.obj`. 保持网格几何和拓. 出口结果必须包含六个正确的聚组,每个面孔都有四个,每一个聚组内面部正常保持在1度之间排列,不同聚组之间的面部正常至少隔离80度,并且保持多元化. | With the opened `scene.obj`, create six polygroups on the single `SubdividedCube` SubTool so that each coplanar cube side becomes its own group, then export `C:\Users\user\Desktop\output.obj`. Open ZBrush 2025 from the desktop shortcut and continue from `scene.obj`. Preserve the mesh geometry and topology. The exported result must contain exactly six polygroups with four faces each, keep face normals within each polygroup aligned to within 1 degree, keep face normals between different polygroups separated by at least 80 degrees, and remain manifold.
v-zbrush-task-10-windows | 通过UV (UDIM) 来创建多组 `scene.obj` 包含一个ZBrush Tool,其第一个 (唯一的) 子工具叫做UVQuadPlane是以原点为中心的XY平面中平坦4x4分层的平面 (侧长2BU,16个四面形面,25个顶点). 为了完成这个任务,从桌面快捷方式打开ZBrush 2025然后继续从 `scene.obj`. 飞机的紫外线已经在四个UDIM上设置:每一个面部二×2方形的四方形都对比切地绘制到不同的UDIM. 左上方是1001,右上方是1002,下方是1003,右下方是104. 目前,所有16个面孔都共享一个默认的多组. 网格没有聚油漆,也没有分层堆. 使用在ZBrush中使用UV保存的开放 OBJ,将UV布分配转换为多组,并出口结果为 `C:\Users\user\Desktop\output.obj` 两组聚合物和紫外线都保存. 产品出口 `C:\Users\user\Desktop\output.obj` 必须满足: - 正确一个子工具,仍然被称为UVQuadPlane,它的基数质量没有改变. - 每个脸上都有紫外线指标. - 网上不同聚组身份的数量是4个. 每个脸的紫外线中心都在一个 UDIM 中, - 每个聚组的面孔都与UDIM相同. - 四个多组集体使用四种不同的. | Create Polygroups from UV Tiles (UDIMs) The provided `scene.obj` contains a ZBrush Tool whose first (and only) SubTool, named UVQuadPlane, is a flat 4x4 subdivided plane in the XY plane centred at origin (side length 2 BU, 16 quad faces, 25 vertices). Open ZBrush 2025 from the desktop shortcut and continue from `scene.obj`. The plane's UVs are already laid out across four UDIM tiles: the four 2x2 face-quadrants of the plane each map bijectively to a distinct UDIM. Top-left is tile 1001, top-right is 1002, bottom-left is 1003, and bottom-right is 1004. All 16 faces currently share a single default polygroup. The mesh has no polypaint and no subdivision-level stack. Using the opened OBJ in ZBrush with UVs preserved, convert the UV-tile assignments into polygroups, and export the result as `C:\Users\user\Desktop\output.obj` with both polygroups and UVs preserved. The exported `C:\Users\user\Desktop\output.obj` must satisfy: Exactly one SubTool, still named UVQuadPlane, with its base geometry unchanged. Every face has UV indices written out in the OBJ. The number of distinct polygroup IDs on the mesh is exactly 4. Each face's UV centroid falls inside exactly one UDIM tile from {1001, 1002, 1003, 1004}, and all four tiles are represented. Each polygroup's faces all share the same UDIM tile. The four polygroups collectively use four distinct tiles.
v-zbrush-task-11-windows | 通过UV Master完成工作:解开打开的包裹 `scene.obj` 单个头网,称为头,有2114个顶点和2178个面,然后出口 `C:\Users\user\Desktop\output.obj` 通过紫外线. 在这个机器上,从桌面快捷方式打开ZBrush 2025然后继续从 `scene.obj`. 保存基数和对象/组名称. 每个面孔都必须引用紫外线坐标,所有UV光必须位于 [0,1]^2,布局不得在 UV三角之间存在正面积重叠; 允许共享岛屿边缘和顶点. 总的紫外线面积必须在0.5至1.05之间. 面对紫外线/世界区域比率最低,在扩张和压缩方向均值比率正常化,必须保持低于15. | Complete the work through UV Master: unwrap the opened `scene.obj`, a single head mesh named Head with 2,114 vertices and 2,178 faces, then export `C:\Users\user\Desktop\output.obj` with UVs. Open ZBrush 2025 from the desktop shortcut and continue from `scene.obj`. Preserve the base geometry and object/group name. Every face must reference UV coordinates, all UVs must lie in [0,1]^2, and the layout must have no positive-area overlap between UV triangles; shared island edges and vertices are allowed. The summed UV face area must be between 0.5 and 1.05. The worst per-face UV-area/world-area ratio, normalized by the median ratio in both expansion and compression directions, must remain below 15.
v-zbrush-task-12-windows | 打开的主体网格用UV Master's Work On Clone工作流程解包,并提供高分辨率和低分辨率版本. 在开始工作之前,从桌面快捷方式打开ZBrush 2025然后继续从 `high_uv.obj`. 工作在克隆创建相同的拓类型的克隆; 复制其UV光回到未改变的高分辨率原始,并出口原始为 `C:\Users\user\Desktop\high_uv.obj`. 然后做一个单独的副本,使用除器,保持UV光线可以减少到18,000-22,000张面, `C:\Users\user\Desktop\low_uv.obj`. 每个OBJ必须包含一个名为主体的对象/组,并在 [0,1]^2中完成UV引用. `high_uv.obj` 必须保留每一个输入顶点和面部,在1e-5BU内位置. 两向弗云之间的UV点云不应超过0.01. | Unwrap the opened Subject mesh with UV Master's Work On Clone workflow and deliver both high- and reduced-resolution versions. Open ZBrush 2025 from the desktop shortcut and continue from `high_uv.obj`. Work On Clone creates a same-topology clone; unwrap that clone, copy its UVs back to the unchanged high-resolution original, and export the original as `C:\Users\user\Desktop\high_uv.obj`. Then make a separate copy, use Decimation Master with Keep UVs enabled to reduce it to 18,000-22,000 faces, and export it as `C:\Users\user\Desktop\low_uv.obj`. Each OBJ must contain one object/group named Subject and complete UV references in [0,1]^2. `high_uv.obj` must preserve every input vertex and face, with positions within 1e-5 BU. The bidirectional Chamfer distance between the two files' UV point clouds must not exceed 0.01.
v-zbrush-task-13-windows | 口面膜+逆向+深灰色聚油填充 `scene.obj` 包含一个ZBrush工具,其第一个 (唯一的) 子工具,叫做BumpyBall,是一个紫外球 (48长度×24度,1106顶点,1152面),表面已被一块突触形状的冲击场辐射地移动. 在下面的步骤中,从桌面快捷方式打开ZBrush 2025然后继续从 `scene.obj`. 噪声场的峰值远离原点 (半径约1.1),而谷口或洞穴更近 (半径大约0.9). 网格没有多彩,无UV光线,单个默认的多组,并且没有基层网格以上的分区级堆. 使用ZBrush中开放的OBJ,使用 Mask By Cavity将面具集中在表面腔中,逆转面具使口腔成为未掩盖区域,用深灰色聚油 (0.2,0.2,0.2) 填充该地区并出口结果为 `C:\Users\user\Desktop\output.obj` 保持MRGB顶点颜色. 产品出口 `C:\Users\user\Desktop\output.obj` 必须满足: - 正确一个子工具,仍然被称为球,它的基数质量不变. - 每个顶点线都是MRGB形式的 `v x y z r g b`. - 几何空腔代理和垂直亮度之间的皮尔森相关性 `(r+g+b)/3` 是 < -0.6 - 最高20%的最深洞顶点的中值亮度至少低于最低-20%的最小洞顶点. | Cavity Mask + Invert + Dark-Gray Polypaint Fill `scene.obj` holds a ZBrush Tool whose first (and only) SubTool, named BumpyBall, is a UV-sphere (48 longitudes x 24 latitudes, 1106 vertices, 1152 faces) whose surface has been radially displaced by a sinusoidal bump field. Open ZBrush 2025 from the desktop shortcut and continue from `scene.obj`. Peaks of the noise field are further from the origin (radius approx 1.1) and valleys or cavities are closer (radius approx 0.9). The mesh has no polypaint, no UVs, a single default polygroup, and no subdivision-level stack above the base mesh. Using the opened OBJ in ZBrush, Use Mask By Cavity to concentrate a mask in the surface cavities, invert the mask so the cavities become the unmasked region, fill that region with a dark-gray polypaint (0.2, 0.2, 0.2), and export the result as `C:\Users\user\Desktop\output.obj` with MRGB vertex colors preserved. The exported `C:\Users\user\Desktop\output.obj` must satisfy: Exactly one SubTool, still named BumpyBall, with its base geometry unchanged. Every vertex line is in MRGB form `v x y z r g b`. The Pearson correlation between a geometric cavity proxy and per-vertex brightness `(r+g+b)/3` is < -0.6. The median brightness of the top-20% most-cavity vertices is at least 0.3 lower than the median brightness of the bottom-20% least-cavity vertices.
v-zbrush-task-14-windows | 烤多油漆以1024x1024的分散纹理 `scene.obj` 是一个UV映射球 (半径1.0,拉特-隆 32x64 = 2048个四面,2145个顶) 与MRGB的顶点颜色. 在此图像中,从桌面快捷方式打开ZBrush 2025然后继续从 `scene.obj`. 字幕工具叫做"油漆球". 聚油漆将球体分为6个立方面色区域 (+X红, -X, +Y绿, -Y黑色, +Z蓝, -Z黄色) 每一个顶点的主导轴的方向. 紫外线是圆形的: u = phi / (2*pi), v = theta / pi. 装载OBJ在ZBrush中,将聚油漆烤成1024x1024纹理,然后出口两者: `C:\Users\user\Desktop\output.obj` 它们的几何质量,紫外线和MRGB保持一致. `C:\Users\user\Desktop\diffuse.png` - 1024x1024 RGB PNG从聚油漆烤. 要求: - 两者 `C:\Users\user\Desktop\output.obj` 其他 `C:\Users\user\Desktop\diffuse.png` 存在. - `C:\Users\user\Desktop\diffuse.png` 它们的数量为1024x1024. - `C:\Users\user\Desktop\output.obj` 只有一个名为"油漆球"的子工具,有2145个顶点,2048个面孔,MRGB顶点颜色和UV. - 没有零的像素比率在 `C:\Users\user\Desktop\diffuse.png` 值为 > 0.60. - 在顶部UV中采样颜色 `C:\Users\user\Desktop\diffuse.png` 对于至少90%的样本,在0..255空间中与圆距离 <= 30 的聚油顶色相匹配. | Bake Polypaint to a 1024x1024 diffuse texture The opened `scene.obj` is a UV-mapped sphere (radius 1.0, lat-lon 32x64 = 2048 quad faces, 2145 vertices) with MRGB vertex colors. Open ZBrush 2025 from the desktop shortcut and continue from `scene.obj`. The SubTool is named PaintBall. The polypaint divides the sphere into 6 cube-face color regions (+X red, -X cyan, +Y green, -Y magenta, +Z blue, -Z yellow) by each vertex's dominant axis direction. UVs are spherical: u = phi / (2*pi), v = theta / pi. Load the OBJ into ZBrush, bake the polypaint to a 1024x1024 texture, and export both: `C:\Users\user\Desktop\output.obj` - same geometry, UVs, and MRGB preserved. `C:\Users\user\Desktop\diffuse.png` - 1024x1024 RGB PNG baked from the polypaint. Requirements: Both `C:\Users\user\Desktop\output.obj` and `C:\Users\user\Desktop\diffuse.png` exist. `C:\Users\user\Desktop\diffuse.png` is 1024x1024. `C:\Users\user\Desktop\output.obj` has a single SubTool named PaintBall with 2145 vertices, 2048 faces, MRGB vertex colors, and UVs. Non-zero pixel ratio in `C:\Users\user\Desktop\diffuse.png` is > 0.60. Sampled colors at vertex UVs in `C:\Users\user\Desktop\diffuse.png` match the polypaint vertex colors within Euclidean distance <= 30 in 0..255 space for at least 90% of samples.
v-zbrush-task-15-windows | 通过三个开放的参考网子,用ShadowBox来制造一个. 对于此工作流程,从桌面快捷方式打开ZBrush 2025并继续从提供的场景或网格. 面位于XY,面在YZ和顶 XZ的标定的头高度. 隔离和成每一个平面形状在相匹配的拼写视图中,将可见网格轮转换为面具/阿尔法,并将这些面具对应的前面,侧面和顶部ShadowBox墙上排列. 生成关闭的子,按需要使用DynaMesh清洁它,重新命名为Hammer, `C:\Users\user\Desktop\output.obj`. 输出必须是一个多重的物体/组,称为手,具有大约0.5 x2.0 x0.3BU边界框,每轴可容忍20%的,与SilhouetteFront实现至少0.5个前视图形状IoU,并包含最多六个面部组. | Build a hammer with ShadowBox from the three opened reference meshes. Open ZBrush 2025 from the desktop shortcut and continue from the supplied scene or mesh. SilhouetteFront lies in XY, SilhouetteSide in YZ, and SilhouetteTop in XZ at the stated head height. Isolate and frame each flat silhouette in its matching orthographic view, convert its visible mesh outline into a mask/alpha, and align those masks on the corresponding front, side, and top ShadowBox walls. Generate the enclosed hammer, clean it with DynaMesh as needed, rename it Hammer, and export only that result as `C:\Users\user\Desktop\output.obj`. The output must be one manifold object/group named Hammer, have an approximately 0.5 x 2.0 x 0.3 BU bounding box with 20% tolerance per axis, achieve at least 0.5 front-view silhouette IoU with SilhouetteFront, and contain at most six face groups.
v-zbrush-task-16-windows | 面具由洞穴+逆向+膨胀 (仅在峰值上移动) `scene.obj` 包含一个ZBrush Tool,其第一个 (唯一的) SubTool,叫做BumpyBall,是以名为半径1.0BU的UV球,中心于工具起源,其表面被鼻状形图案 r(theta,phi) = 1 + 0.1 * sin(5 theta) * sin( 5 phi) 所移除. 在任务开始时,从桌面快捷方式打开ZBrush 2025然后继续从 `scene.obj`. 因此,峰区在半径 > 1.08 BU 和谷区在半徑 < 0.92 BU 位. 网格有266个顶点和528个三角形,一个默认的多组,没有紫外线,没有聚油. 使用ZBrush中开放的OBJ,使用 Mask by Cavity涂上空腔面膜,逆向面膜以使形脱口,然后将Inflate 0.02应用到外面, 输出结果为 `C:\Users\user\Desktop\output.obj`. 产品出口 `C:\Users\user\Desktop\output.obj` 必须满足: - 正确一个子工具,仍然被称为BumpyBall,与相同的顶点数量 (266) 和面部数量 (528) 的输入. 每个输入半径 r_in > 1.08 的顶点都有出口半径 r _out 满足了 r_out - r_in - 0.02 时 < 0.005. - 每个输入半径 r_in <0.92的顶点都有出口半径 r _out 满足 r_out - r_in 于 <0.005. - 网格仍然多样化. | Mask by Cavity + Invert + Inflate (peaks-only displacement) The provided `scene.obj` contains a ZBrush Tool whose first (and only) SubTool, named BumpyBall, is a UV-sphere of nominal radius 1.0 BU centred at the Tool's origin whose surface has been displaced by a sinusoidal bump pattern r(theta, phi) = 1 + 0.1 * sin(5 theta) * sin(5 phi). Open ZBrush 2025 from the desktop shortcut and continue from `scene.obj`. Peak regions therefore sit at radius > 1.08 BU and valley regions sit at radius < 0.92 BU. The mesh has ~266 vertices and 528 triangles, a single default polygroup, no UVs, and no polypaint. Using the opened OBJ in ZBrush, use Mask by Cavity to paint a cavity mask onto the surface, invert the mask so the bumps become unmasked, then apply Inflate 0.02 so only the peak vertices are pushed outward along their normals. Export the result as `C:\Users\user\Desktop\output.obj`. The exported `C:\Users\user\Desktop\output.obj` must satisfy: Exactly one SubTool, still named BumpyBall, with the same vertex count (266) and face count (528) as the input. Every vertex whose input radius r_in > 1.08 has output radius r_out satisfying ¦r_out - r_in - 0.02¦ < 0.005. Every vertex whose input radius r_in < 0.92 has output radius r_out satisfying ¦r_out - r_in¦ < 0.005. The mesh remains manifold.
v-zbrush-task-17-windows | 从面具区域 (厚度0.05) 中提取衣服 `scene.obj` 包含两个子工具的ZBrush Tool: - 体型:简化的人形体型,由高达2.0BU和半径0.4BU (沿+Y轴从y=0到y=2) 的圆柱组成的囊,两端都覆盖着一个半球 (y在 [-0.4, 0] 和 y在 [2.0, 2.4]). 从桌面快捷方式打开ZBrush 2025,然后从 `scene.obj`. 单个聚组,无紫外线或聚油. - 面膜区域:一个薄面,在 [0.3,1.5]的垂直范围内覆盖身体圆柱部前半 (+Z侧). 使用ZBrush中打开的OBJ,涂上一个相匹配 MaskedRegion补丁的面具,从最终结果中删除MaskedRegions子工具,从掩盖区域中提取一个新的厚度0.05BU的衫子工具,然后将结果导出为 `C:\Users\user\Desktop\output.obj`. 产品出口 `C:\Users\user\Desktop\output.obj` 必须满足: - 正确的2个子工具,一个叫做身体,另一个叫做衫. - 身体保持与输入器的体部工具相同的顶点和面孔数量. - 衫是一件封闭的多元弹. - 衫的估计厚度为0.05+- 0.01BU. - 衫沿 Y 的边界框位于 [0.28,1.52] 内,其顶点都在+Z侧面 (z >=-0.05). - 衫符合体表面:其与Y轴的最小射线距离是0. 4BU左右,在0. 01BU内. | Extract Clothing Shell From a Masked Region (thickness 0.05) `scene.obj` contains a ZBrush Tool with two SubTools: Body: a simplified humanoid body shape, a capsule consisting of a cylinder of height 2.0 BU and radius 0.4 BU (axis along +Y, from y=0 to y=2) capped with a hemisphere at each end (y in [-0.4, 0] and y in [2.0, 2.4]). Open ZBrush 2025 from the desktop shortcut and continue from `scene.obj`. Single polygroup, no UVs or polypaint. MaskedRegion: a thin surface patch that covers the front half (+Z side) of the body's cylindrical portion in the vertical range y in [0.3, 1.5]. Using the opened OBJ in ZBrush, paint a mask on Body matching the MaskedRegion patch, remove the MaskedRegion SubTool from the final result, extract a new thick shirt SubTool of thickness 0.05 BU from the masked area, and export the result as `C:\Users\user\Desktop\output.obj`. The exported `C:\Users\user\Desktop\output.obj` must satisfy: Exactly 2 SubTools: one named Body and one named Shirt. Body retains the same vertex and face counts as the input Body SubTool. Shirt is a closed manifold shell. Shirt's estimated thickness is 0.05 +- 0.01 BU. Shirt's bounding box along Y lies inside [0.28, 1.52] and its vertices are all on the +Z side (z >= -0.05). Shirt conforms to the body surface: its minimum radial distance from the Y axis is approximately 0.4 BU within 0.01 BU.
v-zbrush-task-18-windows | 打开的手臂 `scene.obj` 关于肩部的旋转. 为了完成这个任务,从桌面快捷方式打开ZBrush 2025然后继续从 `scene.obj`. 单体网包含一个部,下部和从旋转 (0.2,0.35,0) 延伸的臂膀沿X. 面具下部,把转移动力线放在肩膀上,然后旋转手臂30度在全球Z轴中通过那个枢纽. 进口 `C:\Users\user\Desktop\output.obj`. 保存对象/组名称 体和所有拓. 每个原始顶点 y<0 必须移动小于0.001BU. 每个具有x>0.2的原始顶点必须与所述Z轴旋转相匹配,在0.01BU内,而靠近肩部枢軸的输入顶点必须保持在其原始位置的0.01BU范围内. | Rotate the arm in the opened `scene.obj` about the shoulder pivot. Open ZBrush 2025 from the desktop shortcut and continue from `scene.obj`. The single Body mesh contains a torso, lower body, and an arm extending from pivot (0.2, 0.35, 0) along +X. Mask the lower body, place the Transpose Action Line at the shoulder, and rotate the arm -30 degrees about the global Z axis through that pivot. Export `C:\Users\user\Desktop\output.obj`. Preserve object/group name Body and all topology. Every original vertex with y<0 must move less than 0.001 BU. Every original vertex with x>0.2 must match the stated Z-axis rotation within 0.01 BU, and the input vertex nearest the shoulder pivot must remain within 0.01 BU of its original position.
v-zbrush-task-19-windows | 转移曲 - 将一个纹尾巴卷入180度C形状的开放 `scene.obj` 包含一个ZBrush工具,其第一个 (唯一) 副工具叫做尾巴是一个直角圆筒从 (0, 0, 0) 到 (1.5, 0, 0) 沿着+X. 在这个机器上,从桌面快捷方式打开ZBrush 2025然后继续从 `scene.obj`. 半径从根 (x=0) 的0.10BU缩小到尖端的0.03BU (x=1.5). 长度40个段 ×12个圆形段,两端都有帽风扇 - ~ 494个顶点和 ~ 504个面. 单个多组. 使用ZBrush中开放的OBJ,使用Transpose Bend将尾巴卷入半圆 (180度弧) 保持根固定. 输出结果为 `C:\Users\user\Desktop\output.obj`. 产品出口 `C:\Users\user\Desktop\output.obj` 必须满足: - 正确一个子工具,叫尾. - 面部和顶点数量保持完整 (Bend 永远不会添加或删除拓). - 每个原始x大约0 (根环) 的顶点均具有移动度 < 0.001 BU - 根是固的. - 终点符号分为原始弧度 (= 1.5) = 2/pi大约0.6366在5%内,确认180度C形状. - 中线分离曲率stdev < 0. 1 (曲率沿约是恒定的). | Transpose Bend - Curl a Tapered Tail into a 180 deg C-Shape The provided `scene.obj` contains a ZBrush Tool whose first (and only) SubTool, named Tail, is a straight tapered cylinder running along +X from (0, 0, 0) to (1.5, 0, 0). Open ZBrush 2025 from the desktop shortcut and continue from `scene.obj`. Radius tapers from 0.10 BU at the root (x=0) to 0.03 BU at the tip (x=1.5). 40 length segments x 12 circular segments, with cap fans at both ends - ~494 vertices and ~504 faces. Single polygroup. Using the opened OBJ in ZBrush, use Transpose Bend to curl the tail into a half-circle (180 deg arc) while keeping the root anchored. Export the result as `C:\Users\user\Desktop\output.obj`. The exported `C:\Users\user\Desktop\output.obj` must satisfy: Exactly one SubTool, named Tail. Face count and vertex count preserved exactly (Bend never adds or removes topology). Every vertex with original x approx 0 (root ring) has displacement < 0.001 BU - the root is anchored. Endpoint chord divided by original arc length (= 1.5) equals 2/pi approx 0.6366 within 5% - confirming a 180 deg C-shape. Centerline discrete curvature stdev < 0.1 (curvature is approximately constant along the bend).
v-zbrush-task-20-windows | 通过ClipCurve开放的球体的一侧平坦 `scene.obj` 包含一个ZBrush工具,其第一个 (唯一) 的子工具,称为球体,是一个以图像的半径为1.0BU的标准多边形球体,中心于工具的起源,大约有3000-10,000个面孔. 在开始工作之前,从桌面快捷方式打开ZBrush 2025然后继续从 `scene.obj`. 表面完全圆形:每个顶点位于半径1.0+/- 1e-4. 亚工具没有超越默认的多组,没有紫外线,也没有多油漆. 使用ZBrush中开放的OBJ,使用ClipCurve刷切除球体右侧半部分,世界空间中的所有物体都是x > 0,因此结果形状是半球,面部位于YZ平面 (x = 0),并将结果出口为 `C:\Users\user\Desktop\output.obj`. 产品出口 `C:\Users\user\Desktop\output.obj` 必须满足: - 正确一个子工具,仍然叫做球. - 每个顶点都有x <=0.001BU. - 至少100个顶点位于 [-0.01, 0.001] 的x内,形成平面盖子,并且它们的最大分数是 <=0.002. - x < -0.5 的顶点从原始位置移动了不到0.001BU. - 网格是多个. | Flatten One Side of a Sphere Using ClipCurve `scene.obj` contains a ZBrush Tool whose first (and only) SubTool, named Sphere, is a standard polygonal sphere of radius 1.0 BU centred at the Tool's origin, with approximately 3,000-10,000 faces. Open ZBrush 2025 from the desktop shortcut and continue from `scene.obj`. The surface is perfectly spherical: every vertex lies at radius 1.0 +/- 1e-4. The SubTool has no polygroups beyond the default, no UVs, and no polypaint. Using the opened OBJ in ZBrush, use the ClipCurve brush to shear off the right-hand half of the sphere, everything with x > 0 in world space, so that the resulting shape is a half-sphere whose flat face lies on the YZ plane (x = 0), and export the result as `C:\Users\user\Desktop\output.obj`. The exported `C:\Users\user\Desktop\output.obj` must satisfy: Exactly one SubTool, still named Sphere. Every vertex has x <= 0.001 BU. At least 100 vertices lie within x in [-0.01, 0.001], forming the flat cap, and their maximum ¦x¦ is <= 0.002. Vertices with x < -0.5 have moved by less than 0.001 BU from their original positions. The mesh is manifold.
v-zbrush-task-21-windows | 顶上面板圈,开放 `scene.obj` 包含一个ZBrush Tool,其第一个 (唯一的) 副工具,称为头盔,是以圆形顶状的半球1BU半径中心在起源 (y 在 [0, 1]),在12个宽度环 x24长度列 = 288四加上24个三角形在顶部. 在下面的步骤中,从桌面快捷方式打开ZBrush 2025然后继续从 `scene.obj`. 它的面部预先分配给六个长边聚组,称为Panel_1..Panel_6,每个面积都覆盖60度长度. 没有紫外线,没有聚油漆,也没有分类水平. 使用ZBrush中开放的OBJ,使用SliceCurve切割头盔沿六个多组边界,运行板块循环将每个板块挤出到一个厚的多元子上,带有外边缘,分成六种独立的子工具称为 Panel_1..Panel_6,并导出结果为 `C:\Users\user\Desktop\output.obj`. 产品出口 `C:\Users\user\Desktop\output.obj` 必须满足: - 正确六个子工具,命名为Panel_1到Panel_6. - 每个子工具都是一个封闭的多元网格. - 每个子工具的纵向角距离在50°,70°. - 六个板块的面孔总数是400,900 - 面积:所有板块上至少有10个短边,平均长度不到0.025BU. | SliceCurve + Panel Loops on a Helmet Dome The provided `scene.obj` contains a ZBrush Tool whose first (and only) SubTool, named Helmet, is a dome-shaped upper hemisphere of radius 1 BU centred at origin (y in [0, 1]), tessellated at 12 latitude rings x 24 longitude columns = 288 quads plus 24 triangles at the apex. Open ZBrush 2025 from the desktop shortcut and continue from `scene.obj`. Its faces are pre-assigned to six longitudinal polygroups named Panel_1..Panel_6, each covering a 60-degree wedge of longitude. The SubTool has no UVs, no polypaint, and no subdivision levels. Using the opened OBJ in ZBrush, use SliceCurve to cut the helmet along the six polygroup boundaries, run Panel Loops to extrude each panel into a thick manifold shell with a beveled outer edge, split the result into six independent SubTools named Panel_1..Panel_6, and export the result as `C:\Users\user\Desktop\output.obj`. The exported `C:\Users\user\Desktop\output.obj` must satisfy: Exactly six SubTools, named Panel_1 through Panel_6. Each SubTool is a closed manifold mesh. Each SubTool's longitudinal angular span is in [50, 70] degrees. The total face count across all six panels is in [400, 900]. A beveled outer rim is present: across all panels there are at least 10 short chamfer edges, and their mean length is less than 0.025 BU.
v-zbrush-task-22-windows | 面噪音进入球体几何 `scene.obj` 包含一个ZBrush工具,其第一个 (唯一) 子工具,叫做球体,是一个在工具的起源中心的半径1.0BU的一平多角球,大约有15,000-30,000个面孔. 在此图像中,从桌面快捷方式打开ZBrush 2025然后继续从 `scene.obj`. 每个顶点都位于距离原始的1.0+/-1e-4; 没有表面噪音,没有超出默认的聚组,没有紫外线,没有聚油. 使用ZBrush中开放的OBJ,将中频过程表面噪音模式应用到球体上,把那种噪声作为实际顶部移动地入网格,然后将结果出口为 `C:\Users\user\Desktop\output.obj`. 产品出口 `C:\Users\user\Desktop\output.obj` 必须满足: - 正确一个子工具,仍然叫做球. - 面部数量与输入面部数量的完全相同. 标准偏差 (0.的顶部 - 原始的位置 - 1.0) 在所有顶点上位于 [004, 0.05]范围内. - 轴线边界框的直角与输入区差不多2%. 平均每垂直拉普拉斯大小至少是输入网格的10倍. - 网格是多个. | Bake Surface Noise into Sphere Geometry `scene.obj` holds a ZBrush Tool whose first (and only) SubTool, named Sphere, is a smooth polygonal sphere of radius 1.0 BU centred at the Tool's origin, with roughly 15,000-30,000 faces. Open ZBrush 2025 from the desktop shortcut and continue from `scene.obj`. Every vertex lies at distance 1.0 +/- 1e-4 from the origin; there is no surface noise, no polygroups beyond the default, no UVs, and no polypaint. Using the opened OBJ in ZBrush, apply a mid-frequency procedural Surface Noise pattern to the sphere, bake that noise into the mesh as actual vertex displacement, and export the result as `C:\Users\user\Desktop\output.obj`. The exported `C:\Users\user\Desktop\output.obj` must satisfy: Exactly one SubTool, still named Sphere. The face count equals the input face count exactly. The standard deviation of (¦vertex - origin¦ - 1.0) across all vertices lies in the range [0.004, 0.05]. The axis-aligned bounding-box diagonal differs from the input's by less than 2%. The mean per-vertex Laplacian magnitude is at least 10 x the input mesh's value. The mesh is manifold.
v-zbrush-task-23-windows | 通过Morph目标和Morph刷,从开放的头网中创建三个几何快照. 对于此工作流程,从桌面快捷方式打开ZBrush 2025并继续从 `baseline.obj`. 保存未触及状态,雕刻一个脸的最大移动量至少为0.04BU,然后使用存储的形态状态恢复下部区域 (y<=0.2),同时保留在 y=0.2以上的编辑. 输出三个快照为 `C:\Users\user\Desktop\baseline.obj`, `C:\Users\user\Desktop\edited.obj` 及 `C:\Users\user\Desktop\partial.obj`. 每个文件必须包含一个标题/组,名称为头,具有相同的拓. `baseline.obj` 必须与1e-5BU内输入相匹配. `partial.obj` 必须在 y=0.2 以上和基线在 y=0,2 或以下的编辑相匹配,每个都在 0.01 BU 内. 它们都必须是多重的. 通过Morph Target工作流程生成的OBJ文件是几何快照; 它们不预计保留ZBrush内部的Morph目标记录. | With Morph Target and the Morph Brush, create three geometry snapshots of a cheek-dent edit from the opened Head mesh. Open ZBrush 2025 from the desktop shortcut and continue from `baseline.obj`. Store the untouched state, sculpt a cheek dent whose maximum displacement is at least 0.04 BU, then use the stored morph state to restore the lower region (y<=0.2) while retaining the edit above y=0.2. Export the three snapshots as `C:\Users\user\Desktop\baseline.obj`, `C:\Users\user\Desktop\edited.obj`, and `C:\Users\user\Desktop\partial.obj`. Each file must contain one OBJ object/group named Head with identical topology. `baseline.obj` must match the input within 1e-5 BU. `partial.obj` must match edited above y=0.2 and baseline at or below y=0.2, each within 0.01 BU. All three meshes must be manifold. The OBJ files are geometry snapshots produced through the Morph Target workflow; they are not expected to retain ZBrush's internal Morph Target records.
v-zbrush-task-24-windows | 半径对称雕塑 (6叶花) 开放 `scene.obj` 包含一个ZBrush工具,其第一个 (唯一) 子工具,叫做FlowerDisk,是一个1BU半径的平圆盘,位于XZ平面 Y=0. 在任务开始时,从桌面快捷方式打开ZBrush 2025然后继续从 `scene.obj`. 磁盘是以20个半径环和36个角段 (720面,721个顶点):中心顶点1个加上36个顶点的20个环; 内环通过36个三角形连接到中心,外围19个环带是四方. 没有Y移动,没有聚组,没有聚油漆. 使用ZBrush中开放的OBJ,启用Y轴周围数量 = 6的半径对称性,使用标准刷和Zsub在半径0.7度和角值0 deg上雕刻一个Gaussian形压缩,并将结果出口为 `C:\Users\user\Desktop\output.obj`. 产品出口 `C:\Users\user\Desktop\output.obj` 必须满足: - 正确一个子工具,仍然被称为FlowerDisk,其基层拓结构不变:721个顶点和720个面. - 极速移动在所有顶点上至少为0.05BU. - 绕Y轴旋转60度的网格,每一个顶点都会产生与原始相匹配的顶点云. - 存在6个不同的地方Y-最小值,位于约 (0.7*cos(k*60°), y<0,0.7*sin(k* 60°)) k=0.5. | Radial Symmetry Sculpting (6-petal Flower Depression) The provided `scene.obj` contains a ZBrush Tool whose first (and only) SubTool, named FlowerDisk, is a flat circular disk of radius 1 BU lying in the XZ plane at Y=0. Open ZBrush 2025 from the desktop shortcut and continue from `scene.obj`. The disk is tessellated as a polar grid with 20 radial rings and 36 angular segments (720 faces, 721 vertices: 1 center vertex plus 20 rings of 36 vertices; the inner ring is connected to the center via 36 triangles, and the outer 19 ring bands are quads). No Y displacement yet, no polygroups, and no polypaint. Using the opened OBJ in ZBrush, enable radial symmetry with count = 6 around the Y axis, sculpt one Gaussian-shaped depression at radius 0.7 and angle 0 deg using a Standard brush with Zsub, and export the result as `C:\Users\user\Desktop\output.obj`. The exported `C:\Users\user\Desktop\output.obj` must satisfy: Exactly one SubTool, still named FlowerDisk, with its base topology unchanged: 721 vertices and 720 faces. Max ¦Y displacement¦ across all vertices is at least 0.05 BU. Rotating the mesh by 60 deg around the Y axis yields a vertex cloud matching the original within 0.005 BU for every vertex. Exactly 6 distinct local Y-minima are present, located approximately at (0.7*cos(k*60 deg), y<0, 0.7*sin(k*60 deg)) for k = 0..5.
v-zbrush-task-25-windows | 使用ZModeler在开放的盒子网格上,创建沉没的顶口袋和下降的底部. 从桌面快捷方式打开ZBrush 2025,然后从提供的场景或网格继续. 在上面,使用Inset 0.6和Extrude -0.2来制造一个中心的0.8 x0.8BU口袋地板在y=0.8. 通过 -0.1 的偏移,将底面向下方挤出为 0.1 BU,因此 y_min变成 -1. 进口 `C:\Users\user\Desktop\output.obj`. 输出必须包含一个名为Box的多元对象/组,至少保持95%的四方形,在所述位置设置0.64BU^2口袋地板,并保留3.36BU^2顶端边框区域. | Using ZModeler on the opened Box mesh, create a sunken top pocket and a lowered base. Open ZBrush 2025 from the desktop shortcut and continue from the supplied scene or mesh. On the top face, use Inset 0.6 and Extrude -0.2 to make a centered 0.8 x 0.8 BU pocket floor at y=0.8. Extrude the bottom face downward by 0.1 BU using a -0.1 offset, so y_min becomes -1.1. Export `C:\Users\user\Desktop\output.obj`. The output must contain one manifold object/group named Box, retain at least 95% quads, have the 0.64 BU^2 pocket floor at the stated position, and retain 3.36 BU^2 of top-rim area around the opening.
v-zbrush-task-26-windows | 从开放的按网中创建一个高度alpha. 为了完成此任务,从桌面快捷方式打开ZBrush 2025并从提供的场景或网格继续. 框按在直线+Z字母图中,从网格创建刷子,使用刷子>创建>创建Alpha生成网格衍生的高度alpha. 作为一个512 x 512的单通道TIFF,从ZBrush出口 `C:\Users\user\Desktop\Button.tif` (最好是16位灰度尺度). 圆形前景必须占据图像的30%-85%,前景亮度标准偏差必须至少为10/255,并且图像值必须与按顶部表面高度领域相对应至少是0.9:一个半径0.5个磁盘,基层高度为0.1BU和中央抛物线圆顶升高另一个0.04 BU. 亮度值代表更高的高度,背景是黑暗的. | Create a height alpha from the opened Button mesh. Open ZBrush 2025 from the desktop shortcut and continue from the supplied scene or mesh. Frame the button in a straight +Z orthographic view, create a brush from the mesh, and use Brush > Create > Create Alpha to generate the mesh-derived height alpha. Export the alpha from ZBrush as a 512 x 512, single-channel TIFF named `C:\Users\user\Desktop\Button.tif` (16-bit grayscale preferred). The circular foreground must occupy 30%-85% of the image, foreground brightness standard deviation must be at least 10/255, and the image values must have Pearson correlation of at least 0.9 with the button's top-surface height field: a radius-0.5 disk with base height 0.1 BU and a central paraboloid dome rising another 0.04 BU. Bright values represent greater height and the background is dark.
v-zbrush-task-27-windows | 从开放的列网中创建一个12列圆柱形柱. 在这个机器上,从桌面快捷方式打开ZBrush 2025然后继续从提供的场景或网格. 使用ArrayMesh将12份复印件放置在30度间隔周围的世界Y轴,每个中位点都处于半径2.0BU和y=1. 使用 Make Mesh 将数组提交给几何,然后分为部分或分为类似部分,使所有十二个列成为独立的部分. 转换为Col_01到Col_12,然后出口 `C:\Users\user\Desktop\output.obj`. 试验证必须包含12个名称的对象/组块. 每个必须有8个顶点,6个四面,Y范围 [0,2]在0.01BU内,半径2.0在0.02BU内,连续的中心角分隔30度在0.5度内. | Create a 12-column circular colonnade from the opened Column mesh. Open ZBrush 2025 from the desktop shortcut and continue from the supplied scene or mesh. Use ArrayMesh to place 12 copies at 30-degree intervals around the world Y axis, with each centroid at radius 2.0 BU and y=1. Use Make Mesh to commit the array to geometry, then Split to Parts or Split to Similar Parts so all twelve columns become separate parts. Rename them Col_01 through Col_12 and export `C:\Users\user\Desktop\output.obj`. The OBJ must contain exactly twelve object/group blocks with those names. Each must have 8 vertices, 6 quad faces, Y extent [0,2] within 0.01 BU, radius 2.0 within 0.02 BU, and consecutive centroid angles separated by 30 degrees within 0.5 degree.
v-zbrush-task-28-windows | 投射一个分为低Base在开放的连续 HighDetail表面 `scene.obj`. 在开始工作之前,从桌面快捷方式打开ZBrush 2025然后继续从 `scene.obj`. 保持 HighDetail 不变,将 LowBase 分为两到3000至8,000个面孔,运行 Project All 与 LowBase 选择, `C:\Users\user\Desktop\output.obj`. 试验仪必须包含高详细和低基础的对象/组. 高细节必须保留输入顶点和面部数量. 每个低基顶点必须在HighDetail表面的三角形内0.005BU,以连续点到三角形距离而不是距离最近的HighDeteil顶点测量. 低基和高细节界限框的扩展必须在每个轴上达成1%的一致性. | Project a subdivided LowBase onto the continuous HighDetail surface in the opened `scene.obj`. Open ZBrush 2025 from the desktop shortcut and continue from `scene.obj`. Preserve HighDetail unchanged, subdivide LowBase twice to 3,000-8,000 faces, run Project All with LowBase selected, and export both parts as `C:\Users\user\Desktop\output.obj`. The OBJ must contain exactly the object/groups HighDetail and LowBase. HighDetail must retain its input vertex and face counts. Every LowBase vertex must be within 0.005 BU of a triangle on the HighDetail surface, measured by continuous point-to-triangle distance rather than distance to the nearest HighDetail vertex. LowBase and HighDetail bounding-box extents must agree within 1% on every axis.
v-zbrush-task-29-windows | 转换到美丽+深度 PNG `scene.obj` 是一个UV涂装多色球 (半径1.0,拉特-隆 32x64四 = 2048四, 2145 维尔特) 与MRGB涂装多彩分为6个立方面区域 (单一的子工具"头"). 在下面的步骤中,从桌面快捷方式打开ZBrush 2025然后继续从 `scene.obj`. 配置ZBrush的BPR染器,使用阴影和环境遮蔽,染场景,然后输出两个PNG通行: `C:\Users\user\Desktop\Beauty.png` - 2048x2048 RGBA,阴影的"美丽"通过 (分散聚油漆+兰伯蒂安照明+AO),背景上是alpha=0. `C:\Users\user\Desktop\Depth.png` - 2048x2048 16位灰度尺寸,前景撞击表面的每像素深度 (摄像头距离) (背景 = 0). 要求: - 两个文件都存在,解析为正确尺寸的PNG (2048x2048). - `C:\Users\user\Desktop\Beauty.png` 是RGBA (color_type 6),以阿尔法零背景像素比率 >=0.05和前景亮度 std >= 20/255. - `C:\Users\user\Desktop\Depth.png` 只有一个道的灰度尺寸,比特深度 >= 16,具有1000个独特深度值和非退化深度梯度 (空间变化). | BPR Render to Beauty + Depth PNGs The opened `scene.obj` is a UV'd polypainted sphere (radius 1.0, lat-lon 32x64 quads = 2048 quads, 2145 verts) with MRGB polypaint dividing the sphere into 6 cube-face regions (single SubTool 'Head'). Open ZBrush 2025 from the desktop shortcut and continue from `scene.obj`. Configure ZBrush's BPR render with shadows and ambient occlusion, render the scene, then export two PNG passes: `C:\Users\user\Desktop\Beauty.png` - 2048x2048 RGBA, the shaded 'beauty' pass (diffuse polypaint + lambertian lighting + AO), with alpha=0 on the background. `C:\Users\user\Desktop\Depth.png` - 2048x2048 16-bit grayscale, per-pixel depth (camera distance) of the foreground hit surface (background = 0). Requirements: both files exist, parse as PNG of the correct size (2048x2048), `C:\Users\user\Desktop\Beauty.png` is RGBA (color_type 6), with alpha-zero background pixel ratio >= 0.05 and foreground brightness std >= 20/255, and `C:\Users\user\Desktop\Depth.png` is single-channel grayscale, bit-depth >= 16, with >= 1000 unique depth values and a non-degenerate depth gradient (spatial variation).
v-zbrush-task-30-windows | 输出开放的两个部分字符,并从其现有的几何学,紫外线,正常和顶点颜色生成地图. 在此图像中,从桌面快捷方式打开ZBrush 2025然后继续从 `Character.obj`. 输入器有头和身体对象/组,具有紫外线坐标和MRGB式顶点颜色; 没有单独的高细节/低细节烤货. 保存这两个部分 `C:\Users\user\Desktop\Character.obj`. 使用多地图出口器在当前表面产生UV空间 `Normal.png`, `Displacement.png` 及 `Cavity.png` 在 `C:\Users\user\Desktop`. 所有地图必须是2048 x2048的. Normal.png 必须是RGB接空间数据,平均蓝色频道超过0.5. Displacement.png 必须至少有16位灰度,含有至少1000个不同的值,并且平均在0.2的中灰度内. Cavity.png 必须具有至少50%非零像素的灰色尺度. Character.obj 必须保持正确的头部和身体组,UV光线和非零顶点颜色. | Export the opened two-part character and generate maps from its existing geometry, UVs, normals, and vertex color. Open ZBrush 2025 from the desktop shortcut and continue from `Character.obj`. The input has Head and Body object/groups with UV coordinates and MRGB-style vertex colors; it does not represent a separate high-detail/low-detail bake pair. Preserve those two parts in `C:\Users\user\Desktop\Character.obj`. Use Multi Map Exporter on the current surfaces to produce UV-space `Normal.png`, `Displacement.png`, and `Cavity.png` in `C:\Users\user\Desktop`. All maps must be 2048 x 2048. Normal.png must be RGB tangent-space data with mean blue channel above 0.5. Displacement.png must be at least 16-bit grayscale, contain at least 1,000 distinct values, and have mean within 0.2 of mid-gray. Cavity.png must be grayscale with at least 50% nonzero pixels. Character.obj must preserve exactly the Head and Body groups, UVs, and nonzero vertex colors.

## 其他（翔昊）
Task ID | 中文翻译 | Instruction 原文
c-multi-archicad-openstudio-task-01-windows | 工作流程软件位置:Archicad 27发射器 C:\Program Files\Graphisoft\Archicad 27\Archicad Starter.exe; 开放工作室3.10.0 CLI: C:\openstudio-3.10.0\bin\openstudio.exe. 需要的阶段性工作流程:该任务从提供的种子文件开始 C:\Users\user\Desktop\init.ifc. 不要从空白或无关的模型开始. 您必须按照这个顺序完成这两个依赖的软件阶段. 不要跳过阶段,重新排序阶段或只用一个工具从零开始生成最终包. 阶段1 - Archicad CLI/API:开放 C:\Users\user\Desktop\init.ifc 在 Archicad 命令行/API环境中,保存种子模型基线,除非案例文本明确要求更改,执行BIM编写工作,并出口 C:\Users\user\Desktop\stage1.ifc 作为BIM中间结果. 在同一阶段, C:\Users\user\Desktop\handoff.json 根据 stage1.ifc. 转让必须包括 source_sha256 stage1.ifc 软件_阶段或同等值的档案符号,多个cli-2-archicad-openstudio-task-01窗户的案例 id,OpenStudio所需的空间名称,热区名称和交付代币. 阶段2 - OpenStudio CLI/Ruby API:消耗 C:\Users\user\Desktop\handoff.json 及使用 C:\Users\user\Desktop\stage1.ifc 仅作为上游BIM参考. 产生 C:\Users\user\Desktop\result.osm, C:\Users\user\Desktop\flow_report.json 及 C:\Users\user\Desktop\model_summary.csv 由于这次的"阿尔基卡德"交付. 除了这些文件之外, handoff.json 必须包含空间[]记录,名称,热区,地板_区域_m2,门_数量,窗口_数量和BIM实体数量从 stage1.ifc. flow_report.json 必须包括消费_施机_sha256, osm_sha256,建筑_区域_m2,房间_数,热_区_数,门_数,窗_数,墙_比率_数,表面_数,地表_数,天气_文件,时间表_设置,建设_设置和开放式_版本. model_summary.csv 必须包含 case_id, space_name, thermal_zone, floor_area_m2, source_handoff_sha256, source_stage1_sha256 和 energy_use_kwh 的列和 peak_load_w. 评估者对这些结构值进行检查, stage1.ifc, handoff.json, result.osm, flow_report.json 及 model_summary.csv 没有接受独立的最终CSV. flow_report.json 必须记录消费的交付哈希和 result.osm 鱼; model_summary.csv 必须记录出口的每个空间或热区的消费转移. 评估器检查了此文件序列: init.ifc -> stage1.ifc -> handoff.json -> result.osm / flow_report.json / model_summary.csv. 如果任何交付的IFC,JSON,OSM或CSV直接在适当的Archicad或OpenStudio软件阶段之外创建,重写,复制,补丁或后处理,输出是无效的. 模型是一个紧的临时建筑工地办公室,有一个现有的UNCLASSIFIED空间,一个南入口墙,没有门或窗户物体. 业主需要BIM到OpenStudio包,以便在本地办公室打印/复制. 改名现有的非分类空间为"网站办公室",添加一个印制副本空间,保持紧的办公室外盖,添加一扇门和一扇南面的门窗,并将北方和西边包装标记为不透明的外部封筒. 开放工作室模型必须将SITE-OFFICE与SITE-ONTORYZN,PINT-COPY和PRINT-COCY-ZN联系起来,包含门窗作为托管的子面,并包括一个有效的LowOfficeEquipmentSchedule规则集,与其日程安排相关. 保存空间名称SITE-OFFICE,PINT-COPY并用修订码EW2A01标记协调的BIM和转移数据. 评估要求:以下JSON中的标识符,数值,关系,属性和数字范围是明确的任务要求: {"case_id":"multi-cli-2-archicad-openstudio-task-01-windows","expected_stage":"archicad","handoff_tokens":["LOW-EQUIPMENT-OFFICE","SIDE-DAYLIGHT","QUIET-OPAQUE-ENVELOPE","SOUTH-ENTRANCE-WINDOW"],"min_doors":1,"min_roofs":0,"min_storeys":1,"min_windows":1,"mode":"two_stage","osm_tokens":["SITE-OFFICE-ZN","PRINT-COPY-ZN","LowOfficeEquipmentSchedule","SouthEntranceWindow","OpaqueNorthWestEnvelope"],"required_files":["init.ifc","stage1.ifc","handoff.json","result.osm","flow_report.json","model_summary.csv"],"required_spaces":["SITE-OFFICE","PRINT-COPY"],"required_zones":["SITE-OFFICE-ZN","PRINT-COPY-ZN"],"software_chain":["archicad","openstudio"],"stage1_tokens":["EW2A01","EW2A01","SITE-OFFICE","PRINT-COPY","SOUTH-ENTRANCE-WINDOW","OPAQUE-NORTH-WEST","multi-cli-2-archicad-openstudio-task-01-windows"],"summary_tokens":["SITE-OFFICE","PRINT-COPY"]}. | Workflow software locations: Archicad 27 launcher: C:\Program Files\Graphisoft\Archicad 27\Archicad Starter.exe; OpenStudio 3.10.0 CLI: C:\openstudio-3.10.0\bin\openstudio.exe. Required staged workflow: this task starts from the provided seed file C:\Users\user\Desktop\init.ifc. Do not start from a blank or unrelated model. You must complete the work in exactly two dependent software stages, in this order; do not skip stages, reorder stages, or generate the final package from scratch in only one tool. Stage 1 - Archicad CLI/API: open C:\Users\user\Desktop\init.ifc in the Archicad command-line/API environment, preserve the seed model baseline unless the case text explicitly asks for a change, perform the BIM authoring work, and export C:\Users\user\Desktop\stage1.ifc as the BIM intermediate result. During this same Archicad stage, derive C:\Users\user\Desktop\handoff.json from stage1.ifc. The handoff must include source_sha256 for stage1.ifc, software_stage or equivalent value archicad, the case id multi-cli-2-archicad-openstudio-task-01-windows, the required space names, thermal-zone names, and handoff tokens needed by OpenStudio. Stage 2 - OpenStudio CLI/Ruby API: consume C:\Users\user\Desktop\handoff.json and use C:\Users\user\Desktop\stage1.ifc only as the upstream BIM reference. Generate C:\Users\user\Desktop\result.osm, C:\Users\user\Desktop\flow_report.json, and C:\Users\user\Desktop\model_summary.csv from that Archicad handoff. In addition to the named files, handoff.json must include spaces[] records with name, thermal_zone, floor_area_m2, door_count, window_count and BIM entity counts from stage1.ifc. flow_report.json must include consumed_handoff_sha256, osm_sha256, building_area_m2, room_count, thermal_zone_count, door_count, window_count, window_wall_ratio, surface_count, subsurface_count, weather_file, schedule_set, construction_set, and openstudio_version. model_summary.csv must include columns case_id, space_name, thermal_zone, floor_area_m2, source_handoff_sha256, source_stage1_sha256, energy_use_kwh, and peak_load_w. The evaluator checks these structured values against stage1.ifc, handoff.json, result.osm, flow_report.json, and model_summary.csv rather than accepting a standalone final CSV. flow_report.json must record the consumed handoff hash and the result.osm hash; model_summary.csv must record the consumed handoff hash for each exported space or thermal zone. The evaluator checks this file sequence: init.ifc -> stage1.ifc -> handoff.json -> result.osm/flow_report.json/model_summary.csv. Outputs are invalid if any delivered IFC, JSON, OSM, or CSV is directly created, rewritten, copied, patched, or post-processed outside the appropriate Archicad or OpenStudio software stage. The model is a compact temporary construction-site office shell with one existing UNCLASSIFIED space, a south entrance wall, and no door or window objects. The owner needs a BIM-to-OpenStudio package for site office print/copy handoff. Rename the existing UNCLASSIFIED space to SITE-OFFICE, add a PRINT-COPY space, keep the compact office shell, add one entrance door and one south-facing entrance window, and tag the north and west enclosure as opaque external envelope. The OpenStudio model must link SITE-OFFICE to SITE-OFFICE-ZN and PRINT-COPY to PRINT-COPY-ZN, contain the door and window as hosted subsurfaces, and include a valid LowOfficeEquipmentSchedule ruleset linked to its day schedule. Keep the space names SITE-OFFICE, PRINT-COPY and mark coordinated BIM and handoff data with revision code EW2A01. Evaluation requirements: the identifiers, counts, relationships, properties, and numeric ranges in the following JSON are explicit task requirements: {"case_id":"multi-cli-2-archicad-openstudio-task-01-windows","expected_stage":"archicad","handoff_tokens":["LOW-EQUIPMENT-OFFICE","SIDE-DAYLIGHT","QUIET-OPAQUE-ENVELOPE","SOUTH-ENTRANCE-WINDOW"],"min_doors":1,"min_roofs":0,"min_storeys":1,"min_windows":1,"mode":"two_stage","osm_tokens":["SITE-OFFICE-ZN","PRINT-COPY-ZN","LowOfficeEquipmentSchedule","SouthEntranceWindow","OpaqueNorthWestEnvelope"],"required_files":["init.ifc","stage1.ifc","handoff.json","result.osm","flow_report.json","model_summary.csv"],"required_spaces":["SITE-OFFICE","PRINT-COPY"],"required_zones":["SITE-OFFICE-ZN","PRINT-COPY-ZN"],"software_chain":["archicad","openstudio"],"stage1_tokens":["EW2A01","EW2A01","SITE-OFFICE","PRINT-COPY","SOUTH-ENTRANCE-WINDOW","OPAQUE-NORTH-WEST","multi-cli-2-archicad-openstudio-task-01-windows"],"summary_tokens":["SITE-OFFICE","PRINT-COPY"]}.
c-multi-archicad-openstudio-task-02-windows | 需要的应用程序安装在: Archicad 27 IFC命令服务器: C:\Program Files\Graphisoft\Archicad 27\IFCCommandServerApp.exe; 开放工作室3.10.0 CLI: C:\openstudio-3.10.0\bin\openstudio.exe. 为了完成这个任务,从 `C:\Program Files\Graphisoft\Archicad 27\Archicad Starter.exe` 开放工作室的舞台 `C:\openstudio-3.10.0\bin\openstudio.exe`. 需要的阶段性工作流程:从 C:\Users\user\Desktop\init.ifc 完成了两个分别的阶段. 阶段1 - Archicad 27 IFC命令API:载荷 init.ifc 通过Model.LoadFile保存所有95个IfcRoot GlobalIds以及所有的种子几何,数量,属性,放置,容积和其他语义,仅将IFcSpace GlobalId 0V92O_gT1AyODVhuvEhgNC从CONSULT-1转换为CONSULt,只添加修改码 EW2A02到协调的IfcProject元数据中,并出口 C:\Users\user\Desktop\stage1.ifc 通过模型.保存文件. 产物 C:\Users\user\Desktop\handoff.json 在同一阶段出口的IFC中. 转让必须包括 source_sha256 stage1.ifc 对于 init.ifc 软件_阶段档案,Archicad 27编写软件,案例 id 多cli-2-archicad-openstudio-task-02-windows,ifc_root_global_id_count,列出的核心BIM实体数量,顶级建筑_area_m2/door_count/window_count,以及等待和CONSULT的两个空间记录, ifc_global _id,thermal_zone,floor_area_ m2,door_count 和 window_count. 提供 native_stage_log.json 具有 Archicad命令服务器执行路径/版本/SHA-256, init.ifc / stage1.ifc / handoff.json 保存和唯一的重命名证据,以及与匹配的ID,无错误对象,准确方法参数,结果语义学,以及Model.LoadFile,空间和项目Entity.Modify调用和Model.SaveFile的输入/输出路径绑定记录. 种子是一个九个空间的L形诊所,有一个IfcDoor和没有IfcWindow; 保持这些基线开放数量和所有非目标空间,而不是发明缺失的窗户或将IFC缩小到两个空间. 阶段2 - OpenStudio 3.10 CLI/Ruby API:消耗 handoff.json 酒和甜食 stage1.ifc 作为上游BIM参考. 创建两个连接的空间/热区对等待/等待-ZN和CONSULT/CONSULt-ZN,闭式几何结构,其地板面积与交换相等,互匹配的反向内部表面,以及相互匹配的逆向分门对. 提供至少一个正确连接的阳性人,灯光,电气设备,设计规范户外空气,温度计,建筑和理想负载对象,以满足每个所需空间/区域; 允许使用其他有效载荷物体. 室外空气可能是以人均,区域均,绝对流量或每小时空气变化输入为正的. 使用有效的明天至星期五公众预留和私人咨询占用率配置文件,无论是通过适用的规则或每个规则设置的默认日期,随着预留区携带更高有效的人口密度. 分配 C:\Users\user\Desktop\weather.epw 作为真正的8760小时 EPW,节省 C:\Users\user\Desktop\result.osm 其他 C:\Users\user\Desktop\workflow.osw 运行从工作流程到 C:\Users\user\Desktop\run. Deliver run\eplusout.sql 跑步 eplusout.err 走开, eplusout.end; 标准中必须包含每年一个天气环境和每个所需的灯,设备,理想负载能量和理想负载速度系列的8760个不同的正确覆盖的时数指标/时间表行. 运行必须没有严重或致命的错误完成,并且从这些SQL系列中重新计算 energy_use_kwh和 peak_load_w. 产生 flow_report.json 其他 model_summary.csv 通过OpenStudio的舞台. workflow.osw 必须确定OpenStudio 3.10, result.osm, weather.epw 走,和阶段1/道哈希斯. flow_report.json 必须包括 case_id, archicad/openstudio/energyplus阶段序列, consumed_handoff_sha256, source_stage1_sha256, osm/workflow/weather/SQL/ERR/END哈希, building_area_m2, room_count, thermal_zone_count, door_count, window_count, windows_wall_ratio, surface_count, subsurface_count, weather_file 和 8760-row证据,时间表证据, schedule_set, construction_set,精确模型对象数量, OpenStudio 3.10执行式/SHA-256 和成功的时刻标成/模拟/后处理交易,以及 EnergyPlus执行式路径/SHA-256 加上模拟 PID/exit/timestamps,稳定路径,完整的 SQL样本/rowrowrow文件和输出证据 查看数据库 使用EnergyPlus构建 25.1.0-1c11a3d85f; 在此构建中,记录观察到的SQL模拟 FALSE/FALSE最终状态以及官方v25.1.0 EnergyPlusPgm.cc源链接,说明API命令缺陷. model_summary.csv 必须包含两个所需的行列和列, case_id, space_name, thermal_zone, floor_area_m2, source_handoff_sha256, source_stage1_sha256 和 energy_use_kwh. 保存此文件序列: init.ifc -> stage1.ifc -> handoff.json -> result.osm / workflow.osw / weather.epw 运行输出 flow_report.json / model_summary.csv; 独立的文本位置持有器,仅使用代币的 OSM 文件,没有原生文物的模拟 SQL 或 JSON 证据是无效的. | The required applications are installed at: Archicad 27 IFC command server: C:\Program Files\Graphisoft\Archicad 27\IFCCommandServerApp.exe; OpenStudio 3.10.0 CLI: C:\openstudio-3.10.0\bin\openstudio.exe. For this task, run the Archicad stage from `C:\Program Files\Graphisoft\Archicad 27\Archicad Starter.exe` and the OpenStudio stage with `C:\openstudio-3.10.0\bin\openstudio.exe`. Required staged workflow: start from C:\Users\user\Desktop\init.ifc and complete exactly two dependent stages in order. Stage 1 - Archicad 27 IFC command API: load init.ifc with Model.LoadFile, preserve all 95 IfcRoot GlobalIds and all seed geometry, quantities, properties, placements, containment, and other semantics, rename only IfcSpace GlobalId 0V92O_gT1AyODVhuvEhgNC from CONSULT-1 to CONSULT, add revision code EW2A02 only to coordinated IfcProject metadata, and export C:\Users\user\Desktop\stage1.ifc with Model.SaveFile. Derive C:\Users\user\Desktop\handoff.json from that exported IFC in the same instance stage. The handoff must include source_sha256 for stage1.ifc, source_init_sha256 for init.ifc, software_stage archicad, Archicad 27 authoring software, case id multi-cli-2-archicad-openstudio-task-02-windows, ifc_root_global_id_count, listed core BIM entity counts, top-level building_area_m2/door_count/window_count, and exactly two spaces[] records for WAITING and CONSULT with ifc_global_id, thermal_zone, floor_area_m2, door_count, and window_count. Also deliver native_stage_log.json with the Archicad command-server executable path/version/SHA-256, hashes of init.ifc/stage1.ifc/handoff.json, preservation and unique-rename evidence, and timestamped JSON-RPC 2.0 successful request/response records with matching IDs, no error object, exact method parameters, result semantics, and input/output path bindings for Model.LoadFile, the space and project Entity.Modify calls, and Model.SaveFile. The seed is a nine-space L-shaped clinic with one IfcDoor and no IfcWindow; preserve those baseline opening counts and all non-target spaces rather than inventing missing windows or reducing the IFC to two spaces. Stage 2 - OpenStudio 3.10 CLI/Ruby API: consume handoff.json and treat stage1.ifc as the upstream BIM reference. Create exactly two linked Space/ThermalZone pairs for WAITING/WAITING-ZN and CONSULT/CONSULT-ZN, with closed geometry whose floor areas equal the handoff, mutually matched reversed interior surfaces, and a mutually matched reversed separating-door pair. Provide at least one correctly linked positive People, Lights, ElectricEquipment, DesignSpecificationOutdoorAir, thermostat, construction, and ideal-loads object for each required space/zone; additional valid load objects are permitted. Outdoor air may be positive by per-person, per-area, absolute-flow, or air-changes-per-hour input. Use distinct effective Monday-Friday public-waiting and private-consult occupancy profiles, either through applicable ScheduleRules or each ScheduleRuleset's default day, with the waiting area carrying the higher effective people density. Assign C:\Users\user\Desktop\weather.epw as a real 8760-hour EPW, save C:\Users\user\Desktop\result.osm and C:\Users\user\Desktop\workflow.osw, and run the weather-period simulation from the workflow into C:\Users\user\Desktop\run. Deliver run\eplusout.sql, run\eplusout.err, and run\eplusout.end; the SQL must contain one annual weather environment and 8760 distinct, correctly covered hourly TimeIndex/timestamp rows for every required lights, equipment, ideal-load energy, and ideal-load rate series. The run must complete with no severe or fatal errors, and energy_use_kwh and peak_load_w must be recomputed from those SQL series. Generate flow_report.json and model_summary.csv through the OpenStudio stage. workflow.osw must identify OpenStudio 3.10, result.osm, weather.epw, run, and the stage1/handoff hashes. flow_report.json must include case_id, the archicad/openstudio/energyplus stage sequence, consumed_handoff_sha256, source_stage1_sha256, osm/workflow/weather/SQL/ERR/END hashes, building_area_m2, room_count, thermal_zone_count, door_count, window_count, window_wall_ratio, surface_count, subsurface_count, weather_file and 8760-row evidence, schedule profile evidence, schedule_set, construction_set, exact model object counts, OpenStudio 3.10 executable path/SHA-256 and successful timestamped build/simulation/postprocess transactions, and EnergyPlus executable path/SHA-256 plus simulation PID/exit/timestamps, stable output-file samples, SQLite integrity/row evidence, and full-disk SQL inventory. Use EnergyPlus build 25.1.0-1c11a3d85f; for this build, record the observed SQL Simulations FALSE/FALSE finalization state together with the official v25.1.0 EnergyPlusPgm.cc source link explaining that API ordering defect. model_summary.csv must contain exactly the two required rows and columns case_id, space_name, thermal_zone, floor_area_m2, source_handoff_sha256, source_stage1_sha256, energy_use_kwh, and peak_load_w. Preserve this file sequence: init.ifc -> stage1.ifc -> handoff.json -> result.osm/workflow.osw/weather.epw/run outputs/flow_report.json/model_summary.csv; standalone text placeholders, token-only OSM files, simulated SQL, or JSON evidence without the native artifacts are invalid.
c-multi-archicad-openstudio-task-03-windows | 仅使用这些安装的本土应用程序: C:\Program Files\Graphisoft\Archicad 27\IFCCommandServerApp.exe 在此,我们将在 C:\openstudio-3.10.0\bin\openstudio.exe. 在这个机器上,运行Archicad阶段从 `C:\Program Files\Graphisoft\Archicad 27\Archicad Starter.exe` 开放工作室的舞台 `C:\openstudio-3.10.0\bin\openstudio.exe`. 开始从 C:\Users\user\Desktop\init.ifc; 没有空白或无关的模型. 种子是一个紧的两层图书馆,包含7个IfcSpace对象,2个IfcBuildingStorey对象,2种IfcSlab对象,1个Roof名为ROOF,一个IfcStair名为LIBRARY-STAIR,没有IfcWall,IfcDoor,IfcWindow或IfcOpeningElement对象. 执行两个依赖的本土阶段. 阶段1,阿基卡德27:载荷 init.ifc 通过IFC命令服务器,保留每种种子IfcRoot GlobalId和所有列出的核心BIM实体数量,将G-READING改名为 READING和1-GALLERY改名为 GALERY,并通过1STUDY-1改名为QUIET-POD-01和1STUDy-2改名为QUIET-POP-02转换现有9m2的学习空间. 保存G-LOBBY,G-STACKS,G-WC,楼梯,屋顶,地板,板块,几何学,数量以及故意零门/窗户/开口计数. 项目以EW2A03修改和出口标记 C:\Users\user\Desktop\stage1.ifc 通过使用Archicad. 在同一阶段, C:\Users\user\Desktop\handoff.json 其他 C:\Users\user\Desktop\native_stage_log.json. 转发必须识别Archicad 27和实际的IFC命令服务器,包含全部 stage1.ifc 查看SHA-256,案例ID多键-2-archicad-openstudio-task-03-windows,修订,列出的核心BIM实体数量,保存的功能和每个下游空间/区域的一个记录:阅读/阅读-ZN 48 m2,GALLERY/GALLERy-ZN 15 m2,QUIET-POD-01/QUIET - POD-01-ZN 9 m2和QUIET 产阶日志必须记录现场IFC命令服务器执行式,版本,可执行的哈希,进程命令行和启动时间,任务特定的EDM数据库描述符,实际加载/修改/保存命令结果引用以及输入/输出哈希和时刻标签. 阶段 2,OpenStudio 3.10.0:消费 handoff.json 及使用 stage1.ifc 作为上游BIM参考. 创建四个几何开放室空间, 两间安静的囊空间都必须与GALLERY共享相匹配的内部表面. OSM必须保留上游哈希,并为每个空间包含一个真实的人物,灯光对象,电器设备对象,正面设计规范OutdoorAir分配,连接的双设置点温度控制器和连接的理想负载系统. 应用一个构建组在所有表面. 静灯具照明功率密度必须低于阅读和画廊,而QUIET-POD-01和QUIET - POD-02则必须使用不同的周日预订配置文件,而不仅仅是不同显示名称或手柄. 使用真实的TMY3 EPW复制到 C:\Users\user\Desktop\weather.epw 结合 result.osm 其他 workflow.osw 通过OpenStudio CLI,向该传递的天气文件请求每小时区域照明,设备,理想负载加热/冷却能量和速度输出,并通过实用年度EnergyPlus模拟. 需要的最终文物是 init.ifc, stage1.ifc, handoff.json, native_stage_log.json, result.osm, workflow.osw, weather.epw, flow_report.json, model_summary.csv 跑步 eplusout.sql 跑步 eplusout.err 走开, eplusout.end. flow_report.json 必须记录哈希 stage1.ifc, handoff.json, native_stage_log.json, result.osm, workflow.osw, weather.epw, eplusout.sql, eplusout.err 其他 eplusout.end; 实际几何/物体数量; 开放工作室版本; 气象,时间表和建筑数据; 没有严重和致命错误. model_summary.csv 必须包含每对所需的空间区间一行,包括 case_id,地板面积,上游哈希和从交付标准 EnergyPlus SQLite 小时系列中重新计算的 energy_use_kwh 和 peak_load_w. 勿手写,补丁,模拟或替代任何交付的IFC,OSM,EPW,SQL,JSON或CSV在其适当的Archicad或OpenStudio阶段之外. 评估分析IFC数量和GlobalIds,原生阶段记录,OSM对象链接和表面几何学,实时表格配置文件,EPW/OSW依赖性,标准SQLite表和小时系列,并检查所有哈希和报告的指标; 报告的值不会在没有相应文件的情况下传递. | Work only with these installed native applications: Graphisoft Archicad 27 IFC command server at C:\Program Files\Graphisoft\Archicad 27\IFCCommandServerApp.exe and OpenStudio 3.10.0 CLI at C:\openstudio-3.10.0\bin\openstudio.exe. On this machine, run the Archicad stage from `C:\Program Files\Graphisoft\Archicad 27\Archicad Starter.exe` and the OpenStudio stage with `C:\openstudio-3.10.0\bin\openstudio.exe`. Start from C:\Users\user\Desktop\init.ifc; do not replace it with a blank or unrelated model. The seed is a compact two-storey library containing 7 IfcSpace objects, 2 IfcBuildingStorey objects, 2 IfcSlab objects, one IfcRoof named ROOF, one IfcStair named LIBRARY-STAIR, and no IfcWall, IfcDoor, IfcWindow, or IfcOpeningElement objects. Perform exactly two dependent native stages in order. Stage 1, Archicad 27: load init.ifc through the IFC command server, retain every seed IfcRoot GlobalId and all listed core BIM entity counts, rename G-READING to READING and 1-GALLERY to GALLERY, and convert the two existing 9 m2 study spaces by renaming 1-STUDY-1 to QUIET-POD-01 and 1-STUDY-2 to QUIET-POD-02. Preserve G-LOBBY, G-STACKS, G-WC, the stair, roof, storeys, slabs, geometry, quantities, and the intentional zero door/window/opening counts. Mark the project with revision EW2A03 and export C:\Users\user\Desktop\stage1.ifc using Archicad. During the same stage, derive C:\Users\user\Desktop\handoff.json and C:\Users\user\Desktop\native_stage_log.json. The handoff must identify Archicad 27 and the actual IFC command server, contain the full stage1.ifc SHA-256, case id multi-cli-2-archicad-openstudio-task-03-windows, revision, listed core BIM entity counts, preserved features, and one record for each downstream space/zone: READING/READING-ZN 48 m2, GALLERY/GALLERY-ZN 15 m2, QUIET-POD-01/QUIET-POD-01-ZN 9 m2, and QUIET-POD-02/QUIET-POD-02-ZN 9 m2. The native stage log must record the live IFC command server executable, version, executable hash, process command line and start time, task-specific EDM database descriptors, actual load/modify/save command result references, and input/output hashes and timestamps. Stage 2, OpenStudio 3.10.0: consume handoff.json and use stage1.ifc as the upstream BIM reference. Create four geometric OpenStudio spaces with the handed-off areas and separate thermal zones. Both quiet pod spaces must share matched interior surfaces with GALLERY. The OSM must retain the upstream hashes and contain, for every space, a real People object, Lights object, ElectricEquipment object, positive DesignSpecificationOutdoorAir assignment, linked dual-setpoint thermostat, and linked ideal-loads system. Apply a construction set to all surfaces. The quiet-pod lighting power densities must each be lower than both READING and GALLERY, and QUIET-POD-01 and QUIET-POD-02 must use different weekday reservation profiles, not just different display names or handles. Use a real TMY3 EPW copied to C:\Users\user\Desktop\weather.epw, bind result.osm and workflow.osw to that delivered weather file, request hourly zone lighting, equipment, ideal-load heating/cooling energy and rate outputs, and run a real annual EnergyPlus simulation through OpenStudio CLI. Required final artifacts are init.ifc, stage1.ifc, handoff.json, native_stage_log.json, result.osm, workflow.osw, weather.epw, flow_report.json, model_summary.csv, run\eplusout.sql, run\eplusout.err, and run\eplusout.end. flow_report.json must record hashes for stage1.ifc, handoff.json, native_stage_log.json, result.osm, workflow.osw, weather.epw, eplusout.sql, eplusout.err and eplusout.end; actual geometry/object counts; OpenStudio version; weather, schedule and construction data; and successful EnergyPlus status with zero severe and fatal errors. model_summary.csv must contain exactly one row per required space-zone pair with case_id, floor area, both upstream hashes, and energy_use_kwh and peak_load_w recalculated from the delivered standard EnergyPlus SQLite hourly series. Do not hand-author, patch, simulate, or substitute any delivered IFC, OSM, EPW, SQL, JSON, or CSV outside its appropriate Archicad or OpenStudio stage. Evaluation parses IFC quantities and GlobalIds, native stage records, OSM object links and surface geometry, real schedule profiles, EPW/OSW dependencies, standard SQLite tables and hourly series, and checks all hashes and reported metrics; reported values do not pass without the corresponding files.
c-multi-archicad-openstudio-task-04-windows | 安装的工作流工具路径:Archicad 27发射器: C:\Program Files\Graphisoft\Archicad 27\Archicad Starter.exe; 开放工作室3.10.0 CLI: C:\openstudio-3.10.0\bin\openstudio.exe. 需要的阶段性工作流程:该任务从提供的种子文件开始 C:\Users\user\Desktop\init.ifc. 不要从空白或无关的模型开始. 您必须按照这个顺序完成这两个依赖的软件阶段. 不要跳过阶段,重新排序阶段或只用一个工具从零开始生成最终包. 阶段1 - Archicad CLI/API:开放 C:\Users\user\Desktop\init.ifc 在 Archicad 命令行/API环境中,保存种子模型基线,除非案例文本明确要求更改,执行BIM编写工作,并出口 C:\Users\user\Desktop\stage1.ifc 作为BIM中间结果. 在同一阶段, C:\Users\user\Desktop\handoff.json 根据 stage1.ifc 拯救 C:\Users\user\Desktop\native_stage_log.json 具有 Archicad 27 可执行身份和每个本地交易的原始 JSON 请求/响应. 转让必须包括 source_sha256 stage1.ifc 软件_阶段或同等值的档案符号,多个cli-2-archicad-openstudio-task-04窗户的案例ID,OpenStudio所需的空间名称,热区名称和交付代币. 阶段2 - OpenStudio CLI/Ruby API:消耗 C:\Users\user\Desktop\handoff.json 及使用 C:\Users\user\Desktop\stage1.ifc 仅作为上游BIM参考. 产生 C:\Users\user\Desktop\result.osm, C:\Users\user\Desktop\workflow.osw, C:\Users\user\Desktop\weather.epw, C:\Users\user\Desktop\flow_report.json 及 C:\Users\user\Desktop\model_summary.csv 运行工作流程,使用OpenStudio CLI. eplusout.sql 跑步 eplusout.err 走开, eplusout.end 它们是原生能源Plus输出. 除了这些文件之外, handoff.json 必须包含空间[]记录,名称,热区,地板_区域_m2,门_数量,窗口_数量和BIM实体数量从 stage1.ifc. flow_report.json 必须包括消费_handoff_sha256, osm_sha256, building_area_m2, room_count, thermal_zone_count, door_count, window_count, windows_wall_ratio, surface_count, subsurface_count, weather_file, schedule_set, construction_set, openstudio_version,本地输出哈希和最终的 OpenStudio CLI交易. model_summary.csv 必须包含 case_id, space_name, thermal_zone, floor_area_m2, source_handoff_sha256, source_stage1_sha256 和 energy_use_kwh 的列和 peak_load_w. 评估者对这些结构值进行检查, stage1.ifc, handoff.json, result.osm, flow_report.json, model_summary.csv 通过一个独立的最终CSV来接受, flow_report.json 必须记录消费的交付哈希和 result.osm 鱼; model_summary.csv 必须记录出口的每个空间或热区的消费转移. 评估器检查了此文件序列: init.ifc -> stage1.ifc -> handoff.json -> result.osm / workflow.osw / flow_report.json / model_summary.csv 运行输出. 如果任何交付的IFC,JSON,OSM,CSV,SQL,ERR或END文件在适当的Archicad或OpenStudio软件阶段之外直接创建,重写,复制,补丁或后处理,输出是无效的. 模型是一个轻工业,具有车间空房,装载侧面和服务接入墙. 车主需要一个BIM到OpenStudio包来送寄货包. 加入在装载侧附近的 PARCEL-PICKUP支角,并添加一个服务门记录,而不改变工业外层足迹. 开放式工作室模型应包含WORKSHOP-ZN, PARCEL-PICKUP-ZN的不同热区,并与这些用途一致的时间表和负载假设. 保持空间名称WORKSHOP, PARCEL-PICKUP并用修改码EW2A04标记协调的BIM和转移数据. | Paths for the installed workflow tools: Archicad 27 launcher: C:\Program Files\Graphisoft\Archicad 27\Archicad Starter.exe; OpenStudio 3.10.0 CLI: C:\openstudio-3.10.0\bin\openstudio.exe. Required staged workflow: this task starts from the provided seed file C:\Users\user\Desktop\init.ifc. Do not start from a blank or unrelated model. You must complete the work in exactly two dependent software stages, in this order; do not skip stages, reorder stages, or generate the final package from scratch in only one tool. Stage 1 - Archicad CLI/API: open C:\Users\user\Desktop\init.ifc in the Archicad command-line/API environment, preserve the seed model baseline unless the case text explicitly asks for a change, perform the BIM authoring work, and export C:\Users\user\Desktop\stage1.ifc as the BIM intermediate result. During this same Archicad stage, derive C:\Users\user\Desktop\handoff.json from stage1.ifc and save C:\Users\user\Desktop\native_stage_log.json with the Archicad 27 executable identity and the raw JSON request/response for each native transaction. The handoff must include source_sha256 for stage1.ifc, software_stage or equivalent value archicad, the case id multi-cli-2-archicad-openstudio-task-04-windows, the required space names, thermal-zone names, and handoff tokens needed by OpenStudio. Stage 2 - OpenStudio CLI/Ruby API: consume C:\Users\user\Desktop\handoff.json and use C:\Users\user\Desktop\stage1.ifc only as the upstream BIM reference. Generate C:\Users\user\Desktop\result.osm, C:\Users\user\Desktop\workflow.osw, C:\Users\user\Desktop\weather.epw, C:\Users\user\Desktop\flow_report.json, and C:\Users\user\Desktop\model_summary.csv from that Archicad handoff, and run the workflow with OpenStudio CLI so run\eplusout.sql, run\eplusout.err, and run\eplusout.end are native EnergyPlus outputs. In addition to the named files, handoff.json must include spaces[] records with name, thermal_zone, floor_area_m2, door_count, window_count and BIM entity counts from stage1.ifc. flow_report.json must include consumed_handoff_sha256, osm_sha256, building_area_m2, room_count, thermal_zone_count, door_count, window_count, window_wall_ratio, surface_count, subsurface_count, weather_file, schedule_set, construction_set, openstudio_version, native output hashes, and the final OpenStudio CLI transaction. model_summary.csv must include columns case_id, space_name, thermal_zone, floor_area_m2, source_handoff_sha256, source_stage1_sha256, energy_use_kwh, and peak_load_w. The evaluator checks these structured values against stage1.ifc, handoff.json, result.osm, flow_report.json, model_summary.csv, and the native simulation outputs rather than accepting a standalone final CSV. flow_report.json must record the consumed handoff hash and the result.osm hash; model_summary.csv must record the consumed handoff hash for each exported space or thermal zone. The evaluator checks this file sequence: init.ifc -> stage1.ifc -> handoff.json -> result.osm/workflow.osw/flow_report.json/model_summary.csv/run outputs. Outputs are invalid if any delivered IFC, JSON, OSM, CSV, SQL, ERR, or END file is directly created, rewritten, copied, patched, or post-processed outside the appropriate Archicad or OpenStudio software stage. The model is a light industrial shell with a workshop bay, loading side, and service access wall. The owner needs a BIM-to-OpenStudio package for parcel pickup corner envelope handoff. Add a PARCEL-PICKUP support corner near the loading side and add a SERVICE-DOOR record without changing the industrial shell footprint. The OpenStudio model should carry distinct thermal zones for WORKSHOP-ZN, PARCEL-PICKUP-ZN with schedules and load assumptions consistent with those uses. Keep the space names WORKSHOP, PARCEL-PICKUP and mark coordinated BIM and handoff data with revision code EW2A04.
c-multi-archicad-openstudio-task-05-windows | 在此工作流程中使用的软件位于: Archicad 27发射器: C:\Program Files\Graphisoft\Archicad 27\Archicad Starter.exe; 开放工作室3.10.0 CLI: C:\openstudio-3.10.0\bin\openstudio.exe. 需要的阶段性工作流程:该任务从提供的种子文件开始 C:\Users\user\Desktop\init.ifc. 不要从空白或无关的模型开始. 您必须按照这个顺序完成这两个依赖的软件阶段. 不要跳过阶段,重新排序阶段或只用一个工具从零开始生成最终包. 阶段1 - Archicad CLI/API:开放 C:\Users\user\Desktop\init.ifc 在 Archicad 命令行/API环境中,保存种子模型基线,除非案例文本明确要求更改,执行BIM编写工作,并出口 C:\Users\user\Desktop\stage1.ifc 作为BIM中间结果. 在同一阶段, C:\Users\user\Desktop\handoff.json 根据 stage1.ifc 拯救 C:\Users\user\Desktop\native_stage_log.json 对于每个本地交易,使用 Archicad 27 可执行的身份和原始 JSON 请求/响应. 转让必须包括 source_sha256 stage1.ifc 软件_阶段或同等值的档案符号,多个cli-2-archicad-openstudio-task-05窗户的案例ID,OpenStudio所需的空间名称,热区名称和交付代币. 阶段2 - OpenStudio CLI/Ruby API:消耗 C:\Users\user\Desktop\handoff.json 及使用 C:\Users\user\Desktop\stage1.ifc 仅作为上游BIM参考. 产生 C:\Users\user\Desktop\result.osm, C:\Users\user\Desktop\workflow.osw, C:\Users\user\Desktop\weather.epw, C:\Users\user\Desktop\flow_report.json 及 C:\Users\user\Desktop\model_summary.csv 然后运行工作流程,用OpenStudio CLI. eplusout.sql 跑步 eplusout.err 走开, eplusout.end 它们是原生能源Plus输出. 模型每一个需要的空间,在有效时间表上进行正面的人员,灯光和电气设备负载,双设置点温度控制器,明确的理想负载系统以及积极设计的户外空气. 终结-BOOTH必须具有每层面的最高室外空气流量,并且与终结-booth-ZN连接到一个真正的正体流动操作系统:风扇:区排放. 保持主工作室的明天窗户,并将BOOTH-DOOR和HIGH-VENT-WINDOW作为真正的OpenStudio地板. 除了这些文件之外, handoff.json 必须包含空间[]记录,名称,热区,地板_区域_m2,门_数量,窗口_数量和BIM实体数量从 stage1.ifc. flow_report.json 必须包括消费_施机_sha256, osm_sha256,建筑_区域_m2,房间_数,热_区_数,门_数,窗_数,墙_比率_数,表面_数,地表_数,天气_文件,时间表_设置,建设_设置和开放式_版本. 它还必须包含一个成功的OpenStudio 3.10 CLI模拟交易,具有可执行身份,命令,时间印,退出状态,工作流/天气/结果哈希以及稳定的SQL/ERR/END大小和哈希. model_summary.csv 必须包含 case_id, space_name, thermal_zone, floor_area_m2, source_handoff_sha256, source_stage1_sha256 和 energy_use_kwh 的列和 peak_load_w. 评估者对这些结构值进行检查, stage1.ifc, handoff.json, result.osm, flow_report.json 及 model_summary.csv 没有接受独立的最终CSV. flow_report.json 必须记录消费的交付哈希和 result.osm 鱼; model_summary.csv 必须记录出口的每个空间或热区的消费转移. 评估器检查了此文件序列: init.ifc -> stage1.ifc -> handoff.json -> result.osm / workflow.osw / flow_report.json / model_summary.csv 运行输出. flow_report.json 必须从实际的OSM窗口和外部墙体粗多角中取出其窗口与墙之间的比率,列出实际的OSS时间表和结构,并将警告/错误数量和19个小时系列记录绑定到交付的ERR和SQL. 如果任何交付的IFC,JSON,OSM或CSV直接在适当的Archicad或OpenStudio软件阶段之外创建,重写,复制,补丁或后处理,输出是无效的. 该模型是一个艺术家工作室外,主要的工作室区域,存储侧面和高阳光照射. 业主需要一个BIM到OpenStudio包, 加入FINISHING-BOOTH,并附加一个 BOOTH-DOOR和HIGH-VENT-WINDOW记录,并保存主工作室白天侧面. 开放室模型应为MIN-STUDIO-ZN,STORAGE-ZN和FINISHING-BOOTH-ZN提供不同的热区,并与这些用途一致的时间表和负载假设. 保存空间名称:MAIN-STUDIO,STORAGE,FINISHING-BOOTH并用修改码EW2A05标记协调的BIM和转移数据. | The software used in this workflow is located at: Archicad 27 launcher: C:\Program Files\Graphisoft\Archicad 27\Archicad Starter.exe; OpenStudio 3.10.0 CLI: C:\openstudio-3.10.0\bin\openstudio.exe. Required staged workflow: this task starts from the provided seed file C:\Users\user\Desktop\init.ifc. Do not start from a blank or unrelated model. You must complete the work in exactly two dependent software stages, in this order; do not skip stages, reorder stages, or generate the final package from scratch in only one tool. Stage 1 - Archicad CLI/API: open C:\Users\user\Desktop\init.ifc in the Archicad command-line/API environment, preserve the seed model baseline unless the case text explicitly asks for a change, perform the BIM authoring work, and export C:\Users\user\Desktop\stage1.ifc as the BIM intermediate result. During this same Archicad stage, derive C:\Users\user\Desktop\handoff.json from stage1.ifc and save C:\Users\user\Desktop\native_stage_log.json with the Archicad 27 executable identity and raw JSON request/response for each native transaction. The handoff must include source_sha256 for stage1.ifc, software_stage or equivalent value archicad, the case id multi-cli-2-archicad-openstudio-task-05-windows, the required space names, thermal-zone names, and handoff tokens needed by OpenStudio. Stage 2 - OpenStudio CLI/Ruby API: consume C:\Users\user\Desktop\handoff.json and use C:\Users\user\Desktop\stage1.ifc only as the upstream BIM reference. Generate C:\Users\user\Desktop\result.osm, C:\Users\user\Desktop\workflow.osw, C:\Users\user\Desktop\weather.epw, C:\Users\user\Desktop\flow_report.json, and C:\Users\user\Desktop\model_summary.csv from that Archicad handoff, then run the workflow with OpenStudio CLI so run\eplusout.sql, run\eplusout.err, and run\eplusout.end are native EnergyPlus outputs. Model each required space with positive People, Lights, and ElectricEquipment loads on valid schedules, a dual-setpoint thermostat, an explicit ideal-loads system, and positive design outdoor air. FINISHING-BOOTH must have the highest outdoor-air flow per floor area and a real positive-flow OS:Fan:ZoneExhaust attached to FINISHING-BOOTH-ZN. Provide a distinct main-studio daylight window and provide BOOTH-DOOR and HIGH-VENT-WINDOW as real OpenStudio subsurfaces. In addition to the named files, handoff.json must include spaces[] records with name, thermal_zone, floor_area_m2, door_count, window_count and BIM entity counts from stage1.ifc. flow_report.json must include consumed_handoff_sha256, osm_sha256, building_area_m2, room_count, thermal_zone_count, door_count, window_count, window_wall_ratio, surface_count, subsurface_count, weather_file, schedule_set, construction_set, and openstudio_version. It must also include one successful OpenStudio 3.10 CLI simulation transaction with executable identity, command, timestamps, exit status, workflow/weather/result hashes, and stable SQL/ERR/END sizes and hashes. model_summary.csv must include columns case_id, space_name, thermal_zone, floor_area_m2, source_handoff_sha256, source_stage1_sha256, energy_use_kwh, and peak_load_w. The evaluator checks these structured values against stage1.ifc, handoff.json, result.osm, flow_report.json, and model_summary.csv rather than accepting a standalone final CSV. flow_report.json must record the consumed handoff hash and the result.osm hash; model_summary.csv must record the consumed handoff hash for each exported space or thermal zone. The evaluator checks this file sequence: init.ifc -> stage1.ifc -> handoff.json -> result.osm/workflow.osw/flow_report.json/model_summary.csv/run outputs. flow_report.json must derive its window-to-wall ratio from actual OSM window and gross outdoor-wall polygons, list the actual OSM schedules and constructions, and bind its warning/error counts and 19 hourly-series records to the delivered ERR and SQL. Outputs are invalid if any delivered IFC, JSON, OSM, or CSV is directly created, rewritten, copied, patched, or post-processed outside the appropriate Archicad or OpenStudio software stage. The model is a artist studio shell with a main studio zone, storage side, and high daylight exposure. The owner needs a BIM-to-OpenStudio package for artist studio finishing booth ventilation handoff. Add FINISHING-BOOTH adjacent to STORAGE, include a BOOTH-DOOR and a HIGH-VENT-WINDOW record, and preserve the main studio daylight side. The OpenStudio model should carry distinct thermal zones for MAIN-STUDIO-ZN, STORAGE-ZN, FINISHING-BOOTH-ZN with schedules and load assumptions consistent with those uses. Keep the space names MAIN-STUDIO, STORAGE, FINISHING-BOOTH and mark coordinated BIM and handoff data with revision code EW2A05.
c-multi-archicad-openstudio-task-06-windows | 需要的应用路径:Archicad 27发射机 C:\Program Files\Graphisoft\Archicad 27\Archicad Starter.exe; 开放工作室3.10.0 CLI: C:\openstudio-3.10.0\bin\openstudio.exe. 需要的阶段性工作流程:该任务从提供的种子文件开始 C:\Users\user\Desktop\init.ifc. 不要从空白或无关的模型开始. 您必须按照这个顺序完成这两个依赖的软件阶段. 不要跳过阶段,重新排序阶段或只用一个工具从零开始生成最终包. 阶段1 - Archicad CLI/API:开放 C:\Users\user\Desktop\init.ifc 在 Archicad 命令行/API环境中,保存种子模型基线,除非案例文本明确要求更改,执行BIM编写工作,并出口 C:\Users\user\Desktop\stage1.ifc 作为BIM中间结果. 在同一阶段, C:\Users\user\Desktop\handoff.json 根据 stage1.ifc 拯救 C:\Users\user\Desktop\native_stage_log.json 具有Archicad 27可执行的身份,文物哈希和成功的命令服务器交易. 转让必须包括 source_sha256 stage1.ifc 软件_阶段或同等值的档案符号,多个cli-2-archicad-openstudio-task-06窗户的案例ID,需要的空间名称,热区名称和OpenStudio所需的转让代码. 阶段2 - OpenStudio CLI/Ruby API:消耗 C:\Users\user\Desktop\handoff.json 及使用 C:\Users\user\Desktop\stage1.ifc 仅作为上游BIM参考. 产生 C:\Users\user\Desktop\result.osm, C:\Users\user\Desktop\workflow.osw, C:\Users\user\Desktop\weather.epw, C:\Users\user\Desktop\flow_report.json 及 C:\Users\user\Desktop\model_summary.csv 根据"阿基卡德传递"; 通过OpenStudio CLI运行天气周期工作流程, C:\Users\user\Desktop\run\eplusout.sql, eplusout.err 及 eplusout.end 它们是原生能源Plus输出. 除了这些文件之外, handoff.json 必须包含空间[]记录,名称,热区,地板_区域_m2,门_数量,窗口_数量和BIM实体数量从 stage1.ifc. flow_report.json 必须包括消费_施机_sha256, osm_sha256,建筑_区域_m2,房间_数,热_区_数,门_数,窗_数,墙_比率_数,表面_数,地表_数,天气_文件,时间表_设置,建设_设置和开放式_版本. 它还必须包含一个成功的OpenStudio 3.10 CLI模拟交易,具有可执行身份,命令,时间印,退出状态,工作流/天气/结果哈希以及稳定的SQL/ERR/END大小和哈希. model_summary.csv 必须包含 case_id, space_name, thermal_zone, floor_area_m2, source_handoff_sha256, source_stage1_sha256 和 energy_use_kwh 的列和 peak_load_w. 评估者对这些结构值进行检查, stage1.ifc, handoff.json, result.osm, flow_report.json 及 model_summary.csv 没有接受独立的最终CSV. flow_report.json 必须记录消费的交付哈希和 result.osm 鱼; model_summary.csv 必须记录出口的每个空间或热区的消费转移. 评估器检查了此文件序列: init.ifc -> stage1.ifc -> handoff.json -> result.osm / flow_report.json / model_summary.csv. 如果任何交付的IFC,JSON,OSM或CSV直接在适当的Archicad或OpenStudio软件阶段之外创建,重写,复制,补丁或后处理,输出是无效的. 模型是一个早期学习的内部外,有游戏/课堂区域和员工监督的支持侧面. 车主需要一个BIM-to-OpenStudio包, 加入SICK-BAY和CALM-ROOM的支持空间,并标记它们为员工监督的,而不会改变游戏室包裹. 开放室模型应包含不同热区,包括 PLAYROOM-ZN,SICK-BAY-ZN,CALM-ROOM- ZN,STAFF-SUPPORT-ZN等,并配备与这些用途一致的时间表和负载假设. 保存空间名称 PLAYROOM,SICK-BAY,CALM-ROOM,STARFF-SUPPORT并用修改码 EW2A06标记协调的BIM和转移数据. | Required application paths: Archicad 27 launcher: C:\Program Files\Graphisoft\Archicad 27\Archicad Starter.exe; OpenStudio 3.10.0 CLI: C:\openstudio-3.10.0\bin\openstudio.exe. Required staged workflow: this task starts from the provided seed file C:\Users\user\Desktop\init.ifc. Do not start from a blank or unrelated model. You must complete the work in exactly two dependent software stages, in this order; do not skip stages, reorder stages, or generate the final package from scratch in only one tool. Stage 1 - Archicad CLI/API: open C:\Users\user\Desktop\init.ifc in the Archicad command-line/API environment, preserve the seed model baseline unless the case text explicitly asks for a change, perform the BIM authoring work, and export C:\Users\user\Desktop\stage1.ifc as the BIM intermediate result. During this same Archicad stage, derive C:\Users\user\Desktop\handoff.json from stage1.ifc and save C:\Users\user\Desktop\native_stage_log.json with the Archicad 27 executable identity, artifact hashes, and raw successful command-server transactions. The handoff must include source_sha256 for stage1.ifc, software_stage or equivalent value archicad, the case id multi-cli-2-archicad-openstudio-task-06-windows, the required space names, thermal-zone names, and handoff tokens needed by OpenStudio. Stage 2 - OpenStudio CLI/Ruby API: consume C:\Users\user\Desktop\handoff.json and use C:\Users\user\Desktop\stage1.ifc only as the upstream BIM reference. Generate C:\Users\user\Desktop\result.osm, C:\Users\user\Desktop\workflow.osw, C:\Users\user\Desktop\weather.epw, C:\Users\user\Desktop\flow_report.json, and C:\Users\user\Desktop\model_summary.csv from that Archicad handoff; run the weather-period workflow through OpenStudio CLI so C:\Users\user\Desktop\run\eplusout.sql, eplusout.err, and eplusout.end are native EnergyPlus outputs. In addition to the named files, handoff.json must include spaces[] records with name, thermal_zone, floor_area_m2, door_count, window_count and BIM entity counts from stage1.ifc. flow_report.json must include consumed_handoff_sha256, osm_sha256, building_area_m2, room_count, thermal_zone_count, door_count, window_count, window_wall_ratio, surface_count, subsurface_count, weather_file, schedule_set, construction_set, and openstudio_version. It must also include one successful OpenStudio 3.10 CLI simulation transaction with executable identity, command, timestamps, exit status, workflow/weather/result hashes, and stable SQL/ERR/END sizes and hashes. model_summary.csv must include columns case_id, space_name, thermal_zone, floor_area_m2, source_handoff_sha256, source_stage1_sha256, energy_use_kwh, and peak_load_w. The evaluator checks these structured values against stage1.ifc, handoff.json, result.osm, flow_report.json, and model_summary.csv rather than accepting a standalone final CSV. flow_report.json must record the consumed handoff hash and the result.osm hash; model_summary.csv must record the consumed handoff hash for each exported space or thermal zone. The evaluator checks this file sequence: init.ifc -> stage1.ifc -> handoff.json -> result.osm/flow_report.json/model_summary.csv. Outputs are invalid if any delivered IFC, JSON, OSM, or CSV is directly created, rewritten, copied, patched, or post-processed outside the appropriate Archicad or OpenStudio software stage. The model is a early-learning interior shell with a play/classroom area and staff-supervised support side. The owner needs a BIM-to-OpenStudio package for early learning sick bay and calm room handoff. Add SICK-BAY and CALM-ROOM support spaces and tag them as staff-supervised without altering the playroom envelope. The OpenStudio model should carry distinct thermal zones for PLAYROOM-ZN, SICK-BAY-ZN, CALM-ROOM-ZN, STAFF-SUPPORT-ZN with schedules and load assumptions consistent with those uses. Keep the space names PLAYROOM, SICK-BAY, CALM-ROOM, STAFF-SUPPORT and mark coordinated BIM and handoff data with revision code EW2A06.
c-multi-archicad-openstudio-task-07-windows | 安装了此工作流的输入点:Archicad 27发射器: C:\Program Files\Graphisoft\Archicad 27\Archicad Starter.exe; 开放工作室3.10.0 CLI: C:\openstudio-3.10.0\bin\openstudio.exe. 需要的阶段性工作流程:该任务从提供的种子文件开始 C:\Users\user\Desktop\init.ifc. 不要从空白或无关的模型开始. 您必须按照这个顺序完成这两个依赖的软件阶段. 不要跳过阶段,重新排序阶段或只用一个工具从零开始生成最终包. 阶段1 - Archicad CLI/API:开放 C:\Users\user\Desktop\init.ifc 在 Archicad 命令行/API环境中,保存种子模型基线,除非案例文本明确要求更改,执行BIM编写工作,并出口 C:\Users\user\Desktop\stage1.ifc 作为BIM中间结果. 在同一阶段, C:\Users\user\Desktop\handoff.json 根据 stage1.ifc 拯救 C:\Users\user\Desktop\native_stage_log.json 具有Archicad 27可执行的身份,文物哈希和成功的命令服务器交易. 转让必须包括 source_sha256 stage1.ifc 软件_阶段或同等值的档案符号,多个cli-2-archicad-openstudio-task-07窗户的案例ID,OpenStudio所需的空间名称,热区名称和交付代币. 阶段2 - OpenStudio CLI/Ruby API:消耗 C:\Users\user\Desktop\handoff.json 及使用 C:\Users\user\Desktop\stage1.ifc 仅作为上游BIM参考. 产生 C:\Users\user\Desktop\result.osm, C:\Users\user\Desktop\workflow.osw, C:\Users\user\Desktop\weather.epw, C:\Users\user\Desktop\flow_report.json 及 C:\Users\user\Desktop\model_summary.csv 根据"阿基卡德传递"; 通过OpenStudio CLI运行天气周期工作流程, C:\Users\user\Desktop\run\eplusout.sql, eplusout.err 及 eplusout.end 它们是原生能源Plus输出. 除了这些文件之外, handoff.json 必须包含空间[]记录,名称,热区,地板_区域_m2,门_数量,窗口_数量和BIM实体数量从 stage1.ifc. flow_report.json 必须包括消费_施机_sha256, osm_sha256,建筑_区域_m2,房间_数,热_区_数,门_数,窗_数,墙_比率_数,表面_数,地表_数,天气_文件,时间表_设置,建设_设置和开放式_版本. 它还必须包含一个成功的OpenStudio 3.10 CLI模拟交易,具有可执行身份,命令,时间印,退出状态,工作流/天气/结果哈希以及稳定的SQL/ERR/END大小和哈希. model_summary.csv 必须包含 case_id, space_name, thermal_zone, floor_area_m2, source_handoff_sha256, source_stage1_sha256 和 energy_use_kwh 的列和 peak_load_w. 评估者对这些结构值进行检查, stage1.ifc, handoff.json, result.osm, flow_report.json 及 model_summary.csv 没有接受独立的最终CSV. flow_report.json 必须记录消费的交付哈希和 result.osm 鱼; model_summary.csv 必须记录出口的每个空间或热区的消费转移. 评估器检查了此文件序列: init.ifc -> stage1.ifc -> handoff.json -> result.osm / flow_report.json / model_summary.csv. 如果任何交付的IFC,JSON,OSM或CSV直接在适当的Archicad或OpenStudio软件阶段之外创建,重写,复制,补丁或后处理,输出是无效的. 车型是一个小型市场,有公共销售区和后面服务区. 业主需要一个BIM-to-OpenStudio包,用于市场冷链和垃圾处理. 在服务侧建立冷链和废物处理的支持室,并保持市场厅公共罩不变. 开放式工作室模型应为市场-HALL-ZN,冷链-ZN和废物控股-ZN提供不同的热区,并与这些用途一致的时间表和负载假设. 保持空间名称 MARKET-HALL, COLD-CHAIN, WASTE-HOLDING并用修订码 EW2A07标记协调的BIM和转移数据. | Installed entry points for this workflow: Archicad 27 launcher: C:\Program Files\Graphisoft\Archicad 27\Archicad Starter.exe; OpenStudio 3.10.0 CLI: C:\openstudio-3.10.0\bin\openstudio.exe. Required staged workflow: this task starts from the provided seed file C:\Users\user\Desktop\init.ifc. Do not start from a blank or unrelated model. You must complete the work in exactly two dependent software stages, in this order; do not skip stages, reorder stages, or generate the final package from scratch in only one tool. Stage 1 - Archicad CLI/API: open C:\Users\user\Desktop\init.ifc in the Archicad command-line/API environment, preserve the seed model baseline unless the case text explicitly asks for a change, perform the BIM authoring work, and export C:\Users\user\Desktop\stage1.ifc as the BIM intermediate result. During this same Archicad stage, derive C:\Users\user\Desktop\handoff.json from stage1.ifc and save C:\Users\user\Desktop\native_stage_log.json with the Archicad 27 executable identity, artifact hashes, and raw successful command-server transactions. The handoff must include source_sha256 for stage1.ifc, software_stage or equivalent value archicad, the case id multi-cli-2-archicad-openstudio-task-07-windows, the required space names, thermal-zone names, and handoff tokens needed by OpenStudio. Stage 2 - OpenStudio CLI/Ruby API: consume C:\Users\user\Desktop\handoff.json and use C:\Users\user\Desktop\stage1.ifc only as the upstream BIM reference. Generate C:\Users\user\Desktop\result.osm, C:\Users\user\Desktop\workflow.osw, C:\Users\user\Desktop\weather.epw, C:\Users\user\Desktop\flow_report.json, and C:\Users\user\Desktop\model_summary.csv from that Archicad handoff; run the weather-period workflow through OpenStudio CLI so C:\Users\user\Desktop\run\eplusout.sql, eplusout.err, and eplusout.end are native EnergyPlus outputs. In addition to the named files, handoff.json must include spaces[] records with name, thermal_zone, floor_area_m2, door_count, window_count and BIM entity counts from stage1.ifc. flow_report.json must include consumed_handoff_sha256, osm_sha256, building_area_m2, room_count, thermal_zone_count, door_count, window_count, window_wall_ratio, surface_count, subsurface_count, weather_file, schedule_set, construction_set, and openstudio_version. It must also include one successful OpenStudio 3.10 CLI simulation transaction with executable identity, command, timestamps, exit status, workflow/weather/result hashes, and stable SQL/ERR/END sizes and hashes. model_summary.csv must include columns case_id, space_name, thermal_zone, floor_area_m2, source_handoff_sha256, source_stage1_sha256, energy_use_kwh, and peak_load_w. The evaluator checks these structured values against stage1.ifc, handoff.json, result.osm, flow_report.json, and model_summary.csv rather than accepting a standalone final CSV. flow_report.json must record the consumed handoff hash and the result.osm hash; model_summary.csv must record the consumed handoff hash for each exported space or thermal zone. The evaluator checks this file sequence: init.ifc -> stage1.ifc -> handoff.json -> result.osm/flow_report.json/model_summary.csv. Outputs are invalid if any delivered IFC, JSON, OSM, or CSV is directly created, rewritten, copied, patched, or post-processed outside the appropriate Archicad or OpenStudio software stage. The model is a small market shell with public sales area and a back service zone. The owner needs a BIM-to-OpenStudio package for market cold chain and waste holding handoff. Create COLD-CHAIN and WASTE-HOLDING support rooms on the service side and keep the MARKET-HALL public shell unchanged. The OpenStudio model should carry distinct thermal zones for MARKET-HALL-ZN, COLD-CHAIN-ZN, WASTE-HOLDING-ZN with schedules and load assumptions consistent with those uses. Keep the space names MARKET-HALL, COLD-CHAIN, WASTE-HOLDING and mark coordinated BIM and handoff data with revision code EW2A07.
c-multi-archicad-openstudio-task-08-windows | 安装软件路径:Archicad 27发射器 C:\Program Files\Graphisoft\Archicad 27\Archicad Starter.exe; 开放工作室3.10.0 CLI: C:\openstudio-3.10.0\bin\openstudio.exe. 需要的阶段性工作流程:该任务从提供的种子文件开始 C:\Users\user\Desktop\init.ifc. 不要从空白或无关的模型开始. 您必须按照这个顺序完成这两个依赖的软件阶段. 不要跳过阶段,重新排序阶段或只用一个工具从零开始生成最终包. 阶段1 - Archicad CLI/API:开放 C:\Users\user\Desktop\init.ifc 在 Archicad 命令行/API环境中,保存种子模型基线,除非案例文本明确要求更改,执行BIM编写工作,并出口 C:\Users\user\Desktop\stage1.ifc 作为BIM中间结果. 在同一阶段, C:\Users\user\Desktop\handoff.json 根据 stage1.ifc 拯救 C:\Users\user\Desktop\native_stage_log.json 通过 Archicad 27 可执行的身份和成功的命令服务器交易. 转让必须包括 source_sha256 stage1.ifc 软件_阶段或同等值的档案符号,多个cli-2-archicad-openstudio-task-08窗户的案例ID,需要的空间名称,热区名称和OpenStudio所需的交付代币. 阶段2 - OpenStudio CLI/Ruby API:消耗 C:\Users\user\Desktop\handoff.json 及使用 C:\Users\user\Desktop\stage1.ifc 仅作为上游BIM参考. 产生 C:\Users\user\Desktop\result.osm, C:\Users\user\Desktop\workflow.osw, C:\Users\user\Desktop\weather.epw, C:\Users\user\Desktop\flow_report.json 及 C:\Users\user\Desktop\model_summary.csv 根据"阿基卡德传递"; 通过OpenStudio CLI运行天气周期工作流程, C:\Users\user\Desktop\run\eplusout.sql, eplusout.err 及 eplusout.end 它们是原生能源Plus输出. 除了这些文件之外, handoff.json 必须包含空间[]记录,名称,热区,地板_区域_m2,门_数量,窗口_数量和BIM实体数量从 stage1.ifc. flow_report.json 必须包括消费_施机_sha256, osm_sha256,建筑_区域_m2,房间_数,热_区_数,门_数,窗_数,墙_比率_数,表面_数,地表_数,天气_文件,时间表_设置,建设_设置和开放式_版本. 它还必须包含一个成功的OpenStudio 3.10 CLI模拟交易,具有可执行身份,命令,时间印,退出状态,工作流/天气/结果哈希以及稳定的SQL/ERR/END大小和哈希. model_summary.csv 必须包含 case_id, space_name, thermal_zone, floor_area_m2, source_handoff_sha256, source_stage1_sha256 和 energy_use_kwh 的列和 peak_load_w. 评估者对这些结构值进行检查, stage1.ifc, handoff.json, result.osm, flow_report.json 及 model_summary.csv 没有接受独立的最终CSV. flow_report.json 必须记录消费的交付哈希和 result.osm 鱼; model_summary.csv 必须记录出口的每个空间或热区的消费转移. 评估器检查了此文件序列: init.ifc -> stage1.ifc -> handoff.json -> result.osm / flow_report.json / model_summary.csv. 如果任何交付的IFC,JSON,OSM或CSV直接在适当的Archicad或OpenStudio软件阶段之外创建,重写,复制,补丁或后处理,输出是无效的. 模型是一个小客厅,接待机,面向院子的客房区和服务柜. 酒店主需要一个BIM到OpenStudio包, 添加可访问套房和保养室记录,保存院子和屋顶的轮,并将接待作为一个独立的公共空间. 开放室模型应包含 RECEPTION-ZN,ACCESSIBLE-SUITE-ZN和 HOUSEKEEPING-CLOSET-ZN的不同热区,并配备与这些用途一致的时间表和负载假设. 保持空间名称 RECEPTION,ACCESSIBLE-SUITE,HOUSEKEEPING-CLOSET并用修改码EW2A08标记协调的BIM和转移数据. | Installed software paths: Archicad 27 launcher: C:\Program Files\Graphisoft\Archicad 27\Archicad Starter.exe; OpenStudio 3.10.0 CLI: C:\openstudio-3.10.0\bin\openstudio.exe. Required staged workflow: this task starts from the provided seed file C:\Users\user\Desktop\init.ifc. Do not start from a blank or unrelated model. You must complete the work in exactly two dependent software stages, in this order; do not skip stages, reorder stages, or generate the final package from scratch in only one tool. Stage 1 - Archicad CLI/API: open C:\Users\user\Desktop\init.ifc in the Archicad command-line/API environment, preserve the seed model baseline unless the case text explicitly asks for a change, perform the BIM authoring work, and export C:\Users\user\Desktop\stage1.ifc as the BIM intermediate result. During this same Archicad stage, derive C:\Users\user\Desktop\handoff.json from stage1.ifc and save C:\Users\user\Desktop\native_stage_log.json with the Archicad 27 executable identity and raw successful command-server transactions. The handoff must include source_sha256 for stage1.ifc, software_stage or equivalent value archicad, the case id multi-cli-2-archicad-openstudio-task-08-windows, the required space names, thermal-zone names, and handoff tokens needed by OpenStudio. Stage 2 - OpenStudio CLI/Ruby API: consume C:\Users\user\Desktop\handoff.json and use C:\Users\user\Desktop\stage1.ifc only as the upstream BIM reference. Generate C:\Users\user\Desktop\result.osm, C:\Users\user\Desktop\workflow.osw, C:\Users\user\Desktop\weather.epw, C:\Users\user\Desktop\flow_report.json, and C:\Users\user\Desktop\model_summary.csv from that Archicad handoff; run the weather-period workflow through OpenStudio CLI so C:\Users\user\Desktop\run\eplusout.sql, eplusout.err, and eplusout.end are native EnergyPlus outputs. In addition to the named files, handoff.json must include spaces[] records with name, thermal_zone, floor_area_m2, door_count, window_count and BIM entity counts from stage1.ifc. flow_report.json must include consumed_handoff_sha256, osm_sha256, building_area_m2, room_count, thermal_zone_count, door_count, window_count, window_wall_ratio, surface_count, subsurface_count, weather_file, schedule_set, construction_set, and openstudio_version. It must also include one successful OpenStudio 3.10 CLI simulation transaction with executable identity, command, timestamps, exit status, workflow/weather/result hashes, and stable SQL/ERR/END sizes and hashes. model_summary.csv must include columns case_id, space_name, thermal_zone, floor_area_m2, source_handoff_sha256, source_stage1_sha256, energy_use_kwh, and peak_load_w. The evaluator checks these structured values against stage1.ifc, handoff.json, result.osm, flow_report.json, and model_summary.csv rather than accepting a standalone final CSV. flow_report.json must record the consumed handoff hash and the result.osm hash; model_summary.csv must record the consumed handoff hash for each exported space or thermal zone. The evaluator checks this file sequence: init.ifc -> stage1.ifc -> handoff.json -> result.osm/flow_report.json/model_summary.csv. Outputs are invalid if any delivered IFC, JSON, OSM, or CSV is directly created, rewritten, copied, patched, or post-processed outside the appropriate Archicad or OpenStudio software stage. The model is a small guesthouse shell with reception, courtyard-facing guest area, and service closet opportunity. The owner needs a BIM-to-OpenStudio package for guesthouse accessible suite operation handoff. Add ACCESSIBLE-SUITE and HOUSEKEEPING-CLOSET records, preserve the courtyard and roof outline, and keep RECEPTION as a separate public space. The OpenStudio model should carry distinct thermal zones for RECEPTION-ZN, ACCESSIBLE-SUITE-ZN, HOUSEKEEPING-CLOSET-ZN with schedules and load assumptions consistent with those uses. Keep the space names RECEPTION, ACCESSIBLE-SUITE, HOUSEKEEPING-CLOSET and mark coordinated BIM and handoff data with revision code EW2A08.
c-multi-archicad-openstudio-task-09-windows | 应用入口点:阿尔基卡德27发射机 C:\Program Files\Graphisoft\Archicad 27\Archicad Starter.exe; 开放工作室3.10.0 CLI: C:\openstudio-3.10.0\bin\openstudio.exe. 需要的阶段性工作流程:该任务从提供的种子文件开始 C:\Users\user\Desktop\init.ifc. 不要从空白或无关的模型开始. 您必须按照这个顺序完成这两个依赖的软件阶段. 不要跳过阶段,重新排序阶段或只用一个工具从零开始生成最终包. 阶段1 - Archicad CLI/API:开放 C:\Users\user\Desktop\init.ifc 在 Archicad 命令行/API环境中,保存种子模型基线,除非案例文本明确要求更改,执行BIM编写工作,并出口 C:\Users\user\Desktop\stage1.ifc 作为BIM中间结果. 在同一阶段, C:\Users\user\Desktop\handoff.json 根据 stage1.ifc 拯救 C:\Users\user\Desktop\native_stage_log.json 通过顺利的命令服务器交易. 转让必须包括 source_sha256 stage1.ifc 软件_阶段或同等值的档案符号,多个cli-2-archicad-openstudio-task-09窗户的案例ID,OpenStudio所需的空间名称,热区名称和交付代币. 阶段2 - OpenStudio CLI/Ruby API:消耗 C:\Users\user\Desktop\handoff.json 及使用 C:\Users\user\Desktop\stage1.ifc 仅作为上游BIM参考. 产生 C:\Users\user\Desktop\result.osm 们的故事, C:\Users\user\Desktop\in.idf, C:\Users\user\Desktop\workflow.osw, C:\Users\user\Desktop\weather.epw, C:\Users\user\Desktop\flow_report.json 及 C:\Users\user\Desktop\model_summary.csv 根据"阿基卡德传递"; 通过OpenStudio CLI运行天气周期工作流程, C:\Users\user\Desktop\run\eplusout.sql, eplusout.err 及 eplusout.end 它们是原生能源Plus输出. 除了这些文件之外, handoff.json 必须包含空间[]记录,名称,热区,地板_区域_m2,门_数量,窗口_数量和BIM实体数量从 stage1.ifc. flow_report.json 必须包括消费_施机_sha256, osm_sha256,建筑_区域_m2,房间_数,热_区_数,门_数,窗_数,墙_比率_数,表面_数,地表_数,天气_文件,时间表_设置,建设_设置和开放式_版本. model_summary.csv 必须包含 case_id, space_name, thermal_zone, floor_area_m2, source_handoff_sha256, source_stage1_sha256 和 energy_use_kwh 的列和 peak_load_w. 评估者对这些结构值进行检查, stage1.ifc, handoff.json, result.osm, flow_report.json 及 model_summary.csv 没有接受独立的最终CSV. flow_report.json 必须记录消费的交付哈希和 result.osm 鱼; model_summary.csv 必须记录出口的每个空间或热区的消费转移. 评估器检查了此文件序列: init.ifc -> stage1.ifc -> handoff.json -> result.osm / flow_report.json / model_summary.csv. 如果任何交付的IFC,JSON,OSM或CSV直接在适当的Archicad或OpenStudio软件阶段之外创建,重写,复制,补丁或后处理,输出是无效的. 模型是学生住宅,有卧室,社会共享空间和服务/洗衣部. 学生的住宿,静学习和洗衣包. 增加静学习,扩大洗衣支持记录,同时保留卧室数量和社交公共空间. 开放室模型应包含 SOCIAL-COMMONS-ZN, BEDROOM-GROUP-ZN، QUIET-STUDY-ZN和 LAUNDRY-Zn的不同的热区,并与这些用途一致的时间表和负载假设. 保持空间名称 SOCIAL-COMMONS, BEDROOM-GROUP, SILIT-STUDY, LAUNDRY 并标记协调的BIM和转移数据,使用修改码EW2A09. | Application entry points: Archicad 27 launcher: C:\Program Files\Graphisoft\Archicad 27\Archicad Starter.exe; OpenStudio 3.10.0 CLI: C:\openstudio-3.10.0\bin\openstudio.exe. Required staged workflow: this task starts from the provided seed file C:\Users\user\Desktop\init.ifc. Do not start from a blank or unrelated model. You must complete the work in exactly two dependent software stages, in this order; do not skip stages, reorder stages, or generate the final package from scratch in only one tool. Stage 1 - Archicad CLI/API: open C:\Users\user\Desktop\init.ifc in the Archicad command-line/API environment, preserve the seed model baseline unless the case text explicitly asks for a change, perform the BIM authoring work, and export C:\Users\user\Desktop\stage1.ifc as the BIM intermediate result. During this same Archicad stage, derive C:\Users\user\Desktop\handoff.json from stage1.ifc and save C:\Users\user\Desktop\native_stage_log.json with the raw successful command-server transactions. The handoff must include source_sha256 for stage1.ifc, software_stage or equivalent value archicad, the case id multi-cli-2-archicad-openstudio-task-09-windows, the required space names, thermal-zone names, and handoff tokens needed by OpenStudio. Stage 2 - OpenStudio CLI/Ruby API: consume C:\Users\user\Desktop\handoff.json and use C:\Users\user\Desktop\stage1.ifc only as the upstream BIM reference. Generate C:\Users\user\Desktop\result.osm, its canonical OpenStudio forward translation C:\Users\user\Desktop\in.idf, C:\Users\user\Desktop\workflow.osw, C:\Users\user\Desktop\weather.epw, C:\Users\user\Desktop\flow_report.json, and C:\Users\user\Desktop\model_summary.csv from that Archicad handoff; run the weather-period workflow through OpenStudio CLI so C:\Users\user\Desktop\run\eplusout.sql, eplusout.err, and eplusout.end are native EnergyPlus outputs. In addition to the named files, handoff.json must include spaces[] records with name, thermal_zone, floor_area_m2, door_count, window_count and BIM entity counts from stage1.ifc. flow_report.json must include consumed_handoff_sha256, osm_sha256, building_area_m2, room_count, thermal_zone_count, door_count, window_count, window_wall_ratio, surface_count, subsurface_count, weather_file, schedule_set, construction_set, and openstudio_version. model_summary.csv must include columns case_id, space_name, thermal_zone, floor_area_m2, source_handoff_sha256, source_stage1_sha256, energy_use_kwh, and peak_load_w. The evaluator checks these structured values against stage1.ifc, handoff.json, result.osm, flow_report.json, and model_summary.csv rather than accepting a standalone final CSV. flow_report.json must record the consumed handoff hash and the result.osm hash; model_summary.csv must record the consumed handoff hash for each exported space or thermal zone. The evaluator checks this file sequence: init.ifc -> stage1.ifc -> handoff.json -> result.osm/flow_report.json/model_summary.csv. Outputs are invalid if any delivered IFC, JSON, OSM, or CSV is directly created, rewritten, copied, patched, or post-processed outside the appropriate Archicad or OpenStudio software stage. The model is a student residence shell with existing bedrooms, social common space, and a service/laundry side. The owner needs a BIM-to-OpenStudio package for student housing quiet study and laundry handoff. Add QUIET-STUDY and expand LAUNDRY support records while preserving the bedroom count and social commons space. The OpenStudio model should carry distinct thermal zones for SOCIAL-COMMONS-ZN, BEDROOM-GROUP-ZN, QUIET-STUDY-ZN, LAUNDRY-ZN with schedules and load assumptions consistent with those uses. Keep the space names SOCIAL-COMMONS, BEDROOM-GROUP, QUIET-STUDY, LAUNDRY and mark coordinated BIM and handoff data with revision code EW2A09.
c-multi-archicad-openstudio-task-10-windows | 启动需要的应用程序: C:\Program Files\Graphisoft\Archicad 27\Archicad Starter.exe; 开放工作室3.10.0 CLI: C:\openstudio-3.10.0\bin\openstudio.exe. 需要的阶段性工作流程:该任务从提供的种子文件开始 C:\Users\user\Desktop\init.ifc. 不要从空白或无关的模型开始. 您必须按照这个顺序完成这两个依赖的软件阶段. 不要跳过阶段,重新排序阶段或只用一个工具从零开始生成最终包. 阶段1 - Archicad CLI/API:开放 C:\Users\user\Desktop\init.ifc 在 Archicad 命令行/API环境中,保存种子模型基线,除非案例文本明确要求更改,执行BIM编写工作,并出口 C:\Users\user\Desktop\stage1.ifc 作为BIM中间结果. 在同一阶段, C:\Users\user\Desktop\handoff.json 根据 stage1.ifc 拯救 C:\Users\user\Desktop\native_stage_log.json 通过顺利的命令服务器交易. 转让必须包括 source_sha256 stage1.ifc 软件_阶段或同等值的档案符号,多个cli-2-archicad-openstudio-task-10窗户的案例ID,OpenStudio所需的空间名称,热区名称和交付代币. 阶段2 - OpenStudio CLI/Ruby API:消耗 C:\Users\user\Desktop\handoff.json 及使用 C:\Users\user\Desktop\stage1.ifc 仅作为上游BIM参考. 产生 C:\Users\user\Desktop\result.osm 们的故事, C:\Users\user\Desktop\in.idf, C:\Users\user\Desktop\workflow.osw, C:\Users\user\Desktop\weather.epw, C:\Users\user\Desktop\flow_report.json 及 C:\Users\user\Desktop\model_summary.csv 根据"阿基卡德传递"; 通过OpenStudio CLI运行天气周期工作流程, C:\Users\user\Desktop\run\eplusout.sql, eplusout.err 及 eplusout.end 它们是原生能源Plus输出. 除了这些文件之外, handoff.json 必须包含空间[]记录,名称,热区,地板_区域_m2,门_数量,窗口_数量和BIM实体数量从 stage1.ifc. flow_report.json 必须包括消费_施机_sha256, osm_sha256,建筑_区域_m2,房间_数,热_区_数,门_数,窗_数,墙_比率_数,表面_数,地表_数,天气_文件,时间表_设置,建设_设置和开放式_版本. model_summary.csv 必须包含 case_id, space_name, thermal_zone, floor_area_m2, source_handoff_sha256, source_stage1_sha256 和 energy_use_kwh 的列和 peak_load_w. 评估者对这些结构值进行检查, stage1.ifc, handoff.json, result.osm, flow_report.json 及 model_summary.csv 没有接受独立的最终CSV. flow_report.json 必须记录消费的交付哈希和 result.osm 鱼; model_summary.csv 必须记录出口的每个空间或热区的消费转移. 评估器检查了此文件序列: init.ifc -> stage1.ifc -> handoff.json -> result.osm / flow_report.json / model_summary.csv. 如果任何交付的IFC,JSON,OSM或CSV直接在适当的Archicad或OpenStudio软件阶段之外创建,重写,复制,补丁或后处理,输出是无效的. 模型是一个小型的医疗诊所子,有现有的咨询和设备区域. 医院隔离流程转移需要一个BIM到OpenStudio包. 附加ISO-CONSULT,PPE-DONNING和kontaminated-support记录在咨询/设备侧并标记单向隔离流. 开放式工作室模型应包含CONSULT-ZN,EQUIPMENT-ZN,ISO-CONSULt-ZN和PPE-DONNING-ZN的不同热区,并配备与这些用途一致的时间表和负载假设. 保持空间名称 CONSULT, EQUIPMENT, ISO-CONSULT, PPE-DONNING, CONTAMINated-SUPPORT并用修订码 EW2A10标记协调的BIM和转移数据. | Launch the required applications from: Archicad 27 launcher: C:\Program Files\Graphisoft\Archicad 27\Archicad Starter.exe; OpenStudio 3.10.0 CLI: C:\openstudio-3.10.0\bin\openstudio.exe. Required staged workflow: this task starts from the provided seed file C:\Users\user\Desktop\init.ifc. Do not start from a blank or unrelated model. You must complete the work in exactly two dependent software stages, in this order; do not skip stages, reorder stages, or generate the final package from scratch in only one tool. Stage 1 - Archicad CLI/API: open C:\Users\user\Desktop\init.ifc in the Archicad command-line/API environment, preserve the seed model baseline unless the case text explicitly asks for a change, perform the BIM authoring work, and export C:\Users\user\Desktop\stage1.ifc as the BIM intermediate result. During this same Archicad stage, derive C:\Users\user\Desktop\handoff.json from stage1.ifc and save C:\Users\user\Desktop\native_stage_log.json with the raw successful command-server transactions. The handoff must include source_sha256 for stage1.ifc, software_stage or equivalent value archicad, the case id multi-cli-2-archicad-openstudio-task-10-windows, the required space names, thermal-zone names, and handoff tokens needed by OpenStudio. Stage 2 - OpenStudio CLI/Ruby API: consume C:\Users\user\Desktop\handoff.json and use C:\Users\user\Desktop\stage1.ifc only as the upstream BIM reference. Generate C:\Users\user\Desktop\result.osm, its canonical OpenStudio forward translation C:\Users\user\Desktop\in.idf, C:\Users\user\Desktop\workflow.osw, C:\Users\user\Desktop\weather.epw, C:\Users\user\Desktop\flow_report.json, and C:\Users\user\Desktop\model_summary.csv from that Archicad handoff; run the weather-period workflow through OpenStudio CLI so C:\Users\user\Desktop\run\eplusout.sql, eplusout.err, and eplusout.end are native EnergyPlus outputs. In addition to the named files, handoff.json must include spaces[] records with name, thermal_zone, floor_area_m2, door_count, window_count and BIM entity counts from stage1.ifc. flow_report.json must include consumed_handoff_sha256, osm_sha256, building_area_m2, room_count, thermal_zone_count, door_count, window_count, window_wall_ratio, surface_count, subsurface_count, weather_file, schedule_set, construction_set, and openstudio_version. model_summary.csv must include columns case_id, space_name, thermal_zone, floor_area_m2, source_handoff_sha256, source_stage1_sha256, energy_use_kwh, and peak_load_w. The evaluator checks these structured values against stage1.ifc, handoff.json, result.osm, flow_report.json, and model_summary.csv rather than accepting a standalone final CSV. flow_report.json must record the consumed handoff hash and the result.osm hash; model_summary.csv must record the consumed handoff hash for each exported space or thermal zone. The evaluator checks this file sequence: init.ifc -> stage1.ifc -> handoff.json -> result.osm/flow_report.json/model_summary.csv. Outputs are invalid if any delivered IFC, JSON, OSM, or CSV is directly created, rewritten, copied, patched, or post-processed outside the appropriate Archicad or OpenStudio software stage. The model is a small medical clinic shell with existing consultation and equipment areas. The owner needs a BIM-to-OpenStudio package for clinic isolation flow handoff. Add ISO-CONSULT, PPE-DONNING, and CONTAMINATED-SUPPORT records near the consultation/equipment side and tag the one-way isolation flow. The OpenStudio model should carry distinct thermal zones for CONSULT-ZN, EQUIPMENT-ZN, ISO-CONSULT-ZN, PPE-DONNING-ZN, CONTAMINATED-SUPPORT-ZN with schedules and load assumptions consistent with those uses. Keep the space names CONSULT, EQUIPMENT, ISO-CONSULT, PPE-DONNING, CONTAMINATED-SUPPORT and mark coordinated BIM and handoff data with revision code EW2A10.
c-multi-revit-archicad-openstudio-task-01-windows | 完成任务使用固定的本地桌面工作流程:Autodesk Revit 2025 (25.x),Graphisoft Archicad 27 build 6000或更新的,OpenStudio 3.10.0,以及其捆绑的EnergyPlus 25.1.0. 设置的入口点是 `C:\Program Files\Autodesk\Revit 2025\Revit.exe`, `C:\Program Files\GRAPHISOFT\Archicad 27\Archicad.exe` 及 `C:\openstudio-3.10.0\bin\openstudio.exe`. 开始从 C:\Users\user\Desktop\init.ifc 其他 C:\Users\user\Desktop\workflow_spec.json; 没有替代已交付的IFC,OSM,IDF,SQL,JSON或CSV文物. 执行这些命令的顺序: (1) powershell -ExecutionPolitics Bypass -File C:\Users\user\Desktop\run_revit_stage.ps1 动力 -执行政策绕行 -文件 C:\Users\user\Desktop\run_archicad_stage.ps1 执行政策绕行文件 C:\Users\user\Desktop\run_openstudio_stage.ps1. 每个发射器都必须在下一个发射之前成功. 阶段1使用安装的EngiWorld Revit IExternal应用桥梁开放 init.ifc 维护社区活动建筑,将东部扩建湾分成隔空间元素,建立静默咨询和出口 stage1.ifc 另外 revit_handoff.json. 阶段2必须在一个孤立的任务数据库中启动安装的 Archicad 27 IFCCommandServerApp,请调用Model.LoadFile stage1.ifc 通过 Entity.Get 和 Entity.getAttribute,查询所有所需的实体选择和 IfcSpace GlobalId/Name/LongName值 stage2.ifc. 记录现场JEMI选择数量和独立分析保存文件实体数量. 保存所有阶段1 IfcRoot GlobalIds在阶段2,需要独特的GlobalIds,并记录实际上上空域边界状态,而不创造或声称没有在阶段1的关系. 产生 archicad_validation_report.json 其他 archicad_handoff.json 根据现场命令响应和验证的Revit传递. 每个传输空间行必须由 IfcSpace GlobalId 键入 stage2.ifc 包含区域_m2,楼层,热区,时间表类别,人员,照明,设备和户外空气假设. 阶段3必须运行提供的OpenStudio Ruby转换器 stage2.ifc 其他 archicad_handoff.json 建立独立的GEMETRY-ACTIVITY-ZN和SILENT-COUNSELLING-ZN几何学和负载,前转 result.osm 为了 in.idf 执行一个真正的能源Plus年度模拟 weather.epw. 需要的最终文物是 stage1.ifc, revit_handoff.json, stage2.ifc, archicad_validation_report.json, archicad_handoff.json, native_stage_log.json, workflow.osw, result.osm, in.idf, flow_report.json, model_summary.csv, energy_report.csv 跑步 eplusout.sql 走开, eplusout.err. 保存修改 EW3B01 和所有所需的代币 workflow_spec.json. 评估者分析IFC实体和所有IfcRoot GlobalIds,对每一个Archicad JEMI响应进行交叉检查与报告的现场选择数量,独立解析了2个阶段实体数量和空间GUID,比较了传输,OSM,IDF和CSV之间的空间/区域区块,验证了本地命令记录和哈希,并打开了每个标准的EnergyPlus SQLite表. 它阅读了每一行模拟,拒绝不一致的旗对和致命错误记录,需要成功地终止ERR,并独立重启EnergyPlus. 在这个固定 25.1 构建中,未设置的 FALSE/FALSE 完成对只会被接受当提交的运行和评估者所有的重复运行都具有清洁成功的ERR终止时,没有致命错误记录,填充标准结果表,并匹配正能量. 提交的文件必须支持报告值; 仅仅JSON不够. | Complete the task with the pinned native Desktop workflow: Autodesk Revit 2025 (25.x), Graphisoft Archicad 27 build 6000 or newer, OpenStudio 3.10.0, and its bundled EnergyPlus 25.1.0. The installed entry points are `C:\Program Files\Autodesk\Revit 2025\Revit.exe`, `C:\Program Files\GRAPHISOFT\Archicad 27\Archicad.exe`, and `C:\openstudio-3.10.0\bin\openstudio.exe`. Start from C:\Users\user\Desktop\init.ifc and C:\Users\user\Desktop\workflow_spec.json; do not replace the seed or hand-author delivered IFC, OSM, IDF, SQL, JSON, or CSV artifacts. Run exactly these commands in order: (1) powershell -ExecutionPolicy Bypass -File C:\Users\user\Desktop\run_revit_stage.ps1, (2) powershell -ExecutionPolicy Bypass -File C:\Users\user\Desktop\run_archicad_stage.ps1, (3) powershell -ExecutionPolicy Bypass -File C:\Users\user\Desktop\run_openstudio_stage.ps1. Each launcher must succeed before the next starts. Stage 1 uses the installed EngiWorld Revit IExternalApplication bridge to open init.ifc, preserve the COMMUNITY-ACTIVITY building shell, split the east expansion bay with room-bounding elements, create QUIET-COUNSELLING, and export stage1.ifc plus revit_handoff.json. Stage 2 must launch the installed Archicad 27 IFCCommandServerApp in an isolated task database, call Model.LoadFile on stage1.ifc, call Macro.ValidateIfcModel, query every required entity selection and both IfcSpace GlobalId/Name/LongName values through Entity.Get and Entity.GetAttribute, and call Model.SaveFile to produce stage2.ifc. Record both live JEMI selection counts and independently parsed saved-file entity counts. Preserve all stage1 IfcRoot GlobalIds in stage2, require unique GlobalIds, and record the actual upstream space-boundary state without creating or claiming relationships that are absent from stage1. Generate archicad_validation_report.json and archicad_handoff.json from those live command responses and the verified Revit handoff. Every handoff space row must be keyed by an IfcSpace GlobalId present in stage2.ifc and include area_m2, storey, thermal_zone, schedule category, people, lighting, equipment, and outdoor-air assumptions. Stage 3 must run the supplied OpenStudio Ruby converter against stage2.ifc and archicad_handoff.json, create separate COMMUNITY-ACTIVITY-ZN and QUIET-COUNSELLING-ZN geometry and loads, forward-translate result.osm to in.idf, and execute a real EnergyPlus annual simulation with weather.epw. Required final artifacts are stage1.ifc, revit_handoff.json, stage2.ifc, archicad_validation_report.json, archicad_handoff.json, native_stage_log.json, workflow.osw, result.osm, in.idf, flow_report.json, model_summary.csv, energy_report.csv, run\eplusout.sql, and run\eplusout.err. Preserve revision EW3B01 and all required tokens in workflow_spec.json. The evaluator parses IFC entities and all IfcRoot GlobalIds, cross-checks each Archicad JEMI response against the reported live selection counts, independently parses stage2 entity counts and space GUIDs, compares space/zone areas across the handoff, OSM, IDF, and CSV, verifies native command records and hashes, and opens every standard EnergyPlus SQLite table. It reads every Simulations row, rejects inconsistent flag pairs and fatal Errors records, requires a successful ERR termination, and independently reruns EnergyPlus. On this pinned 25.1 build, an unset FALSE/FALSE completion pair is accepted only when both the submitted run and evaluator-owned rerun have clean successful ERR termination, no fatal Errors record, populated standard result tables, and matching positive energy. The submitted files must support the reported values; JSON alone is not enough.
c-multi-revit-archicad-openstudio-task-02-windows | 固定的本土桌面工作流程是所需的环境:Autodesk Revit 2025文件版本25.x,Graphisoft Archicad 27 build 6000或更新的,OpenStudio 3.10.0,以及其捆绑的EnergyPlus 25.1.0. 为了完成这一任务,安装的入口点是 `C:\Program Files\Autodesk\Revit 2025\Revit.exe`, `C:\Program Files\GRAPHISOFT\Archicad 27\Archicad.exe` 及 `C:\openstudio-3.10.0\bin\openstudio.exe`. 开始从 C:\Users\user\Desktop\init.ifc 其他 C:\Users\user\Desktop\workflow_spec.json; 没有替代任何交付的IFC,OSM,IDF,SQL,JSON或CSV的种子或手作者. 执行这些命令的顺序: (1) powershell -ExecutionPolitics Bypass -File C:\Users\user\Desktop\run_revit_stage.ps1 动力 -执行政策绕行 -文件 C:\Users\user\Desktop\run_archicad_stage.ps1 执行政策绕行文件 C:\Users\user\Desktop\run_openstudio_stage.ps1. 每个发射器都必须在下一个发射之前成功. 阶段1使用提供的任务本地 EngiWorld Revit IExternalApplication桥梁开放 init.ifc 作为回应出口前,我们将把房间的后面部分分为和干燥储存. stage1.ifc 其他 revit_handoff.json. 保存每种种 IfcElement GlobalId,至少80%的种子 IfcProduct GlobalIds和所有种子空间容器 GlobalIds. 阶段2必须使用Archicad的IFC命令服务器和提供 archicad_ifc4_translator.json 装载 stage1.ifc 运行Macro.ValidateIfcModel,查询所需的IFC类和每个空间的GlobalId,Name,LongName从现场模型中,并保存 stage2.ifc. 审核两份文件中实际存在的空间边界关系,并保持观察到的上游状态; 文件不包含它们时,不要构造缺失的关系或声称是第二级界限. 保留每一个阶段1 IfcRoot GlobalId,拒绝复制的GlobalIds,并出口 archicad_validation_report.json 其他 archicad_handoff.json. 每一行传输空间必须按相应IFC GlobalId的键标记,包括区域_m2,楼层,热区,时间表类别,人员,照明,设备和户外空气假设. 阶段3必须运行提供的OpenStudio Ruby转换器 stage2.ifc 其他 archicad_handoff.json 创建独立的零售-销售-ZN,预备-厨房-ZN和干燥存储-ZN几何学和负载,前转 result.osm 为了 in.idf 执行一个真正的能源Plus年度模拟 weather.epw. 需要的最终文物是 stage1.ifc, revit_handoff.json, stage2.ifc, archicad_validation_report.json, archicad_handoff.json, native_stage_log.json, workflow.osw, result.osm, in.idf, flow_report.json, model_summary.csv, energy_report.csv 跑步 eplusout.sql 走开, eplusout.err. 保存修改 EW3B02 和所有所需的代币 workflow_spec.json. 评估者分析IFC实体和GlobalIds,与保存的IFC进行Archicad现场查询记录验证,对传输,OSM,IDF和CSV之间的空间和区域区进行比较,验证本地命令记录和哈希,打开标准的EnergyPlusSQLite表,要求在没有严重或致命错误的情况下成功终止,并对评估者的能源Plus重播进行交叉检查. 提交的文件必须支持报告值; 仅仅JSON不够. | The pinned native Desktop workflow is the required environment: Autodesk Revit 2025 file version 25.x, Graphisoft Archicad 27 build 6000 or newer, OpenStudio 3.10.0, and its bundled EnergyPlus 25.1.0. For this task, the installed entry points are `C:\Program Files\Autodesk\Revit 2025\Revit.exe`, `C:\Program Files\GRAPHISOFT\Archicad 27\Archicad.exe`, and `C:\openstudio-3.10.0\bin\openstudio.exe`. Start from C:\Users\user\Desktop\init.ifc and C:\Users\user\Desktop\workflow_spec.json; do not replace the seed or hand-author any delivered IFC, OSM, IDF, SQL, JSON, or CSV. Run exactly these commands in order: (1) powershell -ExecutionPolicy Bypass -File C:\Users\user\Desktop\run_revit_stage.ps1, (2) powershell -ExecutionPolicy Bypass -File C:\Users\user\Desktop\run_archicad_stage.ps1, (3) powershell -ExecutionPolicy Bypass -File C:\Users\user\Desktop\run_openstudio_stage.ps1. Each launcher must succeed before the next starts. Stage 1 uses the supplied task-local EngiWorld Revit IExternalApplication bridge to open init.ifc, retain RETAIL-SALES, and divide the back-of-house bay with room-bounding elements into PREP-KITCHEN and DRY-STORAGE before Revit exports stage1.ifc and revit_handoff.json. Preserve every seed IfcElement GlobalId, at least 80 percent of seed IfcProduct GlobalIds, and all seed spatial-container GlobalIds. Stage 2 must use Archicad's IFC command server and the supplied archicad_ifc4_translator.json to load stage1.ifc, run Macro.ValidateIfcModel, query the required IFC classes and each space's GlobalId, Name, and LongName from the live model, and save stage2.ifc. Audit the space-boundary relationships actually present in both files and preserve the observed upstream state; do not fabricate missing relationships or claim second-level boundaries when the files do not contain them. Retain every stage1 IfcRoot GlobalId, reject duplicate GlobalIds, and export archicad_validation_report.json and archicad_handoff.json. Every handoff space row must be keyed by an IfcSpace GlobalId present in the corresponding IFC and include area_m2, storey, thermal_zone, schedule category, people, lighting, equipment, and outdoor-air assumptions. Stage 3 must run the supplied OpenStudio Ruby converter against stage2.ifc and archicad_handoff.json, create separate RETAIL-SALES-ZN, PREP-KITCHEN-ZN, and DRY-STORAGE-ZN geometry and loads, forward-translate result.osm to in.idf, and execute a real EnergyPlus annual simulation with weather.epw. Required final artifacts are stage1.ifc, revit_handoff.json, stage2.ifc, archicad_validation_report.json, archicad_handoff.json, native_stage_log.json, workflow.osw, result.osm, in.idf, flow_report.json, model_summary.csv, energy_report.csv, run\eplusout.sql, and run\eplusout.err. Preserve revision EW3B02 and all required tokens in workflow_spec.json. The evaluator parses IFC entities and GlobalIds, verifies Archicad live-query records against the saved IFC, compares space and zone areas across the handoff, OSM, IDF, and CSV, verifies native command records and hashes, opens standard EnergyPlus SQLite tables, requires a successful termination with no severe or fatal errors, and cross-checks energy against an evaluator-side EnergyPlus rerun. The submitted files must support the reported values; JSON alone is not enough.
c-multi-revit-archicad-openstudio-task-03-windows | 保持工作在固定的本地桌面工作流程中:Autodesk Revit 2025文件版本25.x,Graphisoft Archicad 27 build 6000或更新的,OpenStudio 3.10.0,以及其捆绑的EnergyPlus 25.1.0. 在此机器上,安装的入口点是 `C:\Program Files\Autodesk\Revit 2025\Revit.exe`, `C:\Program Files\GRAPHISOFT\Archicad 27\Archicad.exe` 及 `C:\openstudio-3.10.0\bin\openstudio.exe`. 开始从 C:\Users\user\Desktop\init.ifc 其他 C:\Users\user\Desktop\workflow_spec.json; 没有替代任何交付的IFC,OSM,IDF,SQL,JSON或CSV的种子或手作者. 执行这些命令,要求每个发射器在启动下一个之前成功: (1) powershell -ExecutionPolicy Bypass -File C:\Users\user\Desktop\run_revit_stage.ps1 动力 -执行政策绕行 -文件 C:\Users\user\Desktop\run_archicad_stage.ps1 执行政策绕行文件 C:\Users\user\Desktop\run_openstudio_stage.ps1. 阶段1必须使用提供的任务本地Revit IExternal应用桥梁来保存真正的诊所和现有的检查室,仅用一个隔间元素分开待机侧湾,创建一个有限的记录室, stage1.ifc 另外 revit_handoff.json. 保存每种种 IfcElement GlobalId,至少80%的种子 IfcProduct GlobalIds和所有种子空间容器 GlobalIds; 勿引入有空间的门,窗户,屋顶或不具几何性的实体. 阶段2必须使用 Archicad 的 IFC 命令服务器, archicad_ifc4_translator.json 装载 stage1.ifc 运行Macro.ValidateIfcModel,查询所需的IFC类和每个空间的GlobalId,Name,LongName从现场模型中,并保存 stage2.ifc. 审核本地文件中的空间边界关系,并保持观察到的上游状态; 文件不包含它们时,不要构造缺失的关系或声称是第二级界限. 保留每一个阶段1 IfcRoot GlobalId,拒绝复制的GlobalIds,并出口 archicad_validation_report.json 其他 archicad_handoff.json. 每一行传输空间必须按相应IFC GlobalId的键标记,包括区域_m2,楼层,热区,时间表类别,人员,照明,设备和户外空气假设. 阶段3必须运行提供的OpenStudio Ruby转换器 stage2.ifc 其他 archicad_handoff.json 创建单独的 WAITING-ZN,EXAM-ROOM-ZN和RECORDS-ROOM - ZN几何学和负载,前转 result.osm 为了 in.idf 通过"能源Plus"的年度实行 weather.epw. 需要的最终文物是 stage1.ifc, revit_handoff.json, stage2.ifc, archicad_validation_report.json, archicad_handoff.json, native_stage_log.json, workflow.osw, result.osm, in.idf, flow_report.json, model_summary.csv, energy_report.csv 跑步 eplusout.sql 走开, eplusout.err. 保存修改 EW3B03 和所有所需的代币 workflow_spec.json. 评估器分析IFC几何,数量,属性和全球Ids; 根据存储的IFC,验证Archicad现场查询记录; 通过交付,OSM,IDF和CSV调整空间和区域区域; 打开标准的 EnergyPlus SQLite 表; 要求成功终止,没有严重或致命的错误; 检查能量与评估者侧的EnergyPlus重复运行. 报告的JSON必须与这些文件一致. | Keep the work within the pinned native Desktop workflow: Autodesk Revit 2025 file version 25.x, Graphisoft Archicad 27 build 6000 or newer, OpenStudio 3.10.0, and its bundled EnergyPlus 25.1.0. On this machine, the installed entry points are `C:\Program Files\Autodesk\Revit 2025\Revit.exe`, `C:\Program Files\GRAPHISOFT\Archicad 27\Archicad.exe`, and `C:\openstudio-3.10.0\bin\openstudio.exe`. Start from C:\Users\user\Desktop\init.ifc and C:\Users\user\Desktop\workflow_spec.json; do not replace the seed or hand-author any delivered IFC, OSM, IDF, SQL, JSON, or CSV. Run exactly these commands in order, requiring each launcher to succeed before starting the next: (1) powershell -ExecutionPolicy Bypass -File C:\Users\user\Desktop\run_revit_stage.ps1, (2) powershell -ExecutionPolicy Bypass -File C:\Users\user\Desktop\run_archicad_stage.ps1, and (3) powershell -ExecutionPolicy Bypass -File C:\Users\user\Desktop\run_openstudio_stage.ps1. Stage 1 must use the supplied task-local Revit IExternalApplication bridge to preserve the real clinic shell and existing Exam room, split only the waiting-side bay with a room-bounding element, create a bounded RECORDS-ROOM, and export stage1.ifc plus revit_handoff.json. Preserve every seed IfcElement GlobalId, at least 80 percent of seed IfcProduct GlobalIds, and all seed spatial-container GlobalIds; do not introduce placeholder doors, windows, roofs, or geometry-less entities. Stage 2 must use Archicad's IFC command server and archicad_ifc4_translator.json to load stage1.ifc, run Macro.ValidateIfcModel, query the required IFC classes and each space's GlobalId, Name, and LongName from the live model, and save stage2.ifc. Audit the space-boundary relationships actually present in both native files and preserve the observed upstream state; do not fabricate missing relationships or claim second-level boundaries when the files do not contain them. Retain every stage1 IfcRoot GlobalId, reject duplicate GlobalIds, and export archicad_validation_report.json and archicad_handoff.json. Every handoff space row must be keyed by an IfcSpace GlobalId present in the corresponding IFC and include area_m2, storey, thermal_zone, schedule category, people, lighting, equipment, and outdoor-air assumptions. Stage 3 must run the supplied OpenStudio Ruby converter against stage2.ifc and archicad_handoff.json, create separate WAITING-ZN, EXAM-ROOM-ZN, and RECORDS-ROOM-ZN geometry and loads, forward-translate result.osm to in.idf, and execute a real annual EnergyPlus run with weather.epw. Required final artifacts are stage1.ifc, revit_handoff.json, stage2.ifc, archicad_validation_report.json, archicad_handoff.json, native_stage_log.json, workflow.osw, result.osm, in.idf, flow_report.json, model_summary.csv, energy_report.csv, run\eplusout.sql, and run\eplusout.err. Preserve revision EW3B03 and all required tokens in workflow_spec.json. The evaluator parses IFC geometry, quantities, properties, and GlobalIds; verifies Archicad live-query records against the saved IFC; reconciles space and zone areas through the handoffs, OSM, IDF, and CSV; opens standard EnergyPlus SQLite tables; requires a successful termination with no severe or fatal errors; and checks energy against an evaluator-side EnergyPlus rerun. The reported JSON must agree with those files.
c-multi-revit-archicad-openstudio-task-04-windows | 仅遵循固定的桌面工作流程: Revit 2025, Archicad 27 build 6000 或更新的, OpenStudio 3.10.0,和捆绑的 EnergyPlus 25.1.0. 在开始工作之前,安装的入口点是 `C:\Program Files\Autodesk\Revit 2025\Revit.exe`, `C:\Program Files\GRAPHISOFT\Archicad 27\Archicad.exe` 及 `C:\openstudio-3.10.0\bin\openstudio.exe`. 开始从 init.ifc 其他 workflow_spec.json 跑步 run_revit_stage.ps1, run_archicad_stage.ps1 及 run_openstudio_stage.ps1 在这个顺序. 不要手作文提供IFC,OSM,IDF,SQL,JSON或CSV文件. 雷维特必须保留画廊的足迹,将GARDEN-GALLERY和ENTRI-NICHE作为几何IFcSpace实体,添加中度地平面几何IFCRoof,并出口 stage1.ifc 另外 revit_handoff.json. 鱼必须进口 stage1.ifc 通过提供的IFC4翻译器,保持上游全球Ids,观察和保存实际上上游空间边界状态而不构造缺失关系,验证屋顶/片/墙级分类,并出口 stage2.ifc, archicad_validation_report.json 及 archicad_handoff.json 通过实际运行时间 IfcSpace GlobalIds. 开放Studio必须消耗 stage2.ifc 通过转移,创建了不同的GARDEN-GALLERY-ZN和ENTRI-NICHE-ZN几何学,负载,时间表,户外空气以及具有理想的空气负载的双点设置温度器. 每个名为RoofExposureSurface的用户必须在OSM和前进翻译 IDF中使用PitchedRoofConstruction with Outdoor,SunExposed和WindExposed设置. 时间表的基因数据是GARDEN-GALLERY,并不是说日照控制系统被创建. 转换前行 result.osm 为了 in.idf 并且执行一个真正的年度EnergyPlus模拟 weather.epw. 提供所有舞台艺术品, native_stage_log.json, workflow.osw, result.osm, in.idf, flow_report.json, model_summary.csv, energy_report.csv 跑步 eplusout.sql 走开, eplusout.err. 保存 EW3B04 和 workflow_spec.json 它们是什么? 评估分析IFC全球ID,空间几何/Qto/Psets和屋顶几何,调整Archicad实体数量和交换字段,验证命名的屋顶曝光和条件语义而不需要特定对象显示名称,打开EnergyPlus SQL,检查区块区域和能量,独立重启EnergyPlus; 提交的文件必须支持报告值; 仅仅JSON不够. | Follow only the pinned Desktop workflow: Revit 2025, Archicad 27 build 6000 or newer, OpenStudio 3.10.0, and bundled EnergyPlus 25.1.0. Before starting the work, the installed entry points are `C:\Program Files\Autodesk\Revit 2025\Revit.exe`, `C:\Program Files\GRAPHISOFT\Archicad 27\Archicad.exe`, and `C:\openstudio-3.10.0\bin\openstudio.exe`. Starting from init.ifc and workflow_spec.json, run run_revit_stage.ps1, run_archicad_stage.ps1, and run_openstudio_stage.ps1 in that exact order. Do not hand-author delivered IFC, OSM, IDF, SQL, JSON, or CSV files. Revit must preserve the gallery footprint, create GARDEN-GALLERY and ENTRY-NICHE as geometric IfcSpace entities, add a moderate-pitch geometric IfcRoof, and export stage1.ifc plus revit_handoff.json. Archicad must import stage1.ifc with the supplied IFC4 translator, retain upstream GlobalIds, observe and preserve the actual upstream space-boundary state without fabricating missing relationships, validate roof/slab/wall classifications, and export stage2.ifc, archicad_validation_report.json, and archicad_handoff.json keyed by actual runtime IfcSpace GlobalIds. OpenStudio must consume stage2.ifc and the handoff, create separate GARDEN-GALLERY-ZN and ENTRY-NICHE-ZN geometry, loads, schedules, outdoor air, and separate dual-setpoint thermostats with ideal air loads for a runnable conditioning assumption. Each named RoofExposureSurface must use PitchedRoofConstruction with Outdoors, SunExposed, and WindExposed settings in both OSM and forward-translated IDF. GalleryDaylightAssumption is a GARDEN-GALLERY metadata schedule assumption and is not a claim that a daylighting control was created. Forward-translate result.osm to in.idf and run a real annual EnergyPlus simulation with weather.epw. Deliver all stage artifacts, native_stage_log.json, workflow.osw, result.osm, in.idf, flow_report.json, model_summary.csv, energy_report.csv, run\eplusout.sql, and run\eplusout.err. Preserve EW3B04 and workflow_spec.json tokens. Evaluation parses IFC GlobalIds, space geometry/Qto/Psets and roof geometry, reconciles Archicad entity counts and handoff fields, validates named roof exposure and conditioning semantics without requiring specific object display names, opens EnergyPlus SQL, checks zone areas and energy, and independently reruns EnergyPlus; The submitted files must support the reported values; JSON alone is not enough.
c-multi-revit-archicad-openstudio-task-05-windows | 使用固定式桌面工作流程,没有替代方案:Revit 2025,Archicad 27 build 6000或更新的版本,OpenStudio 3.10.0,和EnergyPlus 25.1.0. 对于下面的步骤,安装入口点是 `C:\Program Files\Autodesk\Revit 2025\Revit.exe`, `C:\Program Files\GRAPHISOFT\Archicad 27\Archicad.exe` 及 `C:\openstudio-3.10.0\bin\openstudio.exe`. 开始从 init.ifc 其他 workflow_spec.json 跑步 run_revit_stage.ps1, run_archicad_stage.ps1 及 run_openstudio_stage.ps1 在一个正确的顺序. 没有手写作器提供IFC,OSM,IDF,SQL,JSON或CSV. 修复必须保留两层外观积,仅删除原始地板内部分区以创建GROUND-PUBLIC,将原来的2级房间分割成UPPER-ACTIVITY和UPPER - READING,在原始2级板块足迹中创建一个几何梯度开放,并将IFCRelVoidsElement主机关系输出 stage1.ifc 另外 revit_handoff.json. 鱼必须进口 stage1.ifc 使用提供的IFC4翻译器,保留每一个阶段1 IfcRoot GlobalId,验证层次封闭,楼梯开放关系,实际原生空间边界状态而不合成缺失的关系,以及读室场地,然后出口 stage2.ifc, archicad_validation_report.json 及 archicad_handoff.json 实际的IFCSpace全球信息. 开放Studio必须消耗 stage2.ifc 通过传输,在地层和2级建立三个独立的热区,其中包括传递时间表,负载,室外空气,双设定点温度控制器和理想空气负载. result.osm 为了 in.idf 并且进行真正的年度能源模. 提供所有舞台艺术品, native_stage_log.json, workflow.osw, result.osm, in.idf, flow_report.json, model_summary.csv, energy_report.csv 跑步 eplusout.sql 走开, eplusout.err. 保存 EW3B05 和 workflow_spec.json 它们是什么? 评估分析原生IFC几何,数量,属性,GlobalIds和实际板块开放关系,调整Archicad现场计数和传输值,打开EnergyPlusSQL,检查区域区域和能量,独立重启EnergyPlus; 提交的文件必须支持报告值; 仅仅JSON不够. | Use the pinned Desktop workflow and no alternative: Revit 2025, Archicad 27 build 6000 or newer, OpenStudio 3.10.0, and EnergyPlus 25.1.0. For the steps below, the installed entry points are `C:\Program Files\Autodesk\Revit 2025\Revit.exe`, `C:\Program Files\GRAPHISOFT\Archicad 27\Archicad.exe`, and `C:\openstudio-3.10.0\bin\openstudio.exe`. Starting from init.ifc and workflow_spec.json, run run_revit_stage.ps1, run_archicad_stage.ps1, and run_openstudio_stage.ps1 in exact order. Do not hand-author delivered IFC, OSM, IDF, SQL, JSON, or CSV. Revit must preserve the two-storey exterior massing, remove only the original Ground Floor internal partition to create GROUND-PUBLIC, split the original Level 2 room into UPPER-ACTIVITY and UPPER-READING, create a geometric stair opening in the original Level 2 slab footprint with an IfcRelVoidsElement host relation, and export stage1.ifc plus revit_handoff.json. Archicad must import stage1.ifc using the supplied IFC4 translator, retain every stage1 IfcRoot GlobalId, validate storey containment, the stair-opening relation, the actual native space-boundary state without synthesizing missing relations, and reading-room fields, then export stage2.ifc, archicad_validation_report.json, and archicad_handoff.json keyed by actual IfcSpace GlobalIds. OpenStudio must consume stage2.ifc and the handoff, create three separate thermal zones on Ground Floor and Level 2 with handed-off schedules, loads, outdoor air, dual setpoint thermostats and ideal air loads, forward-translate result.osm to in.idf, and run a real annual EnergyPlus simulation. Deliver all stage artifacts, native_stage_log.json, workflow.osw, result.osm, in.idf, flow_report.json, model_summary.csv, energy_report.csv, run\eplusout.sql, and run\eplusout.err. Preserve EW3B05 and workflow_spec.json tokens. Evaluation parses native IFC geometry, quantities, properties, GlobalIds and the actual slab-opening relation, reconciles Archicad live counts and handoff values, opens EnergyPlus SQL, checks zone areas and energy, and independently reruns EnergyPlus; The submitted files must support the reported values; JSON alone is not enough.
c-multi-revit-archicad-openstudio-task-06-windows | 工作流必须保持在固定桌面设置中:Revit 2025,Archicad 27 build 6000或更新的,OpenStudio 3.10.0,和EnergyPlus 25.1.0. 在此图像中,安装的入口点是 `C:\Program Files\Autodesk\Revit 2025\Revit.exe`, `C:\Program Files\GRAPHISOFT\Archicad 27\Archicad.exe` 及 `C:\openstudio-3.10.0\bin\openstudio.exe`. 开始从 init.ifc 其他 workflow_spec.json 跑步 run_revit_stage.ps1, run_archicad_stage.ps1 及 run_openstudio_stage.ps1 在一个正确的顺序. 没有手写作器提供IFC,OSM,IDF,SQL,JSON或CSV. 雷维特必须保持种子实际工厂结构:六个柱及其布局,四个外墙,板块和其全球标识 (种子没有IfcGrid实体,也不应该发明任何一个). 取代原始单个房间,用原生几何室来进行 MAKER-WORKSHOP,OFFICE和TOOL-ROOM,分开的房间边界线,并出口 stage1.ifc 另外 revit_handoff.json 使用Revit生成的空间GlobalIds. 鱼必须进口 stage1.ifc 使用提供的IFC4翻译器,保留每一个上游 IfcRoot GlobalId,验证现场结构数量,设备强度,暴露,实际原生空间边界状态而不制造缺失关系类型和能量传输性能,然后出口 stage2.ifc, archicad_validation_report.json 及 archicad_handoff.json 实际的IFCSpace全球信息. 开放Studio必须消耗 stage2.ifc 转移,建立三个单独的热区,分别是传递时间表,负载和室外空气,双设置点温度控制器和理想空气负载,前转 result.osm 为了 in.idf 并且进行真正的年度能源模. 提供所有舞台艺术品, native_stage_log.json, workflow.osw, result.osm, in.idf, flow_report.json, model_summary.csv, energy_report.csv 跑步 eplusout.sql 走开, eplusout.err. 保存 EW3B06 和 workflow_spec.json 它们是什么? 评估分析IFC实体,空间几何学,数量,属性和保留的全球ID,调整Archicad现场查询和传递值,打开标准EnergyPlusSQLite表,检查区域区域和非零模拟能量,并独立重启EnergyPlus; 评估员要求交付的文件和模型数据; 如果没有这些文件, hashes,代币或JSON不会传递. | The workflow must stay within the pinned Desktop setup: Revit 2025, Archicad 27 build 6000 or newer, OpenStudio 3.10.0, and EnergyPlus 25.1.0. In this image, the installed entry points are `C:\Program Files\Autodesk\Revit 2025\Revit.exe`, `C:\Program Files\GRAPHISOFT\Archicad 27\Archicad.exe`, and `C:\openstudio-3.10.0\bin\openstudio.exe`. Starting from init.ifc and workflow_spec.json, run run_revit_stage.ps1, run_archicad_stage.ps1, and run_openstudio_stage.ps1 in exact order. Do not hand-author delivered IFC, OSM, IDF, SQL, JSON, or CSV. Revit must preserve the seed's actual workshop structure: six columns and their layout, four exterior walls, the slab and their GlobalIds (the seed contains no IfcGrid entities and none should be invented). Replace the original single Room with native geometric Rooms for MAKER-WORKSHOP, OFFICE and TOOL-ROOM separated by room-boundary lines, and export stage1.ifc plus revit_handoff.json using the actual Revit-generated space GlobalIds. Archicad must import stage1.ifc using the supplied IFC4 translator, retain every upstream IfcRoot GlobalId, validate the live structural counts, equipment intensity, exposure, the actual native space-boundary state without fabricating absent relation types, and energy handoff properties, then export stage2.ifc, archicad_validation_report.json, and archicad_handoff.json keyed by actual IfcSpace GlobalIds. OpenStudio must consume stage2.ifc and the handoff, create three separate thermal zones with handed-off schedules, loads and outdoor air, dual-setpoint thermostats and ideal air loads, forward-translate result.osm to in.idf, and run a real annual EnergyPlus simulation. Deliver all stage artifacts, native_stage_log.json, workflow.osw, result.osm, in.idf, flow_report.json, model_summary.csv, energy_report.csv, run\eplusout.sql, and run\eplusout.err. Preserve EW3B06 and workflow_spec.json tokens. Evaluation parses IFC entities, space geometry, quantities, properties and retained GlobalIds, reconciles Archicad live queries and handoff values, opens standard EnergyPlus SQLite tables, checks zone areas and nonzero simulated energy, and independently reruns EnergyPlus; the evaluator requires the delivered files and model data; hashes, tokens, or JSON without those files do not pass.
c-multi-revit-archicad-openstudio-task-07-windows | 运行只会使用固定的桌面工作流程:Revit 2025,Archicad 27 build 6000或更新的,OpenStudio 3.10.0,和EnergyPlus 25.1.0. 对于此工作流程,安装的输入点是 `C:\Program Files\Autodesk\Revit 2025\Revit.exe`, `C:\Program Files\GRAPHISOFT\Archicad 27\Archicad.exe` 及 `C:\openstudio-3.10.0\bin\openstudio.exe`. 开始从 init.ifc 其他 workflow_spec.json 跑步 run_revit_stage.ps1, run_archicad_stage.ps1 及 run_openstudio_stage.ps1 在一个正确的顺序. 没有手写作器提供IFC,OSM,IDF,SQL,JSON或CSV. 雷维特必须将原始137.28平方米的图书馆附件分为几何,阅读室,书库,工作人员办公室和卫生间支持空间,保留原来的阅读和工作人员全球信息,创建一个几何顶,并提供五扇加三个窗户,具有几何IFcOpeningElement,IfcRelVoidsElement和IfcRellFillsElement关系. 它必须出口 stage1.ifc 其他 revit_handoff.json. 鱼必须进口 stage1.ifc 使用提供的IFC4翻译器,保留GlobalIds和主机开放关系,验证公众,阅读,堆,员工和支持能源属性,以及出口 stage2.ifc, archicad_validation_report.json 其他 archicad_handoff.json 实际的IFCSpace全球信息. 开放Studio必须消耗 stage2.ifc 通过传递,创造五个单独的热区, result.osm 为了 in.idf 并且进行真正的年度能源模. 提供所有舞台艺术品, native_stage_log.json, workflow.osw, result.osm, in.idf, flow_report.json, model_summary.csv, energy_report.csv 跑步 eplusout.sql 走开, eplusout.err. 保存 EW3B07 和 workflow_spec.json 它们是什么? 评估分析IFC实体,空间几何学,数量,属性,GlobalIds,屋顶几何学和每个门/窗户主机开放关系,调整Archicad计数和交换值,打开标准的EnergyPlusSQLite表,检查区域区域和非零模拟能量,并独立重启EnergyPlus; 评估员要求交付的文件和模型数据; 如果没有这些文件, hashes,代币或JSON不会传递. | Run only the pinned Desktop workflow: Revit 2025, Archicad 27 build 6000 or newer, OpenStudio 3.10.0, and EnergyPlus 25.1.0. For this workflow, the installed entry points are `C:\Program Files\Autodesk\Revit 2025\Revit.exe`, `C:\Program Files\GRAPHISOFT\Archicad 27\Archicad.exe`, and `C:\openstudio-3.10.0\bin\openstudio.exe`. Starting from init.ifc and workflow_spec.json, run run_revit_stage.ps1, run_archicad_stage.ps1, and run_openstudio_stage.ps1 in exact order. Do not hand-author delivered IFC, OSM, IDF, SQL, JSON, or CSV. Revit must divide the original 137.28 m2 library annex into geometric LOBBY, READING-ROOM, BOOK-STACK, STAFF-OFFICE and TOILET-SUPPORT spaces, retain the original reading and staff GlobalIds, create a geometric pitched roof, and provide five doors plus three windows with geometric IfcOpeningElement, IfcRelVoidsElement and IfcRelFillsElement relationships. It must export stage1.ifc and revit_handoff.json. Archicad must import stage1.ifc using the supplied IFC4 translator, retain GlobalIds and hosted-opening relationships, validate the public, reading, stack, staff and support energy properties, and export stage2.ifc, archicad_validation_report.json and archicad_handoff.json keyed by actual IfcSpace GlobalIds. OpenStudio must consume stage2.ifc and that handoff, create five separate thermal zones with handed-off schedules, loads and outdoor air, forward-translate result.osm to in.idf, and run a real annual EnergyPlus simulation. Deliver all stage artifacts, native_stage_log.json, workflow.osw, result.osm, in.idf, flow_report.json, model_summary.csv, energy_report.csv, run\eplusout.sql, and run\eplusout.err. Preserve EW3B07, GEOMETRIC-FILLINGS and workflow_spec.json tokens. Evaluation parses IFC entities, space geometry, quantities, properties, GlobalIds, roof geometry and each door/window host-opening relation, reconciles Archicad counts and handoff values, opens standard EnergyPlus SQLite tables, checks zone areas and nonzero simulated energy, and independently reruns EnergyPlus; the evaluator requires the delivered files and model data; hashes, tokens, or JSON without those files do not pass.
c-multi-revit-archicad-openstudio-task-08-windows | 任务仅限于固定的桌面工作流程:Revit 2025,Archicad 27 build 6000或更新的,OpenStudio 3.10.0,和EnergyPlus 25.1.0. 在任务开始时,安装的入口点是 `C:\Program Files\Autodesk\Revit 2025\Revit.exe`, `C:\Program Files\GRAPHISOFT\Archicad 27\Archicad.exe` 及 `C:\openstudio-3.10.0\bin\openstudio.exe`. 开始从 init.ifc 其他 workflow_spec.json 跑步 run_revit_stage.ps1, run_archicad_stage.ps1 及 run_openstudio_stage.ps1 在一个正确的顺序. 没有手写作器提供IFC,OSM,IDF,SQL,JSON或CSV. 雷维特必须将原始两层实验室的每个层面分为几何实验室和PREP空间,保留两个原来的实验室全球ID,保持正确的1级1/2级封闭,创建一个几何水平2级顶,并提供四扇门加上四扇窗口. 它必须出口 stage1.ifc 其他 revit_handoff.json. 鱼必须进口 stage1.ifc 使用提供的IFC4翻译器,保留GlobalIds,楼层和托管开放关系,验证高实验室设备和通风以及中等准备设备,并出口 stage2.ifc, archicad_validation_report.json 其他 archicad_handoff.json 实际的IFCSpace全球信息. 开放Studio必须消耗 stage2.ifc 通过传递,在两个正确的楼层上创造四个独立的热区, result.osm 为了 in.idf 并且进行真正的年度能源模. 提供所有舞台艺术品, native_stage_log.json, workflow.osw, result.osm, in.idf, flow_report.json, model_summary.csv, energy_report.csv 跑步 eplusout.sql 走开, eplusout.err. 保存 EW3B08,PITCHED-ROOF,TWO-LEVEL-GEOMETRY和 workflow_spec.json 它们是什么? 评估分析IFC空间/层次几何学,数量,属性,GlobalIds,屋顶几何学和每个门/窗户主机开放关系,调整Archicad计数和交换值,打开标准的EnergyPlusSQLite表,检查区间面积和非零模拟能量,并独立重启EnergyPlus; 评估员要求交付的文件和模型数据; 如果没有这些文件, hashes,代币或JSON不会传递. | The task is restricted to the pinned Desktop workflow: Revit 2025, Archicad 27 build 6000 or newer, OpenStudio 3.10.0, and EnergyPlus 25.1.0. At the start of the task, the installed entry points are `C:\Program Files\Autodesk\Revit 2025\Revit.exe`, `C:\Program Files\GRAPHISOFT\Archicad 27\Archicad.exe`, and `C:\openstudio-3.10.0\bin\openstudio.exe`. Starting from init.ifc and workflow_spec.json, run run_revit_stage.ps1, run_archicad_stage.ps1, and run_openstudio_stage.ps1 in exact order. Do not hand-author delivered IFC, OSM, IDF, SQL, JSON, or CSV. Revit must divide each level of the original two-storey laboratory into geometric LAB and PREP spaces, retain the two original lab GlobalIds, keep correct Level 1/Level 2 containment, create a geometric Level 2 pitched roof, and provide four doors plus four windows with geometric IfcOpeningElement, IfcRelVoidsElement and IfcRelFillsElement relationships. It must export stage1.ifc and revit_handoff.json. Archicad must import stage1.ifc using the supplied IFC4 translator, retain GlobalIds, storeys and hosted-opening relationships, validate high laboratory equipment and ventilation plus medium prep equipment, and export stage2.ifc, archicad_validation_report.json and archicad_handoff.json keyed by actual IfcSpace GlobalIds. OpenStudio must consume stage2.ifc and that handoff, create four separate thermal zones on the two correct building stories with handed-off schedules, loads and outdoor air, forward-translate result.osm to in.idf, and run a real annual EnergyPlus simulation. Deliver all stage artifacts, native_stage_log.json, workflow.osw, result.osm, in.idf, flow_report.json, model_summary.csv, energy_report.csv, run\eplusout.sql, and run\eplusout.err. Preserve EW3B08, PITCHED-ROOF, TWO-LEVEL-GEOMETRY and workflow_spec.json tokens. Evaluation parses IFC space/storey geometry, quantities, properties, GlobalIds, roof geometry and every door/window host-opening relation, reconciles Archicad counts and handoff values, opens standard EnergyPlus SQLite tables, checks per-zone areas and nonzero simulated energy, and independently reruns EnergyPlus; the evaluator requires the delivered files and model data; hashes, tokens, or JSON without those files do not pass.
c-multi-revit-archicad-openstudio-task-09-windows | 仅通过固定式桌面工作流程进行操作:Revit 2025,Archicad 27 build 6000或更新的,OpenStudio 3.10.0,和EnergyPlus 25.1.0. 设置的入口点是 `C:\Program Files\Autodesk\Revit 2025\Revit.exe`, `C:\Program Files\GRAPHISOFT\Archicad 27\Archicad.exe` 及 `C:\openstudio-3.10.0\bin\openstudio.exe`. 开始从 init.ifc 其他 workflow_spec.json 跑步 run_revit_stage.ps1, run_archicad_stage.ps1 及 run_openstudio_stage.ps1 在一个正确的顺序. 没有手写作器提供IFC,OSM,IDF,SQL,JSON或CSV. 雷维特必须将原始的152.88平方米的酒吧建筑训练套件分为几何LOBBY,Classroom-A,ClassRoom-B和STORAGE空间,保留原来的训练厅和储存GlobalIds,创建一个几何顶,并提供四扇门加上三个窗户,具有几何IfcOpeningElement,IfcRelVoidsElement和IfcRetFillsElement关系. 它必须出口 stage1.ifc 其他 revit_handoff.json. 鱼必须进口 stage1.ifc 使用提供的IFC4翻译器,保留GlobalIds和主机开放关系,验证课堂/存储分离以及教学/支持能源特性,并出口 stage2.ifc, archicad_validation_report.json 其他 archicad_handoff.json 实际的IFCSpace全球信息. 开放Studio必须消耗 stage2.ifc 通过此,我们将建立四个独立的热区, result.osm 为了 in.idf 并且进行真正的年度能源模. 提供所有舞台艺术品, native_stage_log.json, workflow.osw, result.osm, in.idf, flow_report.json, model_summary.csv, energy_report.csv 跑步 eplusout.sql 走开, eplusout.err. 保存 EW3B09,子制造,几何填充和 workflow_spec.json 它们是什么? 评估分析IFC空间几何学,数量,属性,GlobalIds,屋顶几何学和每个门/窗户主机开放关系,调整Archicad实体计数和交付值,打开标准的EnergyPlusSQLite表,检查每区面积和非零模拟能量,并独立重启EnergyPlus; 评估员要求交付的文件和模型数据; 如果没有这些文件, hashes,代币或JSON不会传递. | Work through the pinned Desktop workflow only: Revit 2025, Archicad 27 build 6000 or newer, OpenStudio 3.10.0, and EnergyPlus 25.1.0. The installed entry points are `C:\Program Files\Autodesk\Revit 2025\Revit.exe`, `C:\Program Files\GRAPHISOFT\Archicad 27\Archicad.exe`, and `C:\openstudio-3.10.0\bin\openstudio.exe`. Starting from init.ifc and workflow_spec.json, run run_revit_stage.ps1, run_archicad_stage.ps1, and run_openstudio_stage.ps1 in exact order. Do not hand-author delivered IFC, OSM, IDF, SQL, JSON, or CSV. Revit must divide the original 152.88 m2 bar-building training suite into geometric LOBBY, CLASSROOM-A, CLASSROOM-B and STORAGE spaces, retain the original training-hall and storage GlobalIds, create a geometric pitched roof, and provide four doors plus three windows with geometric IfcOpeningElement, IfcRelVoidsElement and IfcRelFillsElement relationships. It must export stage1.ifc and revit_handoff.json. Archicad must import stage1.ifc using the supplied IFC4 translator, retain GlobalIds and hosted-opening relationships, validate classroom/storage separation and teaching/support energy properties, and export stage2.ifc, archicad_validation_report.json and archicad_handoff.json keyed by actual IfcSpace GlobalIds. OpenStudio must consume stage2.ifc and that handoff, create four separate thermal zones with handed-off classroom, lobby and storage schedules, loads and outdoor air, forward-translate result.osm to in.idf, and run a real annual EnergyPlus simulation. Deliver all stage artifacts, native_stage_log.json, workflow.osw, result.osm, in.idf, flow_report.json, model_summary.csv, energy_report.csv, run\eplusout.sql, and run\eplusout.err. Preserve EW3B09, BAR-BUILDING, GEOMETRIC-FILLINGS and workflow_spec.json tokens. Evaluation parses IFC space geometry, quantities, properties, GlobalIds, roof geometry and every door/window host-opening relation, reconciles Archicad entity counts and handoff values, opens standard EnergyPlus SQLite tables, checks per-zone areas and nonzero simulated energy, and independently reruns EnergyPlus; the evaluator requires the delivered files and model data; hashes, tokens, or JSON without those files do not pass.
c-multi-revit-archicad-openstudio-task-10-windows | 只有固定式桌面工作流程是允许的:Revit 2025,Archicad 27 build 6000或更新的,OpenStudio 3.10.0,和EnergyPlus 25.1.0. 为了完成这一任务,安装的入口点是 `C:\Program Files\Autodesk\Revit 2025\Revit.exe`, `C:\Program Files\GRAPHISOFT\Archicad 27\Archicad.exe` 及 `C:\openstudio-3.10.0\bin\openstudio.exe`. 开始从 init.ifc 其他 workflow_spec.json 跑步 run_revit_stage.ps1, run_archicad_stage.ps1 及 run_openstudio_stage.ps1 在一个正确的顺序. 没有手写作器提供IFC,OSM,IDF,SQL,JSON或CSV. 雷维特必须保留和将原始三个几何层空间改名为RECEPTION-L1,STUDIO-L2和ARCHIVE-L3,保存所有原来的三个GlobalIds,并正确地控制1/3级别,创建一个几何层次3级的顶,并提供每层面一扇门加上一扇窗格. 它必须出口 stage1.ifc 其他 revit_handoff.json. 鱼必须进口 stage1.ifc 使用提供的IFC4翻译器,保留GlobalIds,楼层和托管开放关系,验证每个级别加接收,工作室和档案能量特性,并出口 stage2.ifc, archicad_validation_report.json 其他 archicad_handoff.json 实际的IFCSpace全球信息. 开放Studio必须消耗 stage2.ifc 通过传递,在正确的故事上建立三个独立的热区, result.osm 为了 in.idf 并且进行真正的年度能源模. 提供所有舞台艺术品, native_stage_log.json, workflow.osw, result.osm, in.idf, flow_report.json, model_summary.csv, energy_report.csv 跑步 eplusout.sql 走开, eplusout.err. 保存 EW3B10,三层堆,几何填充和 workflow_spec.json 它们是什么? 评估分析IFC空间/层次几何学,数量,属性,GlobalIds,屋顶几何学和每个门/窗户主机开放关系,调整Archicad实体数和交换值,打开标准的EnergyPlusSQLite表,检查每区面积和非零模拟能量,并独立重启EnergyPlus; 评估员要求交付的文件和模型数据; 如果没有这些文件, hashes,代币或JSON不会传递. | Only the pinned Desktop workflow is permitted: Revit 2025, Archicad 27 build 6000 or newer, OpenStudio 3.10.0, and EnergyPlus 25.1.0. For this task, the installed entry points are `C:\Program Files\Autodesk\Revit 2025\Revit.exe`, `C:\Program Files\GRAPHISOFT\Archicad 27\Archicad.exe`, and `C:\openstudio-3.10.0\bin\openstudio.exe`. Starting from init.ifc and workflow_spec.json, run run_revit_stage.ps1, run_archicad_stage.ps1, and run_openstudio_stage.ps1 in exact order. Do not hand-author delivered IFC, OSM, IDF, SQL, JSON, or CSV. Revit must retain and rename the original three geometric storey spaces as RECEPTION-L1, STUDIO-L2 and ARCHIVE-L3, preserve all three original GlobalIds and correct Level 1/2/3 containment, create a geometric Level 3 pitched roof, and provide one door plus one window per level with geometric IfcOpeningElement, IfcRelVoidsElement and IfcRelFillsElement relationships. It must export stage1.ifc and revit_handoff.json. Archicad must import stage1.ifc using the supplied IFC4 translator, retain GlobalIds, storeys and hosted-opening relationships, validate one function per level plus reception, studio and archive energy properties, and export stage2.ifc, archicad_validation_report.json and archicad_handoff.json keyed by actual IfcSpace GlobalIds. OpenStudio must consume stage2.ifc and that handoff, create three separate thermal zones on the correct stories with handed-off public, high-equipment and low-lighting schedules, loads and outdoor air, forward-translate result.osm to in.idf, and run a real annual EnergyPlus simulation. Deliver all stage artifacts, native_stage_log.json, workflow.osw, result.osm, in.idf, flow_report.json, model_summary.csv, energy_report.csv, run\eplusout.sql, and run\eplusout.err. Preserve EW3B10, THREE-STOREY-STACK, GEOMETRIC-FILLINGS and workflow_spec.json tokens. Evaluation parses IFC space/storey geometry, quantities, properties, GlobalIds, roof geometry and every door/window host-opening relation, reconciles Archicad entity counts and handoff values, opens standard EnergyPlus SQLite tables, checks per-zone areas and nonzero simulated energy, and independently reruns EnergyPlus; the evaluator requires the delivered files and model data; hashes, tokens, or JSON without those files do not pass.
c-multi-kicad-openscad-freecad-blender-task-01-ubuntu | 环境传感器板到收容箱的释放. 桌面包含 `/home/user/Desktop/board_input.kicad_pcb`, `/home/user/Desktop/mechanical_requirements.json`, `/home/user/Desktop/connector_keepouts.csv`, `/home/user/Desktop/enclosure_seed.scad` 及 `/home/user/Desktop/handoff_notes.md`. 转发笔记是补充的,不能取代基卡德板,要求JSON或连接器CSV. 基卡德衍生的JSON,CSV和SCAD传递可能由基卡德阶段内的确定性解析器生成; 在OpenSCAD消耗之前,kicad-cli和解析器交付都必须完成,但在这些KiCad阶段操作之间不需要特定的辅助脚本名称或订单. 运行工具以此顺序:KiCad -> OpenSCAD -> FreeCAD -> Blender. 使用基卡德板来对板的轮,厚度,足迹中心,安装孔轴,组件高度和保养半径进行测试; 使用对包装,座位平面,清除率,宽容和材料的JSON要求; 通过连接器的CSV来确定开口方向和尺寸. 使用PCB轮中心作为XY来源. 是封闭底部外面,而Z向盖子增加. 包装必须符合所需的100 x 68 x 18.8mm封面,包含3 mm底/盖/侧墙,在Z=5 mm处安置PCB底部,放在与MH1-MH4相对齐的四个无聊的位上,并保持至少4 mm的PCB到内部壁距离开口. 装备的盖面可以与侧墙或单独闭置部分组成; 没有特定的分离接,但需要真正的3mm覆盖固体. 通过X_MINUS墙J1必须形成连续的开口,通过X_PLUS墙J2. 设置一个门,以其脚印为中心. 使用CSV `window_width_mm` 其他 `window_height_mm` 作为已完成的开放尺寸; `vertical_margin_mm` 是连接器机身上及下面的侧开放宽,因此 `window_height_mm` 必须等于KiCad足迹 `HEIGHT_MM + 2 * vertical_margin_mm`. 垂直中心开口在 `board_bottom_z_mm + nominal PCB thickness + KiCad HEIGHT_MM / 2`. 延长减小至少为 `aperture_overcut_mm` 根据 `mechanical_requirements.json` 隔离墙壁的两面,并保留每一个门的各边不为零的连续墙材料. 缺少墙壁或盖子不是有效的开口或清除溶液. 在FreeCAD中,测量U1的清除从U1车身顶部到盖面内面,并要求至少4.2mm. 根据提交的几何学计算封装体积/质量,侧隙,U1隙和意外干扰; 没有复制声明的值. 在Blender中,保存实际的封装/PCB/组件对象,可见地标记J1和J2开口路径和U1清除,将警告材料分配给这些真实覆盖,保存本土场景,并呈现复习图像. 直接在桌面上制作所有需要的文物: - `01_kicad_board.kicad_pcb` - `01_kicad_board.step` - `01_kicad_export.json` - `01_kicad_mechanical_map.csv` - `02_openscad_enclosure.scad` - `02_openscad_enclosure.stl` - `02_openscad_parameters.json` - `03_freecad_assembly.step` - `03_freecad_assembly_for_blender.obj` - `03_freecad_clearance_report.json` - `04_blender_review.blend` - `04_blender_review.obj` - `04_blender_review.mtl` - `04_blender_review.png` - `04_blender_scene_report.json` - `toolchain_invocation_log.json` - `final_release_package.json` 文件必须按照此序列进行:KiCad必须加载板并出口 `01_kicad_board.step`; 基卡德衍生的CSV/JSON必须驱动OpenSCAD源; 开SCAD必须提供提交的STL; 免费CAD必须使用KiCad STEP和OpenSCAD STL,并出口真正的 STEP组件和OBJ网格交付; 混合器必须使用 OBJ 和清除报告,保存/出口/转载最终场景. `toolchain_invocation_log.json` 必须记录实际命令,工具版本,输入和输出. `final_release_package.json` 必须列出所有所需的文物,并且只有通过几何检查后才报告合格. [软件] 使用 `kicad-cli` 或是基卡德脚本, `openscad`, `FreeCADCmd` / `freecadcmd` 及 `blender --background --python` 在这个顺序. 使用 `/usr/bin/kicad-cli`, `/usr/bin/openscad`, `/home/user/.local/bin/freecadcmd` 及 `/snap/bin/blender` 在四个阶段,按顺序进行. | Environmental sensor pod board-to-enclosure release. The desktop contains `/home/user/Desktop/board_input.kicad_pcb`, `/home/user/Desktop/mechanical_requirements.json`, `/home/user/Desktop/connector_keepouts.csv`, `/home/user/Desktop/enclosure_seed.scad`, and `/home/user/Desktop/handoff_notes.md`. The handoff notes are supplementary and cannot override the KiCad board, requirements JSON, or connector CSV. KiCad-derived JSON, CSV, and SCAD handoffs may be generated by a deterministic parser within the KiCad stage; kicad-cli and the parser handoffs must both complete before OpenSCAD consumes them, but no particular helper script name or ordering between those KiCad-stage operations is required. Run the tools in this order: KiCad -> OpenSCAD -> FreeCAD -> Blender. Use the KiCad board for the board outline, thickness, footprint centers, mounting-hole axes, component heights, and keepout radii; use the requirements JSON for the enclosure, seating plane, clearances, tolerances, and material; and use the connector CSV for aperture direction and size. Use the PCB outline center as XY origin. Z=0 is the enclosure bottom outer face and Z increases toward the lid. The enclosure must match the required 100 x 68 x 18.8 mm envelope, contain 3 mm base/lid/side walls, seat the PCB bottom at Z=5 mm on four bored standoffs aligned to MH1-MH4, and retain at least 4 mm PCB-to-inner-wall clearance away from apertures. The installed covering lid may be integral with the side walls or a separate closed part; no particular parting seam is required, but a real 3 mm covering solid is required. J1 must form a continuous aperture through the X_MINUS wall and J2 through the X_PLUS wall. Center each aperture on its footprint in the wall-tangent direction. Use the CSV `window_width_mm` and `window_height_mm` as the finished opening dimensions; `vertical_margin_mm` is the per-side opening allowance above and below the connector body, so `window_height_mm` must equal the KiCad footprint `HEIGHT_MM + 2 * vertical_margin_mm`. Center the opening vertically at `board_bottom_z_mm + nominal PCB thickness + KiCad HEIGHT_MM / 2`. Extend the subtraction at least the `aperture_overcut_mm` from `mechanical_requirements.json` beyond both faces of the wall, and retain nonzero continuous wall material around every side of each opening. A missing wall or lid is not a valid aperture or clearance solution. In FreeCAD, measure U1 clearance from the U1 body top to the covering lid inner face and require at least 4.2 mm. Calculate enclosure volume/mass, side clearance, U1 clearance, and unintended interference from the submitted geometry; do not copy declared values. In Blender, preserve actual enclosure/PCB/component objects, visibly mark the J1 and J2 aperture paths and U1 clearance, assign the warning material to those real overlays, save the native scene, and render the review image. Produce every required artifact directly on the desktop: - `01_kicad_board.kicad_pcb` - `01_kicad_board.step` - `01_kicad_export.json` - `01_kicad_mechanical_map.csv` - `02_openscad_enclosure.scad` - `02_openscad_enclosure.stl` - `02_openscad_parameters.json` - `03_freecad_assembly.step` - `03_freecad_assembly_for_blender.obj` - `03_freecad_clearance_report.json` - `04_blender_review.blend` - `04_blender_review.obj` - `04_blender_review.mtl` - `04_blender_review.png` - `04_blender_scene_report.json` - `toolchain_invocation_log.json` - `final_release_package.json` The files must follow this sequence: KiCad must load the board and export `01_kicad_board.step`; the KiCad-derived CSV/JSON must drive the OpenSCAD source; OpenSCAD must render the submitted STL; FreeCAD must consume the KiCad STEP and OpenSCAD STL and export both a real STEP assembly and the OBJ mesh handoff; Blender must consume that OBJ and the clearance report and save/export/render the final scene. `toolchain_invocation_log.json` must record the actual commands, tool versions, inputs, and outputs. `final_release_package.json` must list all required artifacts and report a pass only when the geometry-derived checks pass. [Software] Use `kicad-cli` or KiCad scripting, `openscad`, `FreeCADCmd`/`freecadcmd`, and `blender --background --python` in that order. Use `/usr/bin/kicad-cli`, `/usr/bin/openscad`, `/home/user/.local/bin/freecadcmd`, and `/snap/bin/blender` for the four stages, in that order.
c-multi-kicad-openscad-freecad-blender-task-02-ubuntu | 器调节器热散布器紧缩包. 桌面包含 `/home/user/Desktop/board_input.kicad_pcb`, `/home/user/Desktop/mechanical_requirements.json`, `/home/user/Desktop/connector_keepouts.csv`, `/home/user/Desktop/enclosure_seed.scad` 及 `/home/user/Desktop/handoff_notes.md`. 转发笔记是补充的,不能取代基卡德板,要求JSON或连接器CSV. 基卡德衍生的JSON,CSV和SCAD传递可能由基卡德阶段内的确定性解析器生成; 在OpenSCAD消耗这些手稿之前,kicad-cli还必须成功地加载和出口板,但在KiCad阶段操作之间不需要特定的辅助脚本名称或订单. 运行工具以此顺序:KiCad -> OpenSCAD -> FreeCAD -> Blender. 使用基卡德板来对板的轮,厚度,足迹中心,安装孔轴,组件高度和保养半径进行测试; 使用包装放置,/盖几何学,清除率,宽容和材料的JSON要求; 接头的CSV用于门方向和成型尺寸. 使用PCB轮中心作为XY来源. 包装底部外面是Z=0,而 Z向盖面增加. 搭建需要的117.2 x 75.2 x 18.6 mm PA12包装,配有2.6 mm底/盖/侧墙,将PCB底部放在Z=3.8 mm处,安置在与MH1-MH4相对齐的四个无聊的站点上,并保持至少4 mm的PCB到内部壁距离开口. 需要真正的盖子. 中心一个真正的6 x 6 mm U1热接触列在U1:其下面必须与名义上的U1体顶部保持不为0.1 mm的非负差距,而固体必须继续到盖面内面; 它可以与盖子或单独安装的部件相结合. 保持全 L1 内置保养空:使用 KiCad L1 中部和 `KEEPOUT_RADIUS_MM` 面,从名为PCB顶部到盖面内面; 需要在内面上盖. 测量C1离距从名义上的C1车身顶部到最近安装的/盖材料,覆盖基卡德C1保持半径区域的任何部分,并要求至少2.4mm; 删除盖子不是清除解决方案. 通过X_MINUS墙和J2通过X_PLUS墙形成一个边缘连续开口,使用CSV完成宽/高的要求覆盖,每边都需要防护材料. 计算包装体积/质量,侧隙,C1空隙,U1接触差距,L1保持入侵和未经意图干扰的数据从提交的几何学中而不是从声明值中. 在Blender中,保存实际包装/PCB/组件对象; 显著标记J1路径,J2路径,L1保持点,C1清除和U1接触线作为可独立识别的网格覆盖; 拯救原生场景; 并且将审查图像呈现出来. 直接在桌面上制作所有需要的文物: - `01_kicad_board.kicad_pcb` - `01_kicad_board.step` - `01_kicad_export.json` - `01_kicad_mechanical_map.csv` - `01_kicad_parameters.scad` - `02_openscad_enclosure.scad` - `02_openscad_enclosure.stl` - `02_openscad_parameters.json` - `03_freecad_assembly.step` - `03_freecad_assembly.obj` - `03_freecad_clearance_report.json` - `04_blender_review.blend` - `04_blender_review.obj` - `04_blender_review.mtl` - `04_blender_review.png` - `04_blender_scene_report.json` - `toolchain_invocation_log.json` - `final_release_package.json` 文件必须按照这个序列:KiCad必须加载板,出口 `01_kicad_board.step` 通过 CSV/JSON/SCAD参数传输来进行导向; 开放SCAD必须消耗 `01_kicad_parameters.scad` 提交的STL; 免费CAD必须使用KiCad STEP,OpenSCAD STL和 `02_openscad_parameters.json` 接着将真正的固体STEP组件出口 `03_freecad_assembly.obj`; 混合器必须使用 OBJ 和清除报告,保存/出口/转载最终场景. 免费CAD报告必须包含来自几何学的数据 `package_volume_mm3`, `package_mass_g`, `minimum_side_clearance_mm`, `unintended_interference_volume_mm3`, `c1_clamp_clearance_mm`, `l1_keepout_intersection_mm3`, `u1_contact_gap_mm` 及 `decision`. 允许额外的报告领域和额外的文物. `toolchain_invocation_log.json` 必须记录实际命令,版本,输入和输出; 允许重试和辅助呼叫. `final_release_package.json` 必须包含所有所需的文物,报告只有通过几何制造检查时才能通过. [软件] 使用 `kicad-cli` 或是基卡德脚本, `openscad`, `FreeCADCmd` / `freecadcmd` 及 `blender --background --python` 在这个顺序. 为了完成此任务,使用 `/usr/bin/kicad-cli`, `/usr/bin/openscad`, `/home/user/.local/bin/freecadcmd` 及 `/snap/bin/blender` 在四个阶段,按顺序进行. | Buck regulator heat-spreader clamp package. The desktop contains `/home/user/Desktop/board_input.kicad_pcb`, `/home/user/Desktop/mechanical_requirements.json`, `/home/user/Desktop/connector_keepouts.csv`, `/home/user/Desktop/enclosure_seed.scad`, and `/home/user/Desktop/handoff_notes.md`. The handoff notes are supplementary and cannot override the KiCad board, requirements JSON, or connector CSV. KiCad-derived JSON, CSV, and SCAD handoffs may be generated by a deterministic parser within the KiCad stage; kicad-cli must also successfully load and export the board before OpenSCAD consumes those handoffs, but no particular helper script name or ordering between those KiCad-stage operations is required. Run the tools in this order: KiCad -> OpenSCAD -> FreeCAD -> Blender. Use the KiCad board for the board outline, thickness, footprint centers, mounting-hole axes, component heights, and keepout radii; use the requirements JSON for package placement, clamp/lid geometry, clearances, tolerances, and material; and use the connector CSV for aperture direction and finished size. Use the PCB outline center as XY origin. Z=0 is the package bottom outer face and Z increases toward the covering lid. Build the required 117.2 x 75.2 x 18.6 mm PA12 package with 2.6 mm base/lid/side walls, seat the PCB bottom at Z=3.8 mm on four bored standoffs aligned to MH1-MH4, and retain at least 4 mm PCB-to-inner-wall clearance away from apertures. A real covering lid is required. Center a real 6 x 6 mm U1 thermal contact column on U1: its lower face must have a non-negative gap of at most 0.1 mm to the nominal U1 body top, and the solid must continue to the lid inner face; it may be integral with the lid or a separate installed part. Keep the full L1 interior keepout cylinder empty: use the KiCad L1 center and `KEEPOUT_RADIUS_MM`, from the nominal PCB top to the covering lid inner face; the lid above its inner face remains required. Measure C1 clearance from the nominal C1 body top to the nearest installed clamp/lid material covering any part of the KiCad C1 keepout-radius region and require at least 2.4 mm; deleting the lid is not a clearance solution. J1 must form a bounded continuous opening through the X_MINUS wall and J2 through the X_PLUS wall, using the CSV finished width/height and the requirements overcut, with the required guard material around every edge. Calculate package volume/mass, side clearance, C1 clearance, U1 contact gap, L1 keepout intrusion, and unintended interference from the submitted geometry, not from declared values. In Blender, preserve actual package/PCB/component objects; visibly mark the J1 path, J2 path, L1 keepout, C1 clearance, and U1 contact as independently identifiable mesh overlays; save the native scene; and render the review image. Produce every required artifact directly on the desktop: - `01_kicad_board.kicad_pcb` - `01_kicad_board.step` - `01_kicad_export.json` - `01_kicad_mechanical_map.csv` - `01_kicad_parameters.scad` - `02_openscad_enclosure.scad` - `02_openscad_enclosure.stl` - `02_openscad_parameters.json` - `03_freecad_assembly.step` - `03_freecad_assembly.obj` - `03_freecad_clearance_report.json` - `04_blender_review.blend` - `04_blender_review.obj` - `04_blender_review.mtl` - `04_blender_review.png` - `04_blender_scene_report.json` - `toolchain_invocation_log.json` - `final_release_package.json` The files must follow this sequence: KiCad must load the board, export `01_kicad_board.step`, and derive the CSV/JSON/SCAD parameter handoffs; OpenSCAD must consume `01_kicad_parameters.scad` and render the submitted STL; FreeCAD must consume the KiCad STEP, OpenSCAD STL, and `02_openscad_parameters.json`, then export a real solid STEP assembly plus `03_freecad_assembly.obj`; Blender must consume that OBJ and the clearance report and save/export/render the final scene. The FreeCAD report must include geometry-derived `package_volume_mm3`, `package_mass_g`, `minimum_side_clearance_mm`, `unintended_interference_volume_mm3`, `c1_clamp_clearance_mm`, `l1_keepout_intersection_mm3`, `u1_contact_gap_mm`, and `decision`. Extra report fields and extra artifacts are allowed. `toolchain_invocation_log.json` must record actual commands, versions, inputs, and outputs; retries and auxiliary calls are allowed. `final_release_package.json` must include every required artifact and report pass only when the geometry-derived checks pass. [Software] Use `kicad-cli` or KiCad scripting, `openscad`, `FreeCADCmd`/`freecadcmd`, and `blender --background --python` in that order. For this task, use `/usr/bin/kicad-cli`, `/usr/bin/openscad`, `/home/user/.local/bin/freecadcmd`, and `/snap/bin/blender` for the four stages, in that order.
c-multi-kicad-openscad-freecad-blender-task-03-ubuntu | 射频卡屏幕,检查场所. 桌面包含 `/home/user/Desktop/board_input.kicad_pcb`, `/home/user/Desktop/mechanical_requirements.json`, `/home/user/Desktop/connector_keepouts.csv`, `/home/user/Desktop/enclosure_seed.scad` 及 `/home/user/Desktop/handoff_notes.md`. 转发笔记是补充的,不能取代基卡德板,要求JSON或连接器CSV. 基卡德衍生的JSON,CSV和SCAD传递可能由基卡德阶段内的确定性解析器生成; 在OpenSCAD消耗这些手稿之前,kicad-cli还必须成功地加载和出口板,但在KiCad阶段操作之间不需要特定的辅助脚本名称或订单. 运行CLI转移按此顺序:KiCad -> OpenSCAD -> FreeCAD -> Blender. 使用基卡德板来对板的轮,厚度,足迹中心,安装轴,组件高度和保养半径进行; 使用安装位置,包装/屏蔽几何学,保护体积,清除率,宽容和材料的要求; 每个 component_bbox_mm 图普尔是顺序的 [x,y,z]; 使用连接器CSV来确定访问类型,方向和完成尺寸. 使用PCB轮中心作为XY来源,包装底部外面为Z=0. 建造指定的84.4 x 60.4 x 12.2mm覆盖ABS-ESD包装,将PCB底部放在Z=3.2 mm处,在与MH1-MH4相对齐的四个无聊的站点上,并保持至少4mm的PCB到内部墙壁隔离. 建立一个真正安装的封闭上RF屏蔽,以U1为中心. 屏蔽必须保持一个独立的安装固体,没有与包装进行正体量重叠,以便单独检查屏蔽几何和质量; 允许共享边界面孔. 完整的U1 KiCad保养必须位于要求所定义的受保护体内; 完整的J1保险必须具有零交叉和正分离于该受保护量. 通过边界 X_PLUS侧窗口,J1必须保持外部可访问性, J2通过边界X_MINUS侧窗户,TP1通过连续的 Z_PLUS盖孔,所有这些都使用CSV完成尺寸,要求覆盖和最低保护. 计算包装和屏蔽体积/质量,侧隙,U1封闭,J1保护体积交叉/分离,每个接入连续性以及提交的几何学的意外干扰. 在Blender中,保存真正的包装/屏幕/PCB/组件物体; 显著区分受保护的体积,U1含量,J1排放,J2窗口和TP1孔; 保存一个本土场景,并呈现一张复习图像. 直接在桌面上制作所有需要的文物: - `01_kicad_board.kicad_pcb` - `01_kicad_board.step` - `01_kicad_export.json` - `01_kicad_mechanical_map.csv` - `01_kicad_parameters.scad` - `02_openscad_enclosure.scad` - `02_openscad_enclosure.stl` - `02_openscad_parameters.json` - `03_freecad_assembly.step` - `03_freecad_assembly.obj` - `03_freecad_clearance_report.json` - `04_blender_review.blend` - `04_blender_review.obj` - `04_blender_review.mtl` - `04_blender_review.png` - `04_blender_scene_report.json` - `toolchain_invocation_log.json` - `final_release_package.json` 文件必须遵循此序列:KiCad必须在获取 CSV/JSON/SCAD 转移时加载板和出口板 STEP; 开SCAD必须使用基卡德衍生参数传输并将提交的STL呈现出来; 免费CAD必须使用KiCad STEP,OpenSCAD STL和参数,然后出口真正的固体 STEP组件和OBJ; 混合器必须使用FreeCAD OBJ/报告,保存,出口和染审查. 免费CAD报告必须包含来自几何学的数据 `enclosure_volume_mm3`, `enclosure_mass_g`, `shield_volume_mm3`, `shield_mass_g`, `minimum_side_clearance_mm`, `u1_keepout_contained`, `j1_protected_volume_intersection_mm3`, `j1_protected_volume_separation_mm`, `access_checks`, `unintended_interference_volume_mm3` 及 `decision`. 其他田地和文物可以使用. 允许重试工具和辅助调用,但必须记录生产的KiCad -> OpenSCAD -> FreeCAD -> Blender序列和版本. 终端包装必须包含所有所需的文物,只有通过几何检查时才能报告合格. [软件] 使用 `kicad-cli` 或是基卡德脚本, `openscad`, `FreeCADCmd` / `freecadcmd` 及 `blender --background --python` 在这个顺序. 在这个机器上,使用 `/usr/bin/kicad-cli`, `/usr/bin/openscad`, `/home/user/.local/bin/freecadcmd` 及 `/snap/bin/blender` 在四个阶段,按顺序进行. | RF daughtercard shield-can and inspection scene. The desktop contains `/home/user/Desktop/board_input.kicad_pcb`, `/home/user/Desktop/mechanical_requirements.json`, `/home/user/Desktop/connector_keepouts.csv`, `/home/user/Desktop/enclosure_seed.scad`, and `/home/user/Desktop/handoff_notes.md`. The handoff notes are supplementary and cannot override the KiCad board, requirements JSON, or connector CSV. KiCad-derived JSON, CSV, and SCAD handoffs may be generated by a deterministic parser within the KiCad stage; kicad-cli must also successfully load and export the board before OpenSCAD consumes those handoffs, but no particular helper script name or ordering between those KiCad-stage operations is required. Run the CLI handoff in this order: KiCad -> OpenSCAD -> FreeCAD -> Blender. Use the KiCad board for the board outline, thickness, footprint centers, mounting axes, component heights, and keepout radii; use the requirements for installed placement, package/shield geometry, protected volume, clearances, tolerances, and materials; each component_bodies.bbox_mm tuple is ordered [x, y, z]; use the connector CSV for access type, direction, and finished dimensions. Use the PCB outline center as XY origin and the package bottom outer face as Z=0. Build the specified 84.4 x 60.4 x 12.2 mm covering ABS-ESD package, seat the PCB bottom at Z=3.2 mm on four bored standoffs aligned to MH1-MH4, and keep at least 4 mm PCB-to-inner-wall clearance away from accesses. Build a real installed closed-top RF shield centered on U1. The shield must remain a distinct installed solid with no positive-volume overlap with the package, so shield geometry and mass can be audited separately; shared boundary faces are allowed. The complete U1 KiCad keepout cylinder must lie inside the protected volume defined by the requirements; the complete J1 keepout cylinder must have zero intersection and positive separation from that protected volume. J1 must remain externally accessible through a bounded X_PLUS side window, J2 through a bounded X_MINUS side window, and TP1 through a continuous Z_PLUS lid bore, all using the CSV finished dimensions, requirements overcut, and minimum guard. Calculate package and shield volume/mass, side clearance, U1 containment, J1 protected-volume intersection/separation, each access continuity, and unintended interference from submitted geometry. In Blender, preserve real package/shield/PCB/component objects; visibly distinguish the protected volume, U1 inclusion, J1 exclusion, J2 window, and TP1 bore; save a native scene and render a review image. Produce every required artifact directly on the desktop: - `01_kicad_board.kicad_pcb` - `01_kicad_board.step` - `01_kicad_export.json` - `01_kicad_mechanical_map.csv` - `01_kicad_parameters.scad` - `02_openscad_enclosure.scad` - `02_openscad_enclosure.stl` - `02_openscad_parameters.json` - `03_freecad_assembly.step` - `03_freecad_assembly.obj` - `03_freecad_clearance_report.json` - `04_blender_review.blend` - `04_blender_review.obj` - `04_blender_review.mtl` - `04_blender_review.png` - `04_blender_scene_report.json` - `toolchain_invocation_log.json` - `final_release_package.json` The files must follow this sequence: KiCad must load the board and export the board STEP while deriving the CSV/JSON/SCAD handoffs; OpenSCAD must consume the KiCad-derived parameter handoff and render the submitted STL; FreeCAD must consume the KiCad STEP, OpenSCAD STL, and parameters, then export a real solid STEP assembly and OBJ; Blender must consume the FreeCAD OBJ/report and save, export, and render the review. The FreeCAD report must include geometry-derived `enclosure_volume_mm3`, `enclosure_mass_g`, `shield_volume_mm3`, `shield_mass_g`, `minimum_side_clearance_mm`, `u1_keepout_contained`, `j1_protected_volume_intersection_mm3`, `j1_protected_volume_separation_mm`, `access_checks`, `unintended_interference_volume_mm3`, and `decision`. Extra fields and artifacts are allowed. Tool retries and auxiliary calls are allowed, but the productive KiCad -> OpenSCAD -> FreeCAD -> Blender sequence and versions must be recorded. The final package must include every required artifact and may only report pass when geometry-derived checks pass. [Software] Use `kicad-cli` or KiCad scripting, `openscad`, `FreeCADCmd`/`freecadcmd`, and `blender --background --python` in that order. On this machine, use `/usr/bin/kicad-cli`, `/usr/bin/openscad`, `/home/user/.local/bin/freecadcmd`, and `/snap/bin/blender` for the four stages, in that order.
c-multi-kicad-openscad-freecad-blender-task-04-ubuntu | 电机控制器振动托盘交付. 桌面包含 `/home/user/Desktop/board_input.kicad_pcb`, `/home/user/Desktop/mechanical_requirements.json`, `/home/user/Desktop/connector_keepouts.csv`, `/home/user/Desktop/enclosure_seed.scad` 及 `/home/user/Desktop/handoff_notes.md`. 转发笔记是补充的,不能取代基卡德板,要求JSON或连接器CSV. 基卡德衍生的JSON,CSV和SCAD传递可能由基卡德阶段内的确定性解析器生成; 在OpenSCAD消耗这些手稿之前,kicad-cli还必须成功地加载和出口板,但在KiCad阶段操作之间不需要特定的辅助脚本名称或订单. 运行CLI转移按此顺序:KiCad -> OpenSCAD -> FreeCAD -> Blender. 采用基卡德板来对PCB轮,厚度,足迹中心,安装轴,高度和保养半径进行测试; 使用安装放置,托盘/盖子//位几何学,材料和宽容要求; 每个组件_体.bbox_mm图ple都排列 [x,y,z],每一个 required_ribs bound_mm图pel都排列[xmin, ymin, zmin, xmax, ymax, zmax]; 使用连接器CSV来查询访问方向和完成窗口尺寸. 使用PCB轮中心作为包装XY来源,盘底外面为Z=0而不转换或反射板. 作为一个在Z=23.1结束的托盘,加上从Z=23.2开始的单独的3.2mm盖子,以保持指定的0.1mm组件分离,构建已指定的142.4 x 100.4 x 26.4 mm覆盖包. 设置PCB底部在Z=9.0处,放在与MH1-MH4相对齐的四个无聊的站点上.保持每一个内部侧墙的4mm距离,并保留最高安装组件和盖面内面之间的3.6mm距离. 按照要求的边界,构建两个所需肋骨,每个作为一个独立安装的固体,以便其几何和清除可以独立进行审计. 视每一个Q1-Q3 KiCad保持半径为从底部顶到盖面内面的投影列:每个肋骨必须具有零交叉点,并且至少在每个列中有指定的空位. 只有所有排除,接入,保卫和板上许可证仍然有效时才允许额外的结构特征. 通过一个边界28 x 11 mm X_PLUS墙窗口使J1外面可访问,而通过一个边缘16 x 6 mm X_MINUS墙窗户使J2. 两者都必须使用指定的过度和最低保护,并且不能成为全高的插槽. 计算ASA包装体积/质量,侧面和顶部的清除,阻孔连续性,每条/每条Q保持点交叉和分离,J1/J2接入连续性和方向以及提交几何学的意外干扰. 在Blender中,保存真正的托盘,盖子,PCB,组件和肋骨物体; 显著区分Q1-Q3保养列,两条肋骨和两个接入方向; 保存一个本土场景,并呈现一张复习图像. 直接在桌面上制作所有需要的文物: - `01_kicad_board.kicad_pcb` - `01_kicad_board.step` - `01_kicad_export.json` - `01_kicad_mechanical_map.csv` - `01_kicad_parameters.scad` - `02_openscad_enclosure.scad` - `02_openscad_enclosure.stl` - `02_openscad_parameters.json` - `03_freecad_assembly.step` - `03_freecad_assembly.obj` - `03_freecad_clearance_report.json` - `04_blender_review.blend` - `04_blender_review.obj` - `04_blender_review.mtl` - `04_blender_review.png` - `04_blender_scene_report.json` - `toolchain_invocation_log.json` - `final_release_package.json` 文件必须遵循此序列:KiCad必须在获取 CSV/JSON/SCAD 转移时加载板并出口其 STEP; 开SCAD必须包含基卡德衍生参数转移,并将提交的STL呈现出来; 免费CAD必须使用KiCad STEP,OpenSCAD STL和参数,然后出口真正的固体 STEP组件和OBJ; 混合器必须使用FreeCAD OBJ/报告,保存,出口和染审查. 免费CAD报告必须包含来自几何学的数据 `enclosure_volume_mm3`, `enclosure_mass_g`, `minimum_side_clearance_mm`, `minimum_top_clearance_mm`, `standoff_checks`, `rib_checks`, `access_checks`, `unintended_interference_volume_mm3` 及 `decision`. 其他田地和文物可以使用. 允许重试工具和辅助调用,但必须记录生产的KiCad -> OpenSCAD -> FreeCAD -> Blender序列和版本. 终端包装必须包含所有所需的文物,只有通过几何检查时才能报告合格. [软件] 使用 `kicad-cli` 或是基卡德脚本, `openscad`, `FreeCADCmd` / `freecadcmd` 及 `blender --background --python` 在这个顺序. 在开始工作之前,使用 `/usr/bin/kicad-cli`, `/usr/bin/openscad`, `/home/user/.local/bin/freecadcmd` 及 `/snap/bin/blender` 在四个阶段,按顺序进行. | Motor-controller vibration tray handoff. The desktop contains `/home/user/Desktop/board_input.kicad_pcb`, `/home/user/Desktop/mechanical_requirements.json`, `/home/user/Desktop/connector_keepouts.csv`, `/home/user/Desktop/enclosure_seed.scad`, and `/home/user/Desktop/handoff_notes.md`. The handoff notes are supplementary and cannot override the KiCad board, requirements JSON, or connector CSV. KiCad-derived JSON, CSV, and SCAD handoffs may be generated by a deterministic parser within the KiCad stage; kicad-cli must also successfully load and export the board before OpenSCAD consumes those handoffs, but no particular helper script name or ordering between those KiCad-stage operations is required. Run the CLI handoff in this order: KiCad -> OpenSCAD -> FreeCAD -> Blender. Use the KiCad board for the PCB outline, thickness, footprint centers, mounting axes, heights, and keepout radii; use the requirements for installed placement, tray/lid/rib/standoff geometry, materials, and tolerances; each component_bodies.bbox_mm tuple is ordered [x, y, z], and each required_ribs bounds_mm tuple is ordered [xmin, ymin, zmin, xmax, ymax, zmax]; use the connector CSV for access directions and finished window dimensions. Use the PCB outline center as package XY origin and the tray bottom outer face as Z=0 without rotating or mirroring the board. Build the specified 142.4 x 100.4 x 26.4 mm covering package as a tray ending at Z=23.1 plus a separate 3.2 mm lid beginning at Z=23.2, preserving the specified 0.1 mm assembly separation. Seat the PCB bottom at Z=9.0 on four bored standoffs aligned to MH1-MH4, preserve 4 mm clearance to each inner side wall, and preserve 3.6 mm between the tallest installed component and the lid inner face. Build both required ribs at the requirement bounds, retaining each as a distinct installed solid so its geometry and clearance can be audited independently. Treat each Q1-Q3 KiCad keepout radius as a projected column from the base top to the lid inner face: each rib must have zero intersection and at least the specified clearance from every column. Extra structural features are allowed only when all exclusions, accesses, guards, and board clearances remain valid. Keep J1 externally accessible through a bounded 28 x 11 mm X_PLUS wall window and J2 through a bounded 16 x 6 mm X_MINUS wall window. Both must use the specified overcut and minimum guard and must not become full-height slots. Calculate ASA package volume/mass, side and top clearances, standoff bore continuity, per-rib/per-Q keepout intersection and separation, J1/J2 access continuity and direction, and unintended interference from submitted geometry. In Blender, preserve real tray, lid, PCB, component, and rib objects; visibly distinguish Q1-Q3 keepout columns, both ribs, and both access directions; save a native scene and render a review image. Produce every required artifact directly on the desktop: - `01_kicad_board.kicad_pcb` - `01_kicad_board.step` - `01_kicad_export.json` - `01_kicad_mechanical_map.csv` - `01_kicad_parameters.scad` - `02_openscad_enclosure.scad` - `02_openscad_enclosure.stl` - `02_openscad_parameters.json` - `03_freecad_assembly.step` - `03_freecad_assembly.obj` - `03_freecad_clearance_report.json` - `04_blender_review.blend` - `04_blender_review.obj` - `04_blender_review.mtl` - `04_blender_review.png` - `04_blender_scene_report.json` - `toolchain_invocation_log.json` - `final_release_package.json` The files must follow this sequence: KiCad must load the board and export its STEP while deriving the CSV/JSON/SCAD handoffs; OpenSCAD must include the KiCad-derived parameter handoff and render the submitted STL; FreeCAD must consume the KiCad STEP, OpenSCAD STL, and parameters, then export a real solid STEP assembly and OBJ; Blender must consume the FreeCAD OBJ/report and save, export, and render the review. The FreeCAD report must include geometry-derived `enclosure_volume_mm3`, `enclosure_mass_g`, `minimum_side_clearance_mm`, `minimum_top_clearance_mm`, `standoff_checks`, `rib_checks`, `access_checks`, `unintended_interference_volume_mm3`, and `decision`. Extra fields and artifacts are allowed. Tool retries and auxiliary calls are allowed, but the productive KiCad -> OpenSCAD -> FreeCAD -> Blender sequence and versions must be recorded. The final package must include every required artifact and may only report pass when geometry-derived checks pass. [Software] Use `kicad-cli` or KiCad scripting, `openscad`, `FreeCADCmd`/`freecadcmd`, and `blender --background --python` in that order. Before starting the work, use `/usr/bin/kicad-cli`, `/usr/bin/openscad`, `/home/user/.local/bin/freecadcmd`, and `/snap/bin/blender` for the four stages, in that order.
c-multi-kicad-openscad-freecad-blender-task-05-ubuntu | 带床适配器,具有板源针场. 桌面包含 `/home/user/Desktop/board_input.kicad_pcb`, `/home/user/Desktop/mechanical_requirements.json`, `/home/user/Desktop/connector_keepouts.csv`, `/home/user/Desktop/enclosure_seed.scad` 及 `/home/user/Desktop/handoff_notes.md`. 转发笔记是补充的,不能取代基卡德板,要求JSON或连接器CSV. 基卡德衍生的JSON,CSV和SCAD传递可能由基卡德阶段内的确定性解析器生成; 在OpenSCAD消耗之前,实际的KiCad处理和解析器交付都必须完成,但在这些KiCad阶段操作之间不需要特定的辅助脚本名称或订单. 运行CLI转移按此顺序:KiCad -> OpenSCAD -> FreeCAD -> Blender. 采用基卡德板来对PCB轮,厚度,足迹中心,安装轴,组件高度和保养半径进行处理; 使用安装位置,托盘/盖/位几何学,清除率,宽容率和材料的要求; 使用连接器CSV用于访问类型,方向,完成尺寸,切割界限和连续路径界限. 使用PCB轮中心作为包 XY来源,盘底外面为Z=0而不旋转或反射KiCad X/Y. 制造指定的107.6 x 83.6 x 20.4 mm包装PC作为一个底盘,结束于Z=17.5加上一个独立的2.8mm盖开始于Z=176,保持0.1mm组件分离. 内部腔必须是X=-51.51和Y=-39.39. 设置1.6mm的PCB底部在Z=6.6处,放在4.8mm高的无聊站位上,并与MH1-MH4相对应,使用6.9mm外径和3.2mm孔径,并保持每一个内部侧墙的4mm空隙. 最高的J1体在Z=12.6结束,留下5.0mm到盖面内面. 每个TP1-TP4波戈目标必须在基卡德目标轴上单对一地绘制到一个成形直径为5.0mm的Z_PLUS盖孔. 每个盖子切割器从Z=17.1到20.9,从目标顶部Z=8.4到外部Z=20.9的全接入列必须没有剩余的封装材料. 通过边界22 x 6mm Y_PLUS侧窗口,具有切割边框的外面可访问J1 `[-11.0, 38.5, 7.4, 11.0, 42.3, 13.4]` 在 `[xmin, ymin, zmin, xmax, ymax, zmax]` 命令; 必须保持高度. 应使用指定的接入过关,中轴宽容和最低防护. 只有当所有接入,防护,板块清除和干扰要求仍然有效时才允许额外的结构特征. 计算PC封装体积/质量,四个PCB侧隙清除,每个组件在XY足迹上对最接近的覆盖封装材料进行清除,四次阻塞孔检查,一个对一个TP接入配线和连续性,J1窗口方向和连续性的测试,以及提交几何学的意外干扰. 在Blender中,保存真正的托盘,盖子,PCB,组件和访问检查对象; 显著区分TP1-TP4和J1; 保存一个原生场景,并呈现一个不空的复习图像. 直接在桌面上制作所有需要的文物: - `01_kicad_board.kicad_pcb` - `01_kicad_export.json` - `01_kicad_board.step` - `01_kicad_mechanical_map.csv` - `01_kicad_parameters.scad` - `02_openscad_enclosure.scad` - `02_openscad_enclosure.stl` - `02_openscad_parameters.json` - `03_freecad_assembly.step` - `03_freecad_assembly.obj` - `03_freecad_clearance_report.json` - `04_blender_review.blend` - `04_blender_review.obj` - `04_blender_review.mtl` - `04_blender_review.png` - `04_blender_scene_report.json` - `toolchain_invocation_log.json` - `final_release_package.json` 文件必须遵循此次序列:KiCad必须加载板,从中取出CSV/JSON/SCAD传输,并将其导出 `01_kicad_board.step`; 开SCAD必须包含基卡德衍生参数转移,并将提交的STL呈现出来; 免费CAD必须消耗 `01_kicad_board.step` 基卡德出口数据,OpenSCAD STL和参数,然后出口真正的固体 STEP组件和OBJ; 混合器必须使用FreeCAD OBJ/报告,保存,出口和染审查. 免费CAD报告必须包含来自几何学的数据 `enclosure_volume_mm3`, `enclosure_mass_g`, `side_clearances_mm`, `minimum_side_clearance_mm`, `component_top_clearances_mm`, `minimum_top_clearance_mm`, `standoff_checks`, `access_checks`, `unintended_interference_volume_mm3` 及 `decision`. 其他田地和文物可以使用. 允许重试工具和辅助调用,但必须记录生产的KiCad -> OpenSCAD -> FreeCAD -> Blender序列,版本,输入和输出. 终端包装必须包含所有所需的文物,只有通过几何检查时才能报告合格. [软件] 使用 `kicad-cli` 或是基卡德脚本, `openscad`, `FreeCADCmd` / `freecadcmd` 及 `blender --background --python` 在这个顺序. 对于下面的步骤,使用 `/usr/bin/kicad-cli`, `/usr/bin/openscad`, `/home/user/.local/bin/freecadcmd` 及 `/snap/bin/blender` 在四个阶段,按顺序进行. | Pogo-pin bed adapter with board-derived pin field. The desktop contains `/home/user/Desktop/board_input.kicad_pcb`, `/home/user/Desktop/mechanical_requirements.json`, `/home/user/Desktop/connector_keepouts.csv`, `/home/user/Desktop/enclosure_seed.scad`, and `/home/user/Desktop/handoff_notes.md`. The handoff notes are supplementary and cannot override the KiCad board, requirements JSON, or connector CSV. KiCad-derived JSON, CSV, and SCAD handoffs may be generated by a deterministic parser within the KiCad stage; real KiCad processing and the parser handoffs must both complete before OpenSCAD consumes them, but no particular helper script name or ordering between those KiCad-stage operations is required. Run the CLI handoff in this order: KiCad -> OpenSCAD -> FreeCAD -> Blender. Use the KiCad board for the PCB outline, thickness, footprint centers, mounting axes, component heights, and keepout radii; use the requirements for installed placement, tray/lid/standoff geometry, clearances, tolerances, and material; use the connector CSV for access type, direction, finished dimensions, cutter bounds, and continuous-path bounds. Use the PCB outline center as package XY origin and the tray bottom outer face as Z=0 without rotating or mirroring KiCad X/Y. Build the specified 107.6 x 83.6 x 20.4 mm covering PC package as a tray ending at Z=17.5 plus a separate 2.8 mm lid beginning at Z=17.6, preserving the 0.1 mm assembly separation. The inner cavity must be X=-51..51 and Y=-39..39. Seat the 1.6 mm PCB bottom at Z=6.6 on four 3.8 mm high bored standoffs aligned to MH1-MH4, using 6.9 mm outer diameter and 3.2 mm bore diameter, and preserve 4 mm clearance to every inner side wall. The tallest J1 body ends at Z=12.6, leaving 5.0 mm to the lid inner face. Every TP1-TP4 pogo target must map one-to-one to a 5.0 mm finished-diameter Z_PLUS lid bore on the KiCad target axis. Each lid cutter runs from Z=17.1 to 20.9, and the full access column from target top Z=8.4 to exterior Z=20.9 must contain no residual enclosure material. J1 must remain externally accessible through the bounded 22 x 6 mm Y_PLUS side window with cutter bounds `[-11.0, 38.5, 7.4, 11.0, 42.3, 13.4]` in `[xmin, ymin, zmin, xmax, ymax, zmax]` order; it must not become a full-height slot. Apply the specified access overcut, center/axis tolerances, and minimum guard. Extra structural features are allowed only when all accesses, guards, board clearances, and interference requirements remain valid. Calculate PC enclosure volume/mass, all four PCB side clearances, each component clearance to the nearest covering enclosure material over its XY footprint, four standoff bore checks, one-to-one TP access alignment and continuity, J1 window direction and continuity, and unintended interference from submitted geometry. In Blender, preserve real tray, lid, PCB, component, and access-review objects; visibly distinguish TP1-TP4 and J1; save a native scene and render a nonblank review image. Produce every required artifact directly on the desktop: - `01_kicad_board.kicad_pcb` - `01_kicad_export.json` - `01_kicad_board.step` - `01_kicad_mechanical_map.csv` - `01_kicad_parameters.scad` - `02_openscad_enclosure.scad` - `02_openscad_enclosure.stl` - `02_openscad_parameters.json` - `03_freecad_assembly.step` - `03_freecad_assembly.obj` - `03_freecad_clearance_report.json` - `04_blender_review.blend` - `04_blender_review.obj` - `04_blender_review.mtl` - `04_blender_review.png` - `04_blender_scene_report.json` - `toolchain_invocation_log.json` - `final_release_package.json` The files must follow this sequence: KiCad must load the board, derive the CSV/JSON/SCAD handoffs, and export `01_kicad_board.step`; OpenSCAD must include the KiCad-derived parameter handoff and render the submitted STL; FreeCAD must consume `01_kicad_board.step`, the KiCad export data, OpenSCAD STL, and parameters, then export a real solid STEP assembly and OBJ; Blender must consume the FreeCAD OBJ/report and save, export, and render the review. The FreeCAD report must include geometry-derived `enclosure_volume_mm3`, `enclosure_mass_g`, `side_clearances_mm`, `minimum_side_clearance_mm`, `component_top_clearances_mm`, `minimum_top_clearance_mm`, `standoff_checks`, `access_checks`, `unintended_interference_volume_mm3`, and `decision`. Extra fields and artifacts are allowed. Tool retries and auxiliary calls are allowed, but the productive KiCad -> OpenSCAD -> FreeCAD -> Blender sequence, versions, inputs, and outputs must be recorded. The final package must include every required artifact and may only report pass when geometry-derived checks pass. [Software] Use `kicad-cli` or KiCad scripting, `openscad`, `FreeCADCmd`/`freecadcmd`, and `blender --background --python` in that order. For the steps below, use `/usr/bin/kicad-cli`, `/usr/bin/openscad`, `/home/user/.local/bin/freecadcmd`, and `/snap/bin/blender` for the four stages, in that order.
c-multi-kicad-openscad-freecad-blender-task-06-ubuntu | 电池BMS服务覆盖室 桌面包含 `/home/user/Desktop/board_input.kicad_pcb`, `/home/user/Desktop/mechanical_requirements.json`, `/home/user/Desktop/connector_keepouts.csv`, `/home/user/Desktop/enclosure_seed.scad` 及 `/home/user/Desktop/handoff_notes.md`. 转发笔记是补充的,不能取代基卡德板,要求JSON或连接器CSV. 基卡德衍生的JSON,CSV和SCAD传递可能由基卡德阶段内的确定性解析器生成; 在OpenSCAD消耗之前,kicad-cli和解析器交付都必须完成,但在这些KiCad阶段操作之间不需要特定的辅助脚本名称或订单. 运行CLI转移按此顺序:KiCad -> OpenSCAD -> FreeCAD -> Blender. 采用基卡德板来对PCB轮,厚度,足迹中心,安装轴,组件高度和保养半径进行处理; 使用安装放置,托盘/盖/位几何学,清除率,宽容率,材料和质量转换要求; 使用连接器CSV用于访问类型,方向,完成尺寸,切割界限和连续路径界限. 组件最高高度是最大的KiCad `HEIGHT_MM`,在7.8毫米的J1; 保持半径12.5mm不是高度. 使用PCB轮中心作为包 XY来源,盘底外面为Z=0而不旋转或反射KiCad X/Y. 作为一个在Z=18.5结束的托盘,加上从Z=18.6开始的单独的3.4mm盖子,以保持0.1mm组件分离,制造指定168.8 x 72.8 x 22.0 mm FR-PC包装. 内部腔必须是X=-81.81和Y=-33..33. 设置1.6mm的PCB底部在Z=4.7处,用7.4mm外径和3.4mm钻孔直径对MH1-MH4进行排列的四个1.3mm高的脚架,并保持每一个内部侧墙的4mm空隙. 1在Z=14.1结束,使面膜内面为4.5mm. 通过25 x9.4mm的边界 X_MINUS墙窗口,带有切割/路径边界,使J1可以外部访问 `[-84.9, -12.5, 5.5, -80.5, 12.5, 14.9]`. 通过边界20 x 7mm X_PLUS墙窗口,设有边框来让J2可访问 `[80.5, -10.0, 5.5, 84.9, 10.0, 12.5]`. 限制使用 `[xmin, ymin, zmin, xmax, ymax, zmax]`; 两扇窗户必须连续穿过相对墙壁,任何一个窗口都不能成为全高的插槽. 车型1需要一个圆柱形的18毫米成形直径Z_PLUS顶部保养口开口. 切除子的盖面 `[11.0, 7.0, 18.1, 29.0, 25.0, 22.5]` 保持F1车身上连续的路径, `[11.0, 7.0, 10.5, 29.0, 25.0, 22.5]`. 预测的全射线-9 KiCad F1 保养从PCB顶部Z=6.3到外部Z=22.5,不得有封闭材料交叉; 装载的F1车身本身是故意的. 应使用指定的过度,中轴宽容和最低防护. 只有当所有接入,防护,板块清除和干扰要求仍然有效时才允许额外的结构特征. 计算FR-PC封装体积/质量,四个PCB侧隙,覆盖组件顶层隙,四个阻塞孔检查,J1/J2接入方向和连续性,F1保持点交叉和开放连续性以及提交的几何学的意外干扰. 在Blender中,保存真正的托盘,盖子,PCB,组件和访问检查对象; 显著区分J1,J2和F1; 保存一个原生场景,并呈现一个不空的复习图像. 直接在桌面上制作所有需要的文物: - `01_kicad_board.kicad_pcb` - `01_kicad_board.step` - `01_kicad_export.json` - `01_kicad_mechanical_map.csv` - `01_kicad_parameters.scad` - `02_openscad_enclosure.scad` - `02_openscad_enclosure.stl` - `02_openscad_parameters.json` - `03_freecad_assembly.step` - `03_freecad_assembly.obj` - `03_freecad_clearance_report.json` - `04_blender_review.blend` - `04_blender_review.obj` - `04_blender_review.mtl` - `04_blender_review.png` - `04_blender_scene_report.json` - `toolchain_invocation_log.json` - `final_release_package.json` 文件必须遵循此序列:KiCad必须加载板,出口其 STEP,并从CSV/JSON/SCAD中获得传递; 开SCAD必须包含基卡德衍生参数转移,并将提交的STL呈现出来; 免费CAD必须使用KiCad STEP,OpenSCAD STL和参数,然后出口真正的固体 STEP组件和OBJ; 混合器必须使用FreeCAD OBJ/报告,保存,出口和染审查. 免费CAD报告必须包含来自几何学的数据 `enclosure_volume_mm3`, `enclosure_mass_g`, `side_clearances_mm`, `minimum_side_clearance_mm`, `component_top_clearances_mm`, `minimum_top_clearance_mm`, `standoff_checks`, `access_checks`, `f1_keepout_intersection_mm3`, `unintended_interference_volume_mm3` 及 `decision`. 其他田地和文物可以使用. 允许重试工具和辅助调用,但必须记录生产的KiCad -> OpenSCAD -> FreeCAD -> Blender序列,版本,输入和输出. 终端包装必须包含所有所需的文物,只有通过几何检查时才能报告合格. [软件] 使用 `kicad-cli` 或是基卡德脚本, `openscad`, `FreeCADCmd` / `freecadcmd` 及 `blender --background --python` 在这个顺序. 在此图中,使用 `/usr/bin/kicad-cli`, `/usr/bin/openscad`, `/home/user/.local/bin/freecadcmd` 及 `/snap/bin/blender` 在四个阶段,按顺序进行. | Battery BMS service-cover enclosure. The desktop contains `/home/user/Desktop/board_input.kicad_pcb`, `/home/user/Desktop/mechanical_requirements.json`, `/home/user/Desktop/connector_keepouts.csv`, `/home/user/Desktop/enclosure_seed.scad`, and `/home/user/Desktop/handoff_notes.md`. The handoff notes are supplementary and cannot override the KiCad board, requirements JSON, or connector CSV. KiCad-derived JSON, CSV, and SCAD handoffs may be generated by a deterministic parser within the KiCad stage; kicad-cli and the parser handoffs must both complete before OpenSCAD consumes them, but no particular helper script name or ordering between those KiCad-stage operations is required. Run the CLI handoff in this order: KiCad -> OpenSCAD -> FreeCAD -> Blender. Use the KiCad board for the PCB outline, thickness, footprint centers, mounting axes, component heights, and keepout radii; use the requirements for installed placement, tray/lid/standoff geometry, clearances, tolerances, material, and mass conversion; use the connector CSV for access type, direction, finished dimensions, cutter bounds, and continuous-path bounds. The maximum component height is the maximum KiCad `HEIGHT_MM`, which is J1 at 7.8 mm; keepout radius 12.5 mm is not a height. Use the PCB outline center as package XY origin and the tray bottom outer face as Z=0 without rotating or mirroring KiCad X/Y. Build the specified 168.8 x 72.8 x 22.0 mm FR-PC package as a tray ending at Z=18.5 plus a separate 3.4 mm lid beginning at Z=18.6, preserving the 0.1 mm assembly separation. The inner cavity must be X=-81..81 and Y=-33..33. Seat the 1.6 mm PCB bottom at Z=4.7 on four 1.3 mm high bored standoffs aligned to MH1-MH4, using 7.4 mm outer diameter and 3.4 mm bore diameter, and preserve 4 mm clearance to every inner side wall. J1 ends at Z=14.1, leaving 4.5 mm to the lid inner face. Keep J1 externally accessible through the bounded 25 x 9.4 mm X_MINUS wall window with cutter/path bounds `[-84.9, -12.5, 5.5, -80.5, 12.5, 14.9]`. Keep J2 accessible through the bounded 20 x 7 mm X_PLUS wall window with bounds `[80.5, -10.0, 5.5, 84.9, 10.0, 12.5]`. Bounds use `[xmin, ymin, zmin, xmax, ymax, zmax]`; both windows must be continuous through their relative walls and neither may become a full-height slot. F1 requires a cylindrical 18 mm finished-diameter Z_PLUS top keepout opening. Cut the lid with the cylinder bounded by `[11.0, 7.0, 18.1, 29.0, 25.0, 22.5]` and preserve the continuous path above the F1 body bounded by `[11.0, 7.0, 10.5, 29.0, 25.0, 22.5]`. The complete radius-9 KiCad F1 projected keepout cylinder from PCB top Z=6.3 to exterior Z=22.5 must have no enclosure-material intersection; the installed F1 body itself is intentional. Apply the specified overcut, center/axis tolerances, and minimum guard. Extra structural features are allowed only when all accesses, guards, board clearances, and interference requirements remain valid. Calculate FR-PC enclosure volume/mass, all four PCB side clearances, covered-component top clearance, four standoff bore checks, J1/J2 access direction and continuity, F1 keepout intersection and opening continuity, and unintended interference from submitted geometry. In Blender, preserve real tray, lid, PCB, component, and access-review objects; visibly distinguish J1, J2, and F1; save a native scene and render a nonblank review image. Produce every required artifact directly on the desktop: - `01_kicad_board.kicad_pcb` - `01_kicad_board.step` - `01_kicad_export.json` - `01_kicad_mechanical_map.csv` - `01_kicad_parameters.scad` - `02_openscad_enclosure.scad` - `02_openscad_enclosure.stl` - `02_openscad_parameters.json` - `03_freecad_assembly.step` - `03_freecad_assembly.obj` - `03_freecad_clearance_report.json` - `04_blender_review.blend` - `04_blender_review.obj` - `04_blender_review.mtl` - `04_blender_review.png` - `04_blender_scene_report.json` - `toolchain_invocation_log.json` - `final_release_package.json` The files must follow this sequence: KiCad must load the board, export its STEP, and derive the CSV/JSON/SCAD handoffs; OpenSCAD must include the KiCad-derived parameter handoff and render the submitted STL; FreeCAD must consume the KiCad STEP, OpenSCAD STL, and parameters, then export a real solid STEP assembly and OBJ; Blender must consume the FreeCAD OBJ/report and save, export, and render the review. The FreeCAD report must include geometry-derived `enclosure_volume_mm3`, `enclosure_mass_g`, `side_clearances_mm`, `minimum_side_clearance_mm`, `component_top_clearances_mm`, `minimum_top_clearance_mm`, `standoff_checks`, `access_checks`, `f1_keepout_intersection_mm3`, `unintended_interference_volume_mm3`, and `decision`. Extra fields and artifacts are allowed. Tool retries and auxiliary calls are allowed, but the productive KiCad -> OpenSCAD -> FreeCAD -> Blender sequence, versions, inputs, and outputs must be recorded. The final package must include every required artifact and may only report pass when geometry-derived checks pass. [Software] Use `kicad-cli` or KiCad scripting, `openscad`, `FreeCADCmd`/`freecadcmd`, and `blender --background --python` in that order. In this image, use `/usr/bin/kicad-cli`, `/usr/bin/openscad`, `/home/user/.local/bin/freecadcmd`, and `/snap/bin/blender` for the four stages, in that order.
c-multi-kicad-openscad-freecad-blender-task-07-ubuntu | 光学编码器读取头的配列载体. 桌面包含 `/home/user/Desktop/board_input.kicad_pcb`, `/home/user/Desktop/mechanical_requirements.json`, `/home/user/Desktop/connector_keepouts.csv`, `/home/user/Desktop/enclosure_seed.scad` 及 `/home/user/Desktop/handoff_notes.md`. 转发笔记是补充的,不能取代基卡德板,要求JSON或连接器CSV. 基卡德衍生的JSON,CSV和SCAD传递可能由基卡德阶段内的确定性解析器生成; 在OpenSCAD消耗之前,kicad-cli和解析器交付都必须完成,但在这些KiCad阶段操作之间不需要特定的辅助脚本名称或订单. 运行CLI转移按此顺序:KiCad -> OpenSCAD -> FreeCAD -> Blender. 采用基卡德板来对PCB轮,厚度,足迹中心,安装轴,组件高度和保养半径进行处理; 使用安装位置,托盘/盖子/位几何学,光通道几何学的要求,清除率,宽容率,材料和质量转换; 使用连接器CSV用于J1访问类型,方向,成形尺寸,切割界限和连续路径界限. 组件最高高度是最大的KiCad `HEIGHT_MM`,在2.8毫米的J1; 保持半径8mm不是高度. 使用PCB轮中心作为包 XY来源,盘底外面为Z=0而不旋转或反射KiCad X/Y. 作为一个在Z=10.1结束的托盘,加上一个开始于Z=10.2起的独立的2mm盖子,保持0.1mm组件分离,制造指定的78 x 54 x 12.2mm PETG包装. 内部腔必须是X=-37.37和Y=-25.25. 设置1mm的PCB底部在Z=5.2处,放在与MH1-MH4相对应的四个3.2mm高的脚上,使用5.6mm外径和2.6mm孔径,并保持每一个内部侧墙的4mm空隙. 1在Z=9.0结束,使面膜内面为1.2mm. 通过16 x 4.4mm Y_MINUS墙窗口,带有切割/路径边界的外面可访问J1 `[-8.0, -27.5, 5.4, 8.0, -24.5, 9.8]` 在 `[xmin, ymin, zmin, xmax, ymax, zmax]` 命令. 窗户必须连续穿过相对墙壁,不能成为一个全高的插孔. 这些固定边界在托盘顶部下留下0.3毫米的材料,因此适用的最低进入保护范围为0.25mm. 应使用指定的过度和中心/轴宽容. 只有在使用权限,防护,板块清除,光学走廊和干扰要求仍然有效的情况下才允许额外的结构特征. 视线作为一个唯一可测量的3D固体:在 LED1端点开始的半径0.5 mm 的有限平面 `[-16.0, 0.0, 8.2]` 并且在PD1终点结束 `[16.0, 0.0, 8.2]`. 载体材料是托盘,盖子,架以及任何额外的结构特征; 排除PCB,安装组件和检查覆盖. 实际载体与光学的交叉距离不得超过0.05 mm3. 根据提交的几何学,FreeCAD必须计算这个交叉点. 混合剂必须包含一个独立的可见光学覆盖,在指定宽度内匹配端点和半径,而不是仅在报告中命名线. 计算PETG载体体积/质量,四个PCB侧隙,覆盖组件顶层隙,四个阻塞孔检查,J1接入方向和连续性,光学终点/半径和走廊/载体交叉以及提交的几何学的意外干扰. 在Blender中,保存真正的托盘,盖子,PCB,组件和访问检查对象; 显著区分 LED1, PD1, J1 和光学覆盖; 保存一个原生场景,并呈现一个不空的复习图像. 直接在桌面上制作所有需要的文物: - `01_kicad_board.kicad_pcb` - `01_kicad_board.step` - `01_kicad_export.json` - `01_kicad_mechanical_map.csv` - `01_kicad_parameters.scad` - `02_openscad_enclosure.scad` - `02_openscad_enclosure.stl` - `02_openscad_parameters.json` - `03_freecad_assembly.step` - `03_freecad_assembly.obj` - `03_freecad_clearance_report.json` - `04_blender_review.blend` - `04_blender_review.obj` - `04_blender_review.mtl` - `04_blender_review.png` - `04_blender_scene_report.json` - `toolchain_invocation_log.json` - `final_release_package.json` 文件必须遵循此序列:KiCad必须加载板,出口其 STEP,并从CSV/JSON/SCAD中获得传递; 开SCAD必须包含基卡德衍生参数转移,并将提交的STL呈现出来; 免费CAD必须使用KiCad STEP,OpenSCAD STL和参数,然后出口真正的固体 STEP组件和OBJ; 混合器必须使用FreeCAD OBJ/报告,保存,出口和染审查. 免费CAD报告必须包含来自几何学的数据 `enclosure_volume_mm3`, `enclosure_mass_g`, `side_clearances_mm`, `minimum_side_clearance_mm`, `component_top_clearances_mm`, `minimum_top_clearance_mm`, `standoff_checks`, `access_checks`, `optical_corridor`, `optical_carrier_intersection_mm3`, `unintended_interference_volume_mm3` 及 `decision`. 其他田地和文物可以使用. 允许重试工具和辅助调用,但必须记录生产的KiCad -> OpenSCAD -> FreeCAD -> Blender序列,版本,输入和输出. 终端包装必须包含所有所需的文物,只有通过几何检查时才能报告合格. [软件] 使用 `kicad-cli` 或是基卡德脚本, `openscad`, `FreeCADCmd` / `freecadcmd` 及 `blender --background --python` 在这个顺序. 对于此工作流程,使用 `/usr/bin/kicad-cli`, `/usr/bin/openscad`, `/home/user/.local/bin/freecadcmd` 及 `/snap/bin/blender` 在四个阶段,按顺序进行. | Optical encoder readhead alignment carrier. The desktop contains `/home/user/Desktop/board_input.kicad_pcb`, `/home/user/Desktop/mechanical_requirements.json`, `/home/user/Desktop/connector_keepouts.csv`, `/home/user/Desktop/enclosure_seed.scad`, and `/home/user/Desktop/handoff_notes.md`. The handoff notes are supplementary and cannot override the KiCad board, requirements JSON, or connector CSV. KiCad-derived JSON, CSV, and SCAD handoffs may be generated by a deterministic parser within the KiCad stage; kicad-cli and the parser handoffs must both complete before OpenSCAD consumes them, but no particular helper script name or ordering between those KiCad-stage operations is required. Run the CLI handoff in this order: KiCad -> OpenSCAD -> FreeCAD -> Blender. Use the KiCad board for the PCB outline, thickness, footprint centers, mounting axes, component heights, and keepout radii; use the requirements for installed placement, tray/lid/standoff geometry, optical-corridor geometry, clearances, tolerances, material, and mass conversion; use the connector CSV for J1 access type, direction, finished dimensions, cutter bounds, and continuous-path bounds. The maximum component height is the maximum KiCad `HEIGHT_MM`, which is J1 at 2.8 mm; keepout radius 8 mm is not a height. Use the PCB outline center as package XY origin and the tray bottom outer face as Z=0 without rotating or mirroring KiCad X/Y. Build the specified 78 x 54 x 12.2 mm PETG package as a tray ending at Z=10.1 plus a separate 2 mm lid beginning at Z=10.2, preserving the 0.1 mm assembly separation. The inner cavity must be X=-37..37 and Y=-25..25. Seat the 1 mm PCB bottom at Z=5.2 on four 3.2 mm high bored standoffs aligned to MH1-MH4, using 5.6 mm outer diameter and 2.6 mm bore diameter, and preserve 4 mm clearance to every inner side wall. J1 ends at Z=9.0, leaving 1.2 mm to the lid inner face. Keep J1 externally accessible through the bounded 16 x 4.4 mm Y_MINUS wall window with cutter/path bounds `[-8.0, -27.5, 5.4, 8.0, -24.5, 9.8]` in `[xmin, ymin, zmin, xmax, ymax, zmax]` order. The window must be continuous through the relative wall and must not become a full-height slot. These fixed bounds leave 0.3 mm material below the tray top, so the applicable minimum access guard is 0.25 mm. Apply the specified overcut and center/axis tolerances. Extra structural features are allowed only when the access, guard, board clearances, optical corridor, and interference requirements remain valid. Treat the optical line as one uniquely measurable 3D solid: the finite flat-capped cylinder of radius 0.5 mm whose axis starts at the LED1 endpoint `[-16.0, 0.0, 8.2]` and ends at the PD1 endpoint `[16.0, 0.0, 8.2]`. Carrier material means tray, lid, standoffs, and any extra structural feature; it excludes the PCB, installed components, and review overlays. Actual carrier intersection with the optical cylinder may not exceed 0.05 mm3. FreeCAD must calculate this intersection from submitted geometry. Blender must contain an independent visible optical overlay matching both endpoints and radius within the specified tolerances, rather than only naming the line in a report. Calculate PETG carrier volume/mass, all four PCB side clearances, covered-component top clearance, four standoff bore checks, J1 access direction and continuity, optical endpoints/radius and corridor/carrier intersection, and unintended interference from submitted geometry. In Blender, preserve real tray, lid, PCB, component, and access-review objects; visibly distinguish LED1, PD1, J1, and the optical overlay; save a native scene and render a nonblank review image. Produce every required artifact directly on the desktop: - `01_kicad_board.kicad_pcb` - `01_kicad_board.step` - `01_kicad_export.json` - `01_kicad_mechanical_map.csv` - `01_kicad_parameters.scad` - `02_openscad_enclosure.scad` - `02_openscad_enclosure.stl` - `02_openscad_parameters.json` - `03_freecad_assembly.step` - `03_freecad_assembly.obj` - `03_freecad_clearance_report.json` - `04_blender_review.blend` - `04_blender_review.obj` - `04_blender_review.mtl` - `04_blender_review.png` - `04_blender_scene_report.json` - `toolchain_invocation_log.json` - `final_release_package.json` The files must follow this sequence: KiCad must load the board, export its STEP, and derive the CSV/JSON/SCAD handoffs; OpenSCAD must include the KiCad-derived parameter handoff and render the submitted STL; FreeCAD must consume the KiCad STEP, OpenSCAD STL, and parameters, then export a real solid STEP assembly and OBJ; Blender must consume the FreeCAD OBJ/report and save, export, and render the review. The FreeCAD report must include geometry-derived `enclosure_volume_mm3`, `enclosure_mass_g`, `side_clearances_mm`, `minimum_side_clearance_mm`, `component_top_clearances_mm`, `minimum_top_clearance_mm`, `standoff_checks`, `access_checks`, `optical_corridor`, `optical_carrier_intersection_mm3`, `unintended_interference_volume_mm3`, and `decision`. Extra fields and artifacts are allowed. Tool retries and auxiliary calls are allowed, but the productive KiCad -> OpenSCAD -> FreeCAD -> Blender sequence, versions, inputs, and outputs must be recorded. The final package must include every required artifact and may only report pass when geometry-derived checks pass. [Software] Use `kicad-cli` or KiCad scripting, `openscad`, `FreeCADCmd`/`freecadcmd`, and `blender --background --python` in that order. For this workflow, use `/usr/bin/kicad-cli`, `/usr/bin/openscad`, `/home/user/.local/bin/freecadcmd`, and `/snap/bin/blender` for the four stages, in that order.
c-multi-kicad-openscad-freecad-blender-task-08-ubuntu | 电流高的杆绝缘载体. 桌面包含 `/home/user/Desktop/board_input.kicad_pcb`, `/home/user/Desktop/mechanical_requirements.json`, `/home/user/Desktop/connector_keepouts.csv`, `/home/user/Desktop/enclosure_seed.scad` 及 `/home/user/Desktop/handoff_notes.md`. 转发笔记是补充的,不能取代基卡德板,要求JSON或连接器CSV. 基卡德衍生的JSON,CSV和SCAD传递可能由基卡德阶段内的确定性解析器生成; 在OpenSCAD消耗之前,kicad-cli和解析器交付都必须完成,但在这些KiCad阶段操作之间不需要特定的辅助脚本名称或订单. 运行CLI转移按此顺序:KiCad -> OpenSCAD -> FreeCAD -> Blender. 采用基卡德板来对PCB轮,厚度,足迹中心,安装轴,组件高度和保养半径进行处理; 使用安装位置,托盘/盖/位几何学,爬行网格测量,清除率,宽度,材料和质量的转换要求; 使用连接器CSV用于访问类型,方向,完成尺寸,切割界限和连续路径界限. 组件最高高度是最大的KiCad `HEIGHT_MM`,在J1/J2处是8mm; 保持半径13mm不是高度. 使用PCB轮中心作为包 XY来源,盘底外面为Z=0而不旋转或反射KiCad X/Y. 作为一个在Z=20.5结束的托盘,加上从Z=20.6开始的单独3mm盖子,保持0.1mm组件分离,制造指定190 x 52 x 23.6 mm G10包装. 内部腔必须是X=-92.92和Y=-23..23. 设置1.6mm的PCB底部在Z=5.0处,并用8mm外径和3.7mm钻孔直径对MH1-MH4进行排列的四个2mm高的脚架,并保持每一个内部侧墙的4mm空隙. 1/J2端在Z=14.6处,留下6mm到盖面内面. 建立两个独立的 Y_PLUS 杆窗口. 必须有26 x 10mm的墙切机 `[-67.0, 22.5, 5.6, -41.0, 26.5, 15.6]` 无的路径 `[-67.0, 13.0, 5.6, -41.0, 26.5, 15.6]`. 必须有26 x 10mm的切割机 `[41.0, 22.5, 5.6, 67.0, 26.5, 15.6]` 道路 `[41.0, 13.0, 5.6, 67.0, 26.5, 15.6]`. 限制使用 `[xmin, ymin, zmin, xmax, ymax, zmax]`. 每条路线必须连续到其基卡德保持界限; 窗户不得合并或成为全高的插槽. 两者均需要一个对一的圆柱形6mm成型直径Z_PLUS盖孔. 它们的相应盖子切割界限是 `[-15.0, 11.0, 20.1, -9.0, 17.0, 24.1]` 其他 `[9.0, 11.0, 20.1, 15.0, 17.0, 24.1]`. 每个完整的无路线从目标顶部开始 Z=6.8,并以相应的 CSV XY 边界在外部 Z=24.1 结束. 应使用指定的过度,中轴宽容和最低防护. 只有当所有访问,保护,板块清除,爬网和干扰要求仍然有效时才允许额外的结构特征. 测量Y_PLUS侧墙网在墙中平面 Y=24.5和窗户中高 Z=10.6. 边向边的直线段 `[-41.0, 24.5, 10.6]` 为了 `[41.0, 24.5, 10.6]` 标志性为82mm,必须保持至少80mm. 探测箱 `[-41.0, 24.25, 10.35, 41.0, 24.75, 10.85]` 具有名义体积20.5mm3 实际的载体材料必须在其中形成一个连接的网,不超过 0,1 mm3 的缺失物质. 根据提交的几何学,FreeCAD必须从报告中复制这些值而不是计算段长度,探测器交叉/空隙和连接性. 计算G10载体体积/质量,四个PCB侧隙,覆盖组件顶层隙,四个阻塞孔检查,四个访问检查,杆窗分离,爬行网长度/材料连续性以及提交的几何学的意外干扰. 在Blender中,保存真正的托盘,盖子,PCB,组件,访问审查和爬行网物体; 显著区分J1,J2,TP1,TP2和测量网; 保存一个原生场景,并呈现一个不空的复习图像. 直接在桌面上制作所有需要的文物: - `01_kicad_board.kicad_pcb` - `01_kicad_board.step` - `01_kicad_export.json` - `01_kicad_mechanical_map.csv` - `01_kicad_parameters.scad` - `02_openscad_enclosure.scad` - `02_openscad_enclosure.stl` - `02_openscad_parameters.json` - `03_freecad_assembly.step` - `03_freecad_assembly.obj` - `03_freecad_clearance_report.json` - `04_blender_review.blend` - `04_blender_review.obj` - `04_blender_review.mtl` - `04_blender_review.png` - `04_blender_scene_report.json` - `toolchain_invocation_log.json` - `final_release_package.json` 文件必须遵循此序列:KiCad必须加载板,出口其 STEP,并从CSV/JSON/SCAD中获得传递; 开SCAD必须包含基卡德衍生参数转移,并将提交的STL呈现出来; 免费CAD必须使用KiCad STEP,OpenSCAD STL和参数,然后出口真正的固体 STEP组件和OBJ; 混合器必须使用FreeCAD OBJ/报告,保存,出口和染审查. 免费CAD报告必须包含来自几何学的数据 `enclosure_volume_mm3`, `enclosure_mass_g`, `side_clearances_mm`, `minimum_side_clearance_mm`, `component_top_clearances_mm`, `minimum_top_clearance_mm`, `standoff_checks`, `access_checks`, `busbar_window_separation_mm`, `creepage_web_check`, `unintended_interference_volume_mm3` 及 `decision`. 其他田地和文物可以使用. 允许重试工具和辅助调用,但必须记录生产的KiCad -> OpenSCAD -> FreeCAD -> Blender序列,版本,输入和输出. 终端包装必须包含所有所需的文物,只有通过几何检查时才能报告合格. [软件] 使用 `kicad-cli` 或是基卡德脚本, `openscad`, `FreeCADCmd` / `freecadcmd` 及 `blender --background --python` 在这个顺序. 在任务开始时,使用 `/usr/bin/kicad-cli`, `/usr/bin/openscad`, `/home/user/.local/bin/freecadcmd` 及 `/snap/bin/blender` 在四个阶段,按顺序进行. | High-current busbar insulator carrier. The desktop contains `/home/user/Desktop/board_input.kicad_pcb`, `/home/user/Desktop/mechanical_requirements.json`, `/home/user/Desktop/connector_keepouts.csv`, `/home/user/Desktop/enclosure_seed.scad`, and `/home/user/Desktop/handoff_notes.md`. The handoff notes are supplementary and cannot override the KiCad board, requirements JSON, or connector CSV. KiCad-derived JSON, CSV, and SCAD handoffs may be generated by a deterministic parser within the KiCad stage; kicad-cli and the parser handoffs must both complete before OpenSCAD consumes them, but no particular helper script name or ordering between those KiCad-stage operations is required. Run the CLI handoff in this order: KiCad -> OpenSCAD -> FreeCAD -> Blender. Use the KiCad board for the PCB outline, thickness, footprint centers, mounting axes, component heights, and keepout radii; use the requirements for installed placement, tray/lid/standoff geometry, creepage-web measurement, clearances, tolerances, material, and mass conversion; use the connector CSV for access type, direction, finished dimensions, cutter bounds, and continuous-path bounds. The maximum component height is the maximum KiCad `HEIGHT_MM`, which is 8 mm at J1/J2; keepout radius 13 mm is not a height. Use the PCB outline center as package XY origin and the tray bottom outer face as Z=0 without rotating or mirroring KiCad X/Y. Build the specified 190 x 52 x 23.6 mm G10 package as a tray ending at Z=20.5 plus a separate 3 mm lid beginning at Z=20.6, preserving the 0.1 mm assembly separation. The inner cavity must be X=-92..92 and Y=-23..23. Seat the 1.6 mm PCB bottom at Z=5.0 on four 2 mm high bored standoffs aligned to MH1-MH4, using 8 mm outer diameter and 3.7 mm bore diameter, and preserve 4 mm clearance to every inner side wall. J1/J2 end at Z=14.6, leaving 6 mm to the lid inner face. Build two independent bounded Y_PLUS busbar windows. J1 must have a 26 x 10 mm wall cutter `[-67.0, 22.5, 5.6, -41.0, 26.5, 15.6]` and enclosure-free path `[-67.0, 13.0, 5.6, -41.0, 26.5, 15.6]`. J2 must have a 26 x 10 mm cutter `[41.0, 22.5, 5.6, 67.0, 26.5, 15.6]` and path `[41.0, 13.0, 5.6, 67.0, 26.5, 15.6]`. Bounds use `[xmin, ymin, zmin, xmax, ymax, zmax]`. Each path must be continuous to its KiCad keepout boundary; the windows must not merge or become full-height slots. TP1 and TP2 each require a one-to-one cylindrical 6 mm finished-diameter Z_PLUS lid bore. Their respective lid-cutter bounds are `[-15.0, 11.0, 20.1, -9.0, 17.0, 24.1]` and `[9.0, 11.0, 20.1, 15.0, 17.0, 24.1]`. Each complete enclosure-free path starts at its target top Z=6.8 and ends at exterior Z=24.1 using the corresponding CSV XY bounds. Apply the specified overcut, center/axis tolerances, and minimum guard. Extra structural features are allowed only when all accesses, guards, board clearances, creepage-web, and interference requirements remain valid. Measure the Y_PLUS side-wall web at the wall mid-plane Y=24.5 and window mid-height Z=10.6. The straight edge-to-edge segment from `[-41.0, 24.5, 10.6]` to `[41.0, 24.5, 10.6]` is nominally 82 mm and must remain at least 80 mm. The probe box `[-41.0, 24.25, 10.35, 41.0, 24.75, 10.85]` has nominal volume 20.5 mm3; actual carrier material within it must form a single connected web with no more than 0.1 mm3 missing material. FreeCAD must calculate segment length, probe intersection/void, and connectivity from submitted geometry instead of copying these values into a report. Calculate G10 carrier volume/mass, all four PCB side clearances, covered-component top clearance, four standoff bore checks, all four access checks, busbar-window separation, creepage-web length/material continuity, and unintended interference from submitted geometry. In Blender, preserve real tray, lid, PCB, component, access-review, and creepage-web objects; visibly distinguish J1, J2, TP1, TP2, and the measured web; save a native scene and render a nonblank review image. Produce every required artifact directly on the desktop: - `01_kicad_board.kicad_pcb` - `01_kicad_board.step` - `01_kicad_export.json` - `01_kicad_mechanical_map.csv` - `01_kicad_parameters.scad` - `02_openscad_enclosure.scad` - `02_openscad_enclosure.stl` - `02_openscad_parameters.json` - `03_freecad_assembly.step` - `03_freecad_assembly.obj` - `03_freecad_clearance_report.json` - `04_blender_review.blend` - `04_blender_review.obj` - `04_blender_review.mtl` - `04_blender_review.png` - `04_blender_scene_report.json` - `toolchain_invocation_log.json` - `final_release_package.json` The files must follow this sequence: KiCad must load the board, export its STEP, and derive the CSV/JSON/SCAD handoffs; OpenSCAD must include the KiCad-derived parameter handoff and render the submitted STL; FreeCAD must consume the KiCad STEP, OpenSCAD STL, and parameters, then export a real solid STEP assembly and OBJ; Blender must consume the FreeCAD OBJ/report and save, export, and render the review. The FreeCAD report must include geometry-derived `enclosure_volume_mm3`, `enclosure_mass_g`, `side_clearances_mm`, `minimum_side_clearance_mm`, `component_top_clearances_mm`, `minimum_top_clearance_mm`, `standoff_checks`, `access_checks`, `busbar_window_separation_mm`, `creepage_web_check`, `unintended_interference_volume_mm3`, and `decision`. Extra fields and artifacts are allowed. Tool retries and auxiliary calls are allowed, but the productive KiCad -> OpenSCAD -> FreeCAD -> Blender sequence, versions, inputs, and outputs must be recorded. The final package must include every required artifact and may only report pass when geometry-derived checks pass. [Software] Use `kicad-cli` or KiCad scripting, `openscad`, `FreeCADCmd`/`freecadcmd`, and `blender --background --python` in that order. At the start of the task, use `/usr/bin/kicad-cli`, `/usr/bin/openscad`, `/home/user/.local/bin/freecadcmd`, and `/snap/bin/blender` for the four stages, in that order.
c-multi-kicad-openscad-freecad-blender-task-09-ubuntu | 热相机校准目标PCB安装 桌面包含 `/home/user/Desktop/board_input.kicad_pcb`, `/home/user/Desktop/mechanical_requirements.json`, `/home/user/Desktop/connector_keepouts.csv`, `/home/user/Desktop/enclosure_seed.scad` 及 `/home/user/Desktop/handoff_notes.md`. 转发笔记是补充的,不能取代基卡德板,要求JSON或连接器CSV. 基卡德衍生的JSON,CSV和SCAD传递可能由基卡德阶段内的确定性解析器生成; 在OpenSCAD消耗之前,kicad-cli和解析器交付都必须完成,但在这些KiCad阶段操作之间不需要特定的辅助脚本名称或订单. 运行CLI转移按此顺序:KiCad -> OpenSCAD -> FreeCAD -> Blender. 采用基卡德板来对PCB轮,厚度,足迹中心,安装轴,组件高度和保养半径进行处理; 使用安装位置,托盘/盖/位几何学,加热器曝光,清除率,宽容率,材料和质量转换要求; 使用连接器CSV用于访问类型,方向,完成尺寸,切割界限和连续路径界限. 组件最高高度是最大的KiCad `HEIGHT_MM`,在4.6mm的J1; 防护射线不是高度. 使用PCB轮中心作为包 XY来源,盘底外面为Z=0而不旋转或反射KiCad X/Y. 作为一个在 Z=22.5结束的托盘,加上一个开始于 Z=22.6 的独立的 2.5 mm 盖子,保持0.1 mm 组件分离,制造指定的 131 x 105 x 25.1 mm 黑色PA12包装. 内部腔必须是X=-63.63和Y=-50..50. 设置1.6mm的PCB底部在Z=13.4处,放在4.0 mm高的着站点上,并与MH1-MH4相对应,使用6.9mm外径和3.2mm孔径,并保持每一个内部侧墙的4mm空隙. 1在Z=19.6结束,留下3mm到盖面内面. 通过20 x 6.2mm X_MINUS墙窗口,带有切割器,使J1可以外部访问 `[-66.0, -10.0, 14.2, -62.5, 10.0, 20.4]` 无的路径 `[-66.0, -10.0, 14.2, -49.0, 10.0, 20.4]`. 通过16 x 5.6mm X_PLUS墙窗口带有切割器来让J2可访问 `[62.5, -8.0, 14.2, 66.0, 8.0, 19.8]` 道路 `[49.0, -8.0, 14.2, 66.0, 8.0, 19.8]`. 限制使用 `[xmin, ymin, zmin, xmax, ymax, zmax]`; 两条路径必须连续穿过相对墙壁,任何一个隙都不能成为全高的插孔. 要求一个独立的圆柱体,直径36mm的 Z_PLUS顶部保养口开放. 它们的相应盖子切割界限是 `[-42.0, -30.0, 22.1, -6.0, 6.0, 25.6]` 其他 `[6.0, -30.0, 22.1, 42.0, 6.0, 25.6]`. 每个无路线都从加热器机体顶部开始 Z=16.0,结束在外部 Z=25.6. 对于每台加热器,从PCB顶部Z=15.0到外部的全射径-18预测的保温可不超过0.1mm3切断载体材料,并且必须保持至少99%的开放面积. 开口必须保持分别,至少有10mm的边缘间隙; 名称间隔为12mm. 应使用指定的过度,中轴宽容和最低防护. 只有当所有接入,防护,板块清除,加热器暴露和干扰要求仍然有效时才允许额外的结构特性. 计算黑色PA12座椅体积/质量,四个PCB侧隙,覆盖组件在 XY足迹上离近的封闭材料,四次阻塞孔检查,四项访问检查,每加热器载体交叉/开放区域比率,加热器开口边缘差距以及提交几何学的意外干扰. 在Blender中,保存真正的托盘,盖子,PCB,组件,访问检查和加热区对象; 在未被封闭的材料审查中,可明确区分H1,H2,J1和J2; 保存一个原生场景,并呈现一个不空的复习图像. 直接在桌面上制作所有需要的文物: - `01_kicad_board.kicad_pcb` - `01_kicad_board.step` - `01_kicad_export.json` - `01_kicad_mechanical_map.csv` - `01_kicad_parameters.scad` - `02_openscad_enclosure.scad` - `02_openscad_enclosure.stl` - `02_openscad_parameters.json` - `03_freecad_assembly.step` - `03_freecad_assembly.obj` - `03_freecad_clearance_report.json` - `04_blender_review.blend` - `04_blender_review.obj` - `04_blender_review.mtl` - `04_blender_review.png` - `04_blender_scene_report.json` - `toolchain_invocation_log.json` - `final_release_package.json` 文件必须遵循此序列:KiCad必须加载板,出口其 STEP,并从CSV/JSON/SCAD中获得传递; 开SCAD必须包含基卡德衍生参数转移,并将提交的STL呈现出来; 免费CAD必须使用KiCad STEP,OpenSCAD STL和参数,然后出口真正的固体 STEP组件和OBJ; 混合器必须使用FreeCAD OBJ/报告,保存,出口和染审查. 免费CAD报告必须包含来自几何学的数据 `enclosure_volume_mm3`, `enclosure_mass_g`, `side_clearances_mm`, `minimum_side_clearance_mm`, `component_top_clearances_mm`, `minimum_top_clearance_mm`, `standoff_checks`, `access_checks`, `heater_exposure_checks`, `heater_opening_edge_gap_mm`, `unintended_interference_volume_mm3` 及 `decision`. 其他领域,文物,物体名称和材料名称允许. 允许重试工具和辅助调用,但必须记录生产的KiCad -> OpenSCAD -> FreeCAD -> Blender序列,版本,输入和输出. 终端包装必须包含所有所需的文物,只有通过几何检查时才能报告合格. [软件] 使用 `kicad-cli` 或是基卡德脚本, `openscad`, `FreeCADCmd` / `freecadcmd` 及 `blender --background --python` 在这个顺序. 使用 `/usr/bin/kicad-cli`, `/usr/bin/openscad`, `/home/user/.local/bin/freecadcmd` 及 `/snap/bin/blender` 在四个阶段,按顺序进行. | Thermal camera calibration target PCB mount. The desktop contains `/home/user/Desktop/board_input.kicad_pcb`, `/home/user/Desktop/mechanical_requirements.json`, `/home/user/Desktop/connector_keepouts.csv`, `/home/user/Desktop/enclosure_seed.scad`, and `/home/user/Desktop/handoff_notes.md`. The handoff notes are supplementary and cannot override the KiCad board, requirements JSON, or connector CSV. KiCad-derived JSON, CSV, and SCAD handoffs may be generated by a deterministic parser within the KiCad stage; kicad-cli and the parser handoffs must both complete before OpenSCAD consumes them, but no particular helper script name or ordering between those KiCad-stage operations is required. Run the CLI handoff in this order: KiCad -> OpenSCAD -> FreeCAD -> Blender. Use the KiCad board for the PCB outline, thickness, footprint centers, mounting axes, component heights, and keepout radii; use the requirements for installed placement, tray/lid/standoff geometry, heater exposure, clearances, tolerances, material, and mass conversion; use the connector CSV for access type, direction, finished dimensions, cutter bounds, and continuous-path bounds. The maximum component height is the maximum KiCad `HEIGHT_MM`, which is J1 at 4.6 mm; keepout radii are not heights. Use the PCB outline center as package XY origin and the tray bottom outer face as Z=0 without rotating or mirroring KiCad X/Y. Build the specified 131 x 105 x 25.1 mm black-PA12 package as a tray ending at Z=22.5 plus a separate 2.5 mm lid beginning at Z=22.6, preserving the 0.1 mm assembly separation. The inner cavity must be X=-63..63 and Y=-50..50. Seat the 1.6 mm PCB bottom at Z=13.4 on four 10.9 mm high bored standoffs aligned to MH1-MH4, using 6.9 mm outer diameter and 3.2 mm bore diameter, and preserve 4 mm clearance to every inner side wall. J1 ends at Z=19.6, leaving 3 mm to the lid inner face. Keep J1 externally accessible through the bounded 20 x 6.2 mm X_MINUS wall window with cutter `[-66.0, -10.0, 14.2, -62.5, 10.0, 20.4]` and enclosure-free path `[-66.0, -10.0, 14.2, -49.0, 10.0, 20.4]`. Keep J2 accessible through the bounded 16 x 5.6 mm X_PLUS wall window with cutter `[62.5, -8.0, 14.2, 66.0, 8.0, 19.8]` and path `[49.0, -8.0, 14.2, 66.0, 8.0, 19.8]`. Bounds use `[xmin, ymin, zmin, xmax, ymax, zmax]`; both paths must be continuous through their relative walls and neither aperture may become a full-height slot. H1 and H2 each require an independent cylindrical 36 mm finished-diameter Z_PLUS top keepout opening. Their respective lid-cutter bounds are `[-42.0, -30.0, 22.1, -6.0, 6.0, 25.6]` and `[6.0, -30.0, 22.1, 42.0, 6.0, 25.6]`. Each enclosure-free path begins at heater body top Z=16.0 and ends at exterior Z=25.6. For each heater, the complete radius-18 projected keepout cylinder from PCB top Z=15.0 to exterior may intersect carrier material by no more than 0.1 mm3 and must retain at least 99% open area. The openings must remain distinct with at least 10 mm edge gap; the nominal gap is 12 mm. Apply the specified overcut, center/axis tolerances, and minimum guard. Extra structural features are allowed only when all accesses, guards, board clearances, heater exposure, and interference requirements remain valid. Calculate black-PA12 mount volume/mass, all four PCB side clearances, covered-component clearance to the nearest covering enclosure material over its XY footprint, four standoff bore checks, all four access checks, per-heater carrier intersection/open-area ratio, heater-opening edge gap, and unintended interference from submitted geometry. In Blender, preserve real tray, lid, PCB, component, access-review, and heater-zone objects; visibly distinguish H1, H2, J1, and J2 in a non-occluded material review; save a native scene and render a nonblank review image. Produce every required artifact directly on the desktop: - `01_kicad_board.kicad_pcb` - `01_kicad_board.step` - `01_kicad_export.json` - `01_kicad_mechanical_map.csv` - `01_kicad_parameters.scad` - `02_openscad_enclosure.scad` - `02_openscad_enclosure.stl` - `02_openscad_parameters.json` - `03_freecad_assembly.step` - `03_freecad_assembly.obj` - `03_freecad_clearance_report.json` - `04_blender_review.blend` - `04_blender_review.obj` - `04_blender_review.mtl` - `04_blender_review.png` - `04_blender_scene_report.json` - `toolchain_invocation_log.json` - `final_release_package.json` The files must follow this sequence: KiCad must load the board, export its STEP, and derive the CSV/JSON/SCAD handoffs; OpenSCAD must include the KiCad-derived parameter handoff and render the submitted STL; FreeCAD must consume the KiCad STEP, OpenSCAD STL, and parameters, then export a real solid STEP assembly and OBJ; Blender must consume the FreeCAD OBJ/report and save, export, and render the review. The FreeCAD report must include geometry-derived `enclosure_volume_mm3`, `enclosure_mass_g`, `side_clearances_mm`, `minimum_side_clearance_mm`, `component_top_clearances_mm`, `minimum_top_clearance_mm`, `standoff_checks`, `access_checks`, `heater_exposure_checks`, `heater_opening_edge_gap_mm`, `unintended_interference_volume_mm3`, and `decision`. Extra fields, artifacts, object names, and material names are allowed. Tool retries and auxiliary calls are allowed, but the productive KiCad -> OpenSCAD -> FreeCAD -> Blender sequence, versions, inputs, and outputs must be recorded. The final package must include every required artifact and may only report pass when geometry-derived checks pass. [Software] Use `kicad-cli` or KiCad scripting, `openscad`, `FreeCADCmd`/`freecadcmd`, and `blender --background --python` in that order. Use `/usr/bin/kicad-cli`, `/usr/bin/openscad`, `/home/user/.local/bin/freecadcmd`, and `/snap/bin/blender` for the four stages, in that order.
c-multi-kicad-openscad-freecad-blender-task-10-ubuntu | GNSS天线保持收容器流量 桌面包含 `/home/user/Desktop/board_input.kicad_pcb`, `/home/user/Desktop/mechanical_requirements.json`, `/home/user/Desktop/connector_keepouts.csv`, `/home/user/Desktop/enclosure_seed.scad` 及 `/home/user/Desktop/handoff_notes.md`. 转发笔记是补充的,不能取代基卡德板,要求JSON或连接器CSV. 基卡德衍生的JSON,CSV和SCAD传递可能由基卡德阶段内的确定性解析器生成; 在OpenSCAD消耗之前,kicad-cli和解析器交付都必须完成,但在这些KiCad阶段操作之间不需要特定的辅助脚本名称或订单. 运行CLI转移按此顺序:KiCad -> OpenSCAD -> FreeCAD -> Blender. 采用基卡德板来对PCB轮,厚度,足迹中心,安装轴,组件高度和保养半径进行处理; 使用安装位置,托盘/盖/位几何学,天线预留,清除率,宽容率,材料和质量转换要求; 使用连接器CSV用于访问类型,方向,成形尺寸,切割界限和连续路径或保留量界限. 组件最高高度是最大的KiCad `HEIGHT_MM`,在7.2mm的J1; 维护半径为24mm,A1的高度不是组件. 使用PCB轮中心作为包 XY来源,盘底外面为Z=0而不旋转或反射KiCad X/Y. 作为一个在 Z=32.6 的底盘,加上一个分别的 2.7 mm 的盖子,开始于 Z=32,7,保持0.1 mm 的组件分离. 内部腔必须是X=-45..45和Y=-45..45. 设置1.2毫米的PCB底部在Z=16.8处,放在4.1mm高的着站点上,并与MH1-MH4相对应,使用6.4mm外径和3.0mm孔径,并保持每一个内部侧墙的4mm空隙. J1在 Z=25.2 结束,使面膜内面为7.5mm. 通过有界限的24 x 8.8mm X_PLUS墙窗口,带切割器使J1可以外部访问 `[44.5, -24.0, 17.2, 48.2, 0.0, 26.0]` 无的路径 `[35.0, -24.0, 17.2, 48.2, 0.0, 26.0]`. 通过6mm直径的Z_PLUS顶部孔,带有盖子切割器使TP1可访问 `[15.0, -33.0, 32.2, 21.0, -27.0, 35.9]` 道路 `[15.0, -33.0, 18.2, 21.0, -27.0, 35.9]`. 限制使用 `[xmin, ymin, zmin, xmax, ymax, zmax]`; 两条路径必须连续穿过相关的墙壁或盖,并且任何一个开口都不能成为全高或全宽的插孔. 应使用指定的过度,中轴宽容和最低进入保护. 需要保留空气量,而不是外面的开口. 保持在基卡德A1轴中心的24半径圆柱 `(0, 16)` 从A1体顶部Z=23.2到内面盖 Z=32.7,带bbox `[-24.0, -8.0, 23.2, 24.0, 40.0, 32.7]`. 无导体盖可以覆盖它. 载体材料和非A1组件均可以不超过0.1mm3的距离切断保留量,并且必须保持5mm的射线隔离到腔壁. 在Blender中,保持一个独立的可见,不封闭的天线覆盖,与该中心,半径和Z范围相匹配. 只有在接入,保护,板位清除,天线预留和干扰要求仍然有效的情况下才允许额外的结构特征. 根据提交的几何学和指定密度计算ASA-UV体体积和质量; 没有设定预期质量. 另外,从每个组件足迹上进行四个PCB侧清除,覆盖的部件清除至最近的封闭材料,四次阻塞孔检查,J1和TP1访问检查,A1保养区清除和交叉检查以及意外干扰. 免费CAD报告必须包含来自几何学的数据 `enclosure_volume_mm3`, `enclosure_mass_g`, `side_clearances_mm`, `minimum_side_clearance_mm`, `component_top_clearances_mm`, `minimum_top_clearance_mm`, `standoff_checks`, `access_checks`, `antenna_keepout_check`, `antenna_carrier_intersection_mm3`, `antenna_component_intersection_mm3`, `unintended_interference_volume_mm3` 及 `decision`. 在Blender中,保存真正的托盘,盖子,PCB,组件,访问检查和天线体积几何; 保存一个原生场景,并呈现一个不空的复习图像. 直接在桌面上制作所有需要的文物: - `01_kicad_board.kicad_pcb` - `01_kicad_board.step` - `01_kicad_export.json` - `01_kicad_mechanical_map.csv` - `01_kicad_parameters.scad` - `02_openscad_enclosure.scad` - `02_openscad_enclosure.stl` - `02_openscad_parameters.json` - `03_freecad_assembly.step` - `03_freecad_assembly.obj` - `03_freecad_clearance_report.json` - `04_blender_review.blend` - `04_blender_review.obj` - `04_blender_review.mtl` - `04_blender_review.png` - `04_blender_scene_report.json` - `toolchain_invocation_log.json` - `final_release_package.json` 文件必须遵循此序列:KiCad必须加载板,出口其 STEP,并从CSV/JSON/SCAD中获得传递; 开SCAD必须包含基卡德衍生参数转移,并将提交的STL呈现出来; 免费CAD必须使用KiCad STEP,OpenSCAD STL和参数,然后出口真正的固体 STEP组件和OBJ; 混合器必须使用FreeCAD OBJ/报告,保存,出口和染审查. 允许额外的报告字段,文物,对象名称,材料名称以及有效的工具复试或辅助调用. 没有假设特定的网格三角形,物体/摄像头名称或预先计算的文物哈希; 根据提交的文物取得证据. 记录生产的KiCad -> OpenSCAD -> FreeCAD -> Blender序列,软件版本,输入和输出. 终结包必须列出所有所需的文物,只有通过几何检查时才能报告合格. [软件] 使用 `kicad-cli` 或是基卡德脚本, `openscad`, `FreeCADCmd` / `freecadcmd` 及 `blender --background --python` 在这个顺序. 为了完成此任务,使用 `/usr/bin/kicad-cli`, `/usr/bin/openscad`, `/home/user/.local/bin/freecadcmd` 及 `/snap/bin/blender` 在四个阶段,按顺序进行. | GNSS antenna keepout enclosure flow. The desktop contains `/home/user/Desktop/board_input.kicad_pcb`, `/home/user/Desktop/mechanical_requirements.json`, `/home/user/Desktop/connector_keepouts.csv`, `/home/user/Desktop/enclosure_seed.scad`, and `/home/user/Desktop/handoff_notes.md`. The handoff notes are supplementary and cannot override the KiCad board, requirements JSON, or connector CSV. KiCad-derived JSON, CSV, and SCAD handoffs may be generated by a deterministic parser within the KiCad stage; kicad-cli and the parser handoffs must both complete before OpenSCAD consumes them, but no particular helper script name or ordering between those KiCad-stage operations is required. Run the CLI handoff in this order: KiCad -> OpenSCAD -> FreeCAD -> Blender. Use the KiCad board for the PCB outline, thickness, footprint centers, mounting axes, component heights, and keepout radii; use the requirements for installed placement, tray/lid/standoff geometry, antenna reservation, clearances, tolerances, material, and mass conversion; use the connector CSV for access type, direction, finished dimensions, cutter bounds, and continuous-path or reserved-volume bounds. The maximum component height is the maximum KiCad `HEIGHT_MM`, which is J1 at 7.2 mm; A1's 24 mm keepout radius is not a component height. Use the PCB outline center as package XY origin and the tray bottom outer face as Z=0 without rotating or mirroring KiCad X/Y. Build the specified 95.4 x 95.4 x 35.4 mm ASA-UV package as a tray ending at Z=32.6 plus a separate 2.7 mm lid beginning at Z=32.7, preserving the 0.1 mm assembly separation. The inner cavity must be X=-45..45 and Y=-45..45. Seat the 1.2 mm PCB bottom at Z=16.8 on four 14.1 mm high bored standoffs aligned to MH1-MH4, using 6.4 mm outer diameter and 3.0 mm bore diameter, and preserve 4 mm clearance to every inner side wall. J1 ends at Z=25.2, leaving 7.5 mm to the lid inner face. Keep J1 externally accessible through the bounded 24 x 8.8 mm X_PLUS wall window with cutter `[44.5, -24.0, 17.2, 48.2, 0.0, 26.0]` and enclosure-free path `[35.0, -24.0, 17.2, 48.2, 0.0, 26.0]`. Keep TP1 accessible through the 6 mm diameter Z_PLUS top bore with lid cutter `[15.0, -33.0, 32.2, 21.0, -27.0, 35.9]` and path `[15.0, -33.0, 18.2, 21.0, -27.0, 35.9]`. Bounds use `[xmin, ymin, zmin, xmax, ymax, zmax]`; both paths must be continuous through the relevant wall or lid and neither aperture may become a full-height or full-width slot. Apply the specified overcut, center/axis tolerances, and minimum access guard. A1 requires a reserved air volume, not an exterior opening. Preserve the finite radius-24 cylinder centered on the KiCad A1 axis `(0, 16)` from A1 body top Z=23.2 to lid inner face Z=32.7, with bbox `[-24.0, -8.0, 23.2, 24.0, 40.0, 32.7]`. The nonconductive lid may cover it. Carrier material and non-A1 components may each intersect the reserved volume by no more than 0.1 mm3, and it must retain 5 mm radial clearance to the cavity wall. In Blender, keep an independent visible, non-occluded antenna overlay matching that center, radius, and Z range. Extra structural features are allowed only when the access, guard, board-clearance, antenna-reservation, and interference requirements remain valid. Calculate ASA-UV enclosure volume and mass from submitted geometry and the specified density; do not assume a fixed expected mass. Also derive all four PCB side clearances, covered-component clearances to the nearest covering enclosure material over each component footprint, four standoff bore checks, J1 and TP1 access checks, A1 keepout clearance and intersection checks, and unintended interference. The FreeCAD report must include geometry-derived `enclosure_volume_mm3`, `enclosure_mass_g`, `side_clearances_mm`, `minimum_side_clearance_mm`, `component_top_clearances_mm`, `minimum_top_clearance_mm`, `standoff_checks`, `access_checks`, `antenna_keepout_check`, `antenna_carrier_intersection_mm3`, `antenna_component_intersection_mm3`, `unintended_interference_volume_mm3`, and `decision`. In Blender, preserve real tray, lid, PCB, component, access-review, and antenna-volume geometry; save a native scene and render a nonblank review image. Produce every required artifact directly on the desktop: - `01_kicad_board.kicad_pcb` - `01_kicad_board.step` - `01_kicad_export.json` - `01_kicad_mechanical_map.csv` - `01_kicad_parameters.scad` - `02_openscad_enclosure.scad` - `02_openscad_enclosure.stl` - `02_openscad_parameters.json` - `03_freecad_assembly.step` - `03_freecad_assembly.obj` - `03_freecad_clearance_report.json` - `04_blender_review.blend` - `04_blender_review.obj` - `04_blender_review.mtl` - `04_blender_review.png` - `04_blender_scene_report.json` - `toolchain_invocation_log.json` - `final_release_package.json` The files must follow this sequence: KiCad must load the board, export its STEP, and derive the CSV/JSON/SCAD handoffs; OpenSCAD must include the KiCad-derived parameter handoff and render the submitted STL; FreeCAD must consume the KiCad STEP, OpenSCAD STL, and parameters, then export a real solid STEP assembly and OBJ; Blender must consume the FreeCAD OBJ/report and save, export, and render the review. Extra report fields, artifacts, object names, material names, and valid tool retries or auxiliary calls are allowed. Do not assume particular mesh triangulation, object/camera names, or precomputed artifact hashes; derive evidence from the submitted artifacts. Record the productive KiCad -> OpenSCAD -> FreeCAD -> Blender sequence, software versions, inputs, and outputs. The final package must list every required artifact and may only report pass when geometry-derived checks pass. [Software] Use `kicad-cli` or KiCad scripting, `openscad`, `FreeCADCmd`/`freecadcmd`, and `blender --background --python` in that order. For this task, use `/usr/bin/kicad-cli`, `/usr/bin/openscad`, `/home/user/.local/bin/freecadcmd`, and `/snap/bin/blender` for the four stages, in that order.
v-multi-solidworks-abaqus-task-01-windows | 模型通过以下两个应用程序:SolidWorks -> Abaqus/CAE. 在本工作流程的两个阶段,使用桌面上的SOLIDWORKS 2025和 Abaqus CAE快捷方式. 没有提供 init文件; 开始从一个新的空白的 SolidWorks部分. 使用一致的N-mm-MPa单位系统和下列定义的全球轴. 交付要求:使用设计代号EW_SW_ABQ_01. 保持这个代码在SolidWorks部分/定制属性或STEE出口元数据中,以便 stage1_geometry.step 包含 EW_SW_ABQ_01 和 SOLIDWORKS_TO_ABAQUS. 在 Abaqus/CAE 中,创建至少一个模型,部分,实例,集合,表面,职位描述或其他包含 EW_SW_ABQ_01 和 IMPORTED_FROM_stage1_geometry.step 据悉,Abaqus已经消耗了SolidWorks STEP的手续. 1. 在SolidWorks中,创建一个连接的杆安装支架固体 基板占有0 <= X <= 100 mm,0 <= Y <= 40 mm和0 <= Z <= 8 mm. 垂直板占有0 <= X <= 8 mm,0 <= Y <= 40 mm和8 <= Z <= 58 mm. 添加两个三角形肋骨:Y跨度为6到10mm和30至34mm,每个肋骨使用X-Z三角形,顶点 (0,6), (30,6) 和 (0, 38) mm; 两毫米的重叠在基底是故意的. 切断四个D6通过正常孔到Z的底部,以中心坐标 (X,Y) = (20,10), (20,30), (80,10) 和 (80,30) mm. 切一个D10通过正常的负载孔到 X,直径,轴在Y=20mm和Z=40mm. 输出完成的单固体CAD几何到 C:\Users\user\Desktop\stage1_geometry.step. 2. 在阿巴库斯/CAE,进口 stage1_geometry.step 并且创造了模型. 定义材料钢 E=210000 MPa 和 nu=0.3,创建一个均的固体部分,并将其分配到整个支架. 创建一个叫步负载的静态,一般步骤. 创建FIXED_HOLES从四个D6基孔的所有圆柱形面. 创建D10直径洞的所有圆柱形面孔的LOAD_HOLE_SURFACE,并从这些面孔创建一个名为LOAD_HOLE_SURface的表面. 通过使用C3D8R或C3D4来将单细胞支架连接到一级线性固体元素,在实践中进行自由四网; 没有使用方形元素,并保持已解决的模型在Abaqus学习版1000节点限度以下. 3. 在FIXED_HOLES上创建BC-FixedHoles,U1=U2=U3=0. 创建一个 (4,20,40) mm 的参考点,将其与称为接-负载孔的分布式合相结合到 LOAD_HOLE_SURFACE,并在步骤加载中的该参考点上应用 Load-Vertical500N 以CF3=-500 N. 要求至少 U,S,CF和RF场输出. 提交工作章,等待成功完成. 4. 需要在桌面上提供: C:\Users\user\Desktop\stage1_geometry.step, C:\Users\user\Desktop\Job-Bracket.cae 及 C:\Users\user\Desktop\Job-Bracket.odb. 勿创建额外的 STEP, DXF, CAE或 ODB 交付物. 首先使用SolidWorks创建和出口CAD STEP文件,然后使用Abaqus/CAE导入该STEP文件,构建有限元素模型,提交工作,并保存CAE和ODB交付. 软件发射地点:SOLIDWORKS 2025: `C:\Users\Public\Desktop\SOLIDWORKS 2025.lnk`; 亚巴库斯/CAE: `C:\Users\user\Desktop\Abaqus CAE.lnk`. | The model passes through the following two applications: SolidWorks -> Abaqus/CAE. Use the SOLIDWORKS 2025 and Abaqus CAE shortcuts on the desktop for the two stages of this workflow. No init file is provided; start from a new blank SolidWorks part. Use a consistent N-mm-MPa unit system and the global axes defined below. Handoff requirement: use the design token EW_SW_ABQ_01. Keep this token encoded in the SolidWorks part/custom properties or STEP export metadata so the text of stage1_geometry.step contains EW_SW_ABQ_01 and SOLIDWORKS_TO_ABAQUS. In Abaqus/CAE, create at least one model, part, instance, set, surface, job description, or other native name containing both EW_SW_ABQ_01 and IMPORTED_FROM_stage1_geometry.step, so the final CAE file carries evidence that Abaqus consumed the SolidWorks STEP handoff. 1. In SolidWorks, create one connected cantilever mounting bracket solid with these exact coordinates. The base plate occupies 0 <= X <= 100 mm, 0 <= Y <= 40 mm, and 0 <= Z <= 8 mm. The upright plate occupies 0 <= X <= 8 mm, 0 <= Y <= 40 mm, and 8 <= Z <= 58 mm. Add two triangular ribs: their Y spans are 6 to 10 mm and 30 to 34 mm, and each rib uses the X-Z triangle with vertices (0, 6), (30, 6), and (0, 38) mm; the 2 mm overlap into the base is intentional. Cut four D6 through holes normal to Z through the base, with center coordinates (X,Y) = (20,10), (20,30), (80,10), and (80,30) mm. Cut one D10 through load hole normal to X through the upright, with its axis at Y=20 mm and Z=40 mm. Export the completed one-solid CAD geometry to C:\Users\user\Desktop\stage1_geometry.step. 2. In Abaqus/CAE, import stage1_geometry.step and create model Model-Bracket. Define material Steel with E=210000 MPa and nu=0.3, create a homogeneous solid section, and assign it to the whole bracket. Create a Static, General step named Step-Load. Create FIXED_HOLES from all cylindrical faces of the four D6 base holes. Create LOAD_HOLE from all cylindrical faces of the D10 upright hole and create a surface named LOAD_HOLE_SURFACE from those faces. Mesh the one-cell bracket with first-order linear solid elements, using C3D8R where practical or C3D4 for a free tetrahedral mesh; do not use quadratic elements and keep the solved model at or below the Abaqus Learning Edition limit of 1,000 nodes. 3. Create BC-FixedHoles on FIXED_HOLES with U1=U2=U3=0. Create a reference point at (4,20,40) mm, couple it to LOAD_HOLE_SURFACE with a distributing coupling named Coupling-LoadHole, and apply Load-Vertical500N as CF3=-500 N at that reference point in Step-Load. Request at least U, S, CF, and RF field output. Submit Job-Bracket and wait for successful completion. 4. Required deliverables on the Desktop: C:\Users\user\Desktop\stage1_geometry.step, C:\Users\user\Desktop\Job-Bracket.cae, and C:\Users\user\Desktop\Job-Bracket.odb. Do not create extra STEP, DXF, CAE, or ODB deliverables. First use SolidWorks to create and export the CAD STEP file, then use Abaqus/CAE to import that STEP file, build the finite-element model, submit the job, and save the CAE and ODB deliverables. Software launch locations: SOLIDWORKS 2025: `C:\Users\Public\Desktop\SOLIDWORKS 2025.lnk`; Abaqus/CAE: `C:\Users\user\Desktop\Abaqus CAE.lnk`.
v-multi-solidworks-abaqus-task-02-windows | 通过两个应用程序进行了这一CAE任务:SolidWorks -> Abaqus/CAE. 对于此任务,在桌面上使用SOLIDWORKS 2025和Abaqus CAE快捷方式来完成本工作流程的两个阶段. 没有提供 init文件; 开始从一个新的空白的 SolidWorks部分. 交付要求:使用设计代号EW_SW_ABQ_02. 保持这个代码在SolidWorks部分/定制属性或STEE出口元数据中,以便 stage1_geometry.step 包含 EW_SW_ABQ_02 和 SOLIDWORKS_TO_ABAQUS. 在 Abaqus/CAE 中,创建至少一个模型,部分,实例,集合,表面,职位描述或其他原始名称,包含EW_SW_ABQ_02和 IMPORTED_FROM_stage1_geometry.step 据悉,Abaqus已经消耗了SolidWorks STEP的手续. 1. 在SolidWorks中,使用草图和功能工具创建一个中心洞拉券. 几何要求:总长120mm,宽30mm,厚3mm,在几何中心有一个D12孔,两端都有直抓区域. 输出完成的CAD几何到 C:\Users\user\Desktop\stage1_geometry.step. 2. 在阿巴库斯/CAE,进口 stage1_geometry.step 并且创造了有限元素模型. 使用模型名称: 定义材料钢 E=210000 MPa 和 nu=0.3,使用钢制成一个固体部分,并将其分配到优惠券中. 创建一个称为步压的静态总体分析步骤. 创建名为 LEFT_GRIP,RIGHT_GRIP和HOLE_EDGE的集合. 采用粗的全球种子,只有在HOLE_EDGE周围进行温和的本地种植,并在必要时使用实用的或粗的C3D4等第一级线性固体元素; 没有使用方形元素. 创建一个名为BC-LeftGrip的边界条件,它可以修复LEFT_GRIP. 创建一个名为负载正确压力的动作:在RIGHT_GRIP上约1 kN轴向拉力负荷,或者在RIGTH_GRIP上的相等于称为轴向移动边界条件. 提交名为"工作位",等待分析完成. 3. 需要在桌面上提供: C:\Users\user\Desktop\stage1_geometry.step, C:\Users\user\Desktop\Job-HoleTension.cae 及 C:\Users\user\Desktop\Job-HoleTension.odb. 勿创建额外的 STEP, DXF, CAE或 ODB 交付物. 首先使用SolidWorks创建和出口CAD STEP文件,然后使用Abaqus/CAE导入该STEP文件,构建有限元素模型,提交工作,并保存CAE和ODB交付. 软件发射地点:SOLIDWORKS 2025: `C:\Users\Public\Desktop\SOLIDWORKS 2025.lnk`; 亚巴库斯/CAE: `C:\Users\user\Desktop\Abaqus CAE.lnk`. | This CAE task passes through two applications: SolidWorks -> Abaqus/CAE. For this task, use the SOLIDWORKS 2025 and Abaqus CAE shortcuts on the desktop for the two stages of this workflow. No init file is provided; start from a new blank SolidWorks part. Handoff requirement: use the design token EW_SW_ABQ_02. Keep this token encoded in the SolidWorks part/custom properties or STEP export metadata so the text of stage1_geometry.step contains EW_SW_ABQ_02 and SOLIDWORKS_TO_ABAQUS. In Abaqus/CAE, create at least one model, part, instance, set, surface, job description, or other native name containing both EW_SW_ABQ_02 and IMPORTED_FROM_stage1_geometry.step, so the final CAE file carries evidence that Abaqus consumed the SolidWorks STEP handoff. 1. In SolidWorks, use sketch and feature tools to create a center-hole tensile coupon. Geometry requirements: overall length 120 mm, width 30 mm, thickness 3 mm, a D12 through hole at the geometric center, and straight grip regions at both ends. Export the completed CAD geometry to C:\Users\user\Desktop\stage1_geometry.step. 2. In Abaqus/CAE, import stage1_geometry.step and create the finite-element model. Use the model name Model-HoleTension. Define material Steel with E=210000 MPa and nu=0.3, create a solid section using Steel, and assign it to the coupon. Create a Static General analysis step named Step-Tension. Create sets named LEFT_GRIP, RIGHT_GRIP, and HOLE_EDGE. Use a coarse global seed with modest local seeding only around HOLE_EDGE, and use first-order linear solid elements such as C3D8R where practical or coarse C3D4 where needed; do not use quadratic elements. Create a boundary condition named BC-LeftGrip that fixes LEFT_GRIP. Create an action named Load-RightTension: either an approximately +1 kN axial tensile load on RIGHT_GRIP, or an equivalent named axial displacement boundary condition on RIGHT_GRIP. Submit the job named Job-HoleTension and wait for the analysis to complete. 3. Required deliverables on the Desktop: C:\Users\user\Desktop\stage1_geometry.step, C:\Users\user\Desktop\Job-HoleTension.cae, and C:\Users\user\Desktop\Job-HoleTension.odb. Do not create extra STEP, DXF, CAE, or ODB deliverables. First use SolidWorks to create and export the CAD STEP file, then use Abaqus/CAE to import that STEP file, build the finite-element model, submit the job, and save the CAE and ODB deliverables. Software launch locations: SOLIDWORKS 2025: `C:\Users\Public\Desktop\SOLIDWORKS 2025.lnk`; Abaqus/CAE: `C:\Users\user\Desktop\Abaqus CAE.lnk`.
v-multi-solidworks-abaqus-task-03-windows | 完成CAE工作以两个顺序阶段:SolidWorks -> Abaqus/CAE. 在本机上,使用桌面上的SOLIDWORKS 2025和Abaqus CAE快捷方式进行这两个工作流程的阶段. 开始从一个新的空白的SolidWorks部分,使用一致的N-mm-MPa单位系统. 交付要求:使用设计代号EW_SW_ABQ_03. 在SolidWorks部分/定制属性或 STEP文本中保存 EW_SW_ABQ_03和 SOLIDWORKS_TO_ABAQUS. 在 Abaqus/CAE 中,保持 EW_SW_ABQ_03 和 IMPORTED_FROM_stage1_geometry.step 在本地模型中,部分,实例,集合,表面或职位描述,因此最终的CAE记录了 STEP转移. 1. 在SolidWorks中,创建一个连接的圆形膜覆盖固体, 底部圆部分为D120mm,从Z=0到Z=9.5mm. 在上边上添加一个0.5mm的外面,从Z=9.5 mm处60mm缩小到Z=10.0 mm处59.5mm. 切除中心 D60 的压力面从上方以精确的 2.0 mm,因此它的平面底部在 Z=8.0 mm,其余的中央厚度为 8.0 mm. 在D90螺栓圈上切割8个D6通过螺栓孔正常到Z,第一座中心在 (X,Y) =(45,0) mm,其余的中心每45度. 输出单固体几何到 C:\Users\user\Desktop\stage1_geometry.step. 2. 在阿巴库斯/CAE,进口 stage1_geometry.step 它们可以被转换为模型-压. 定义E=210000MPa和nu=0.3的钢,将整体盖面分配到一个均的固体部分,并将其与粗的第一级C3D4或C3D8R元素结合起来,没有平方元素,不超过1000个节点. 从八个圆柱形螺栓孔面构成BOLT_HOLES和从缩平面面构成PESSURE_FACE在Z=8mm. 创建静态,一般步骤. 在BOLT_HOLES上应用BC-BoltHoles, U1=U2=U3=0. 应在压力_面上施加-1p5MPa,大小为 +1.5 MPa; 面上的正压力必须以 -Z方向对盖子作用. 提交工作压力,等待完成. 3. 需要的桌面交付: stage1_geometry.step, Job-FlangePressure.cae 及 Job-FlangePressure.odb. 勿创建额外的 STEP, DXF, CAE或 ODB 交付物. | Complete the CAE work in two ordered stages: SolidWorks -> Abaqus/CAE. On this machine, use the SOLIDWORKS 2025 and Abaqus CAE shortcuts on the desktop for the two stages of this workflow. Start from a new blank SolidWorks part and use a consistent N-mm-MPa unit system. Handoff requirement: use design token EW_SW_ABQ_03. Keep EW_SW_ABQ_03 and SOLIDWORKS_TO_ABAQUS in the SolidWorks part/custom properties or STEP text. In Abaqus/CAE, keep EW_SW_ABQ_03 and IMPORTED_FROM_stage1_geometry.step in a native model, part, instance, set, surface, or job description so the final CAE records the STEP handoff. 1. In SolidWorks, create one connected circular flange-cover solid centered on the global Z axis. The lower cylindrical portion is D120 mm from Z=0 to Z=9.5 mm. Add a 0.5 mm outer chamfer at the upper rim, reducing the radius from 60.0 mm at Z=9.5 mm to 59.5 mm at Z=10.0 mm. Recess the centered D60 pressure face by exactly 2.0 mm from the top, so its planar bottom is at Z=8.0 mm and the remaining central thickness is 8.0 mm. Cut eight D6 through bolt holes normal to Z on a D90 bolt circle, with the first center at (X,Y)=(45,0) mm and the remaining centers every 45 degrees. Export the one-solid geometry to C:\Users\user\Desktop\stage1_geometry.step. 2. In Abaqus/CAE, import stage1_geometry.step into model Model-FlangePressure. Define Steel with E=210000 MPa and nu=0.3, assign a homogeneous solid section to the whole cover, and mesh it with coarse first-order C3D4 or C3D8R elements, no quadratic elements, at no more than 1000 nodes. Create BOLT_HOLES from all eight cylindrical bolt-hole faces and PRESSURE_FACE from the recessed planar face at Z=8 mm. Create Static, General step Step-Pressure. Apply BC-BoltHoles with U1=U2=U3=0 on BOLT_HOLES. Apply Pressure-1p5MPa with magnitude +1.5 MPa on PRESSURE_FACE; the positive surface pressure must act into the cover in the -Z direction. Submit Job-FlangePressure and wait for completion. 3. Required Desktop deliverables: stage1_geometry.step, Job-FlangePressure.cae, and Job-FlangePressure.odb. Do not create extra STEP, DXF, CAE, or ODB deliverables.
v-multi-solidworks-abaqus-task-04-windows | 需要的CAE交付范围包括两个应用程序:SolidWorks -> Abaqus/CAE. 在开始工作之前,在桌面上使用SOLIDWORKS 2025和 Abaqus CAE快捷方式来完成这两个工作流程的阶段. 开始从一个新的空白的SolidWorks部分,使用N-mm-MPa单位. 转让要求:在SolidWorks STEP文本中保存EW_SW_ABQ_04和SOLIDWORKS_TO_ABAQUS,并保留EW_SW _ABQ_04, IMPORTED_FROM_stage1_geometry.step 在一个原住民的阿巴库斯姓名或职位描述中. 1. 在SolidWorks中,建立一个连接的8mm厚的片. 在XY中,连接直角0<=X<=77.5 mm,0<=Y<=45 mm与一个以 (77.5,22.5) mm为中心的R22.5 mm圆形尾; 完成的轮范围 X=0至100mm. 切断D18针孔 (77.5,22.5) mm,并切除两个D6根安装孔 (15,12) 和 (15,33) mm,整个穿过Z=0到8mm. 进口 C:\Users\user\Desktop\stage1_geometry.step. 2. 进口 STEP到模型-LugBearing. 定义E=210000 MPa和nu=0.3的钢,分配一个均的固体部分,并使用粗的第一级C3D4/C3D8R网格,没有四旋翼元素和不超过1000个节点. 创建从D6圆形面两面的ROOT_HOLES,从D18圆形面的PIN_BORE和从该面的Pin_BORE_SURFACE. 创建静态,一般步骤轴承. 应用BC-RootHoles,U1=U2=U3=0. 创建一个 (77.5,22.5,4) mm 的参考点,将其连接到PIN_BORE_SURFACE,并在参照点应用加-轴承为CF1=+2000 N. 提交工作证,等待完成. 3. 需要的桌面交付: stage1_geometry.step, Job-LugBearing.cae 及 Job-LugBearing.odb. 勿创建额外的 STEP, DXF, CAE或 ODB 交付物. | The required CAE handoff spans two applications: SolidWorks -> Abaqus/CAE. Before starting the work, use the SOLIDWORKS 2025 and Abaqus CAE shortcuts on the desktop for the two stages of this workflow. Start from a new blank SolidWorks part and use N-mm-MPa units. Handoff requirement: preserve EW_SW_ABQ_04 and SOLIDWORKS_TO_ABAQUS in the SolidWorks STEP text, and preserve EW_SW_ABQ_04 and IMPORTED_FROM_stage1_geometry.step in a native Abaqus name or job description. 1. In SolidWorks, create one connected 8 mm thick lug plate. In XY, union the rectangle 0<=X<=77.5 mm, 0<=Y<=45 mm with a R22.5 mm circular lug end centered at (77.5,22.5) mm; the finished outline spans X=0 to 100 mm. Cut the D18 pin bore at (77.5,22.5) mm and two D6 root mounting holes at (15,12) and (15,33) mm, all through Z=0 to 8 mm. Export C:\Users\user\Desktop\stage1_geometry.step. 2. Import the STEP into Model-LugBearing. Define Steel with E=210000 MPa and nu=0.3, assign a homogeneous solid section, and use a coarse first-order C3D4/C3D8R mesh with no quadratic elements and no more than 1000 nodes. Create ROOT_HOLES from both D6 cylindrical faces, PIN_BORE from the D18 cylindrical face, and PIN_BORE_SURFACE from that face. Create Static, General step Step-Bearing. Apply BC-RootHoles with U1=U2=U3=0. Create a reference point at (77.5,22.5,4) mm, connect it to PIN_BORE_SURFACE with distributing coupling Coupling-PinBore, and apply Load-PinBearing as CF1=+2000 N at the reference point. Submit Job-LugBearing and wait for completion. 3. Required Desktop deliverables: stage1_geometry.step, Job-LugBearing.cae, and Job-LugBearing.odb. Do not create extra STEP, DXF, CAE, or ODB deliverables.
v-multi-solidworks-abaqus-task-05-windows | 软件的二级热电源流:SolidWorks -> Abaqus/CAE. 对于下面的步骤,使用桌面上的SOLIDWORKS 2025和Abaqus CAE快捷方式用于本工作流程的两个阶段. 开始从一个空白的SolidWorks部分,使用Abaqus中的一致mm-W-C单位系统. 转让要求:在 STEP文本中保存 EW_SW_ABQ_05和 SOLIDWORKS_TO_ABAQUS,并保留 EW_SW _ABQ_05, IMPORTED_FROM_stage1_geometry.step 在一个原住民的阿巴库斯姓名或职位描述中. 1. 在SolidWorks中,创建一个连接的热水处理器. 基位占据0<=X<=80mm,0<=Y<=60mm,0 <=Z<=5mm. 加入八条2.0mm厚的平行,每个跨 X=17.5到62.5mm和Z=5至23mm. 它们的Y中心坐标为7.5000,13.9286,20.3571,26.7857,33.2143,39.6429,46.0714,52.5万毫米. 进口 C:\Users\user\Desktop\stage1_geometry.step. 2. 进口STE到模型热. 定义具有导电性 k=0.17 W/(mm*C的,相当于 170 W/ (((m*K),并将其分配给整个固体. 创建稳定状态的热传递步骤. 使用第一级DC3D4或DC3D8元素,没有平方元素,并不能超过1000个节点. 在Z=0中创建 HEAT_PAD从完整的底面,并在所有暴露的脸上创建 FIN_SURFACES,除了底面. 应将HeatFlux-Base为0.020W/mm^2应用到HEAT_PAD中. 应在FIN_SURFACES上使用BC-Convection,具有薄膜系数为0.000020 W/(mm^2*C),相当于20 W/ (((m^2*K) 和水槽温度为25 C. 要求NT和HFL输出. 提交工作热,等待完成. 3. 需要的桌面交付: stage1_geometry.step, Job-HeatsinkThermal.cae 及 Job-HeatsinkThermal.odb. 勿创建额外的 STEP, DXF, CAE或 ODB 交付物. | Two-software thermal CAE flow: SolidWorks -> Abaqus/CAE. For the steps below, use the SOLIDWORKS 2025 and Abaqus CAE shortcuts on the desktop for the two stages of this workflow. Start from a blank SolidWorks part and use a consistent mm-W-C unit system in Abaqus. Handoff requirement: preserve EW_SW_ABQ_05 and SOLIDWORKS_TO_ABAQUS in the STEP text, and preserve EW_SW_ABQ_05 and IMPORTED_FROM_stage1_geometry.step in a native Abaqus name or job description. 1. In SolidWorks, create one connected heatsink solid. The base occupies 0<=X<=80 mm, 0<=Y<=60 mm, 0<=Z<=5 mm. Add eight 2.0 mm thick parallel fins, each spanning X=17.5 to 62.5 mm and Z=5 to 23 mm. Their Y center coordinates are 7.5000, 13.9286, 20.3571, 26.7857, 33.2143, 39.6429, 46.0714, and 52.5000 mm. Export C:\Users\user\Desktop\stage1_geometry.step. 2. Import the STEP into Model-HeatsinkThermal. Define Aluminum with conductivity k=0.17 W/(mm*C), equivalent to 170 W/(m*K), and assign it to the whole solid. Create steady-state heat-transfer step Step-Thermal. Use first-order DC3D4 or DC3D8 elements, no quadratic elements, and no more than 1000 nodes. Create HEAT_PAD from the complete bottom face at Z=0 and FIN_SURFACES from every exposed face except that bottom face. Apply HeatFlux-Base as 0.020 W/mm^2 into HEAT_PAD. Apply BC-Convection on FIN_SURFACES with film coefficient 0.000020 W/(mm^2*C), equivalent to 20 W/(m^2*K), and sink temperature 25 C. Request NT and HFL output. Submit Job-HeatsinkThermal and wait for completion. 3. Required Desktop deliverables: stage1_geometry.step, Job-HeatsinkThermal.cae, and Job-HeatsinkThermal.odb. Do not create extra STEP, DXF, CAE, or ODB deliverables.
v-multi-solidworks-abaqus-task-06-windows | 通过这些链接工具执行CAE任务:SolidWorks -> Abaqus/CAE. 在本图片中,使用桌面上的SOLIDWORKS 2025和Abaqus CAE快捷方式来完成这两个工作流程的阶段. 开始从一个空白的SolidWorks部分,使用N-mm-MPa单位. 转让要求:在 STEP 文本中保存 EW_SW_ABQ_06 和 SOLIDWORKS_TO_ABAQUS,并保留 EW_SW _ABQ_ 06 和 IMPORTED_FROM_stage1_geometry.step 在一个原住民的阿巴库斯姓名或职位描述中. 1. 在SolidWorks中,创建一个连接的分支. 基位占据0<=X<=90mm,0<=Y<=40mm,0 <=Z<=8mm. 两条直立位分别占32<=X<=58mm,5<=Y<=13mm和27<=Y <=35mm,8<=Z<=46mm. 切除两个D6基孔正常到Z (X,Y)=(15,20) 和 (75,20) mm. 切断一个D16针向Y正常穿过两条轴 X=45mm,Z=34mm的. 进口 C:\Users\user\Desktop\stage1_geometry.step. 2. 输入 STEP到模型-ClevisPinLoad中. 定义E=210000 MPa和nu=0.3的钢,分配一个均的固体部分,并与第一级C3D4/C3D8R元素,没有平方元素,在不超过1000个节点. 创建BASE_HOLES从D6圆柱形面,PIN_BORE来自D16圆柱形拉格面,和PIN_ BORE_SURFACE来自这些两个面. 创建静态,一般步骤步. 应用BC-BaseHoles U1=U2=U3=0. 创建一个 (45,20,34) mm 的参考点,将其连接到PIN_BORE_SURFACE与分布式合器-PinBore,并在该点应用Load-Pin1500N为CF3=-1500 N. 提交工作-克莱维斯注册,等待完成. 3. 需要的桌面交付: stage1_geometry.step, Job-ClevisPinLoad.cae 及 Job-ClevisPinLoad.odb. 勿创建额外的 STEP, DXF, CAE或 ODB 交付物. | Run the CAE task through these linked tools: SolidWorks -> Abaqus/CAE. In this image, use the SOLIDWORKS 2025 and Abaqus CAE shortcuts on the desktop for the two stages of this workflow. Start from a blank SolidWorks part and use N-mm-MPa units. Handoff requirement: preserve EW_SW_ABQ_06 and SOLIDWORKS_TO_ABAQUS in the STEP text, and preserve EW_SW_ABQ_06 and IMPORTED_FROM_stage1_geometry.step in a native Abaqus name or job description. 1. In SolidWorks, create one connected clevis bracket. The base occupies 0<=X<=90 mm, 0<=Y<=40 mm, 0<=Z<=8 mm. The two upright lugs occupy 32<=X<=58 mm, respectively 5<=Y<=13 mm and 27<=Y<=35 mm, and 8<=Z<=46 mm. Cut two D6 base holes normal to Z at (X,Y)=(15,20) and (75,20) mm. Cut a D16 pin bore normal to Y through both lugs with axis X=45 mm, Z=34 mm. Export C:\Users\user\Desktop\stage1_geometry.step. 2. Import the STEP into Model-ClevisPinLoad. Define Steel with E=210000 MPa and nu=0.3, assign a homogeneous solid section, and mesh with first-order C3D4/C3D8R elements, no quadratic elements, at no more than 1000 nodes. Create BASE_HOLES from both D6 cylindrical faces, PIN_BORE from both D16 cylindrical lug faces, and PIN_BORE_SURFACE from those two faces. Create Static, General step Step-PinLoad. Apply BC-BaseHoles with U1=U2=U3=0. Create a reference point at (45,20,34) mm, connect it to PIN_BORE_SURFACE with distributing coupling Coupling-PinBore, and apply Load-Pin1500N as CF3=-1500 N at that point. Submit Job-ClevisPinLoad and wait for completion. 3. Required Desktop deliverables: stage1_geometry.step, Job-ClevisPinLoad.cae, and Job-ClevisPinLoad.odb. Do not create extra STEP, DXF, CAE, or ODB deliverables.
v-multi-solidworks-abaqus-task-07-windows | 对于这种CAE流程需要两种应用:SolidWorks -> Abaqus/CAE. 对于此工作流程,使用桌面上的SOLIDWORKS 2025和Abaqus CAE快捷方式用于本工作流程的两个阶段. 开始从一个空白的SolidWorks部分,使用N-mm-MPa单位. 转让要求:在 STEP文本中保存 EW_SW_ABQ_07和 SOLIDWORKS_TO_ABAQUS,并保留 EW_SW _ABQ_07, IMPORTED_FROM_stage1_geometry.step 在一个原住民的阿巴库斯姓名或职位描述中. 1. 在SolidWorks中,建立一个连接的6mm厚的囊端链. 在XY中,连接直角20<=X<=140mm,0<=Y<=40mm与R20 mm的终端圆周以 (20,20) 和 (140,20) mm为中心,从而提供总体160×40mm轮. 在同一中心切断D14眼孔. 通过圆的槽切割一个中心60×12mm:它的R6端在 (56,20) 和 (104,20) mm 中中心,其直边从X=56到104mm在Y=14和26mm. 进口 C:\Users\user\Desktop\stage1_geometry.step. 2. 进口 STEP到模型-SlottedLinkTension. 定义E=210000MPa和nu=0.3的钢,分配一个均的固体部分,并使用第一级C3D4/C3D8R元素,没有四方形元素和不超过1000个节点. 通过各个圆柱孔面创建左_EYE和右_EYE,从四个插槽墙面创建SLOT_EDGE,以及从右眼面创建RIGHT_EYE_SURFACE. 创建静态,一般步骤-步压. 应用BC-LeftEye,使用U1=U2=U3=0. 创建一个140,20,3mm的参考点,将其连接到RIGHT_EYE_SURFACE与分布式合器Coupling-RightEye,并应用负载-右压力为CF1=+1200 N. 提交工作位链接,等待完成. 3. 需要的桌面交付: stage1_geometry.step, Job-SlottedLinkTension.cae 及 Job-SlottedLinkTension.odb. 勿创建额外的 STEP, DXF, CAE或 ODB 交付物. | Two applications are required for this CAE flow: SolidWorks -> Abaqus/CAE. For this workflow, use the SOLIDWORKS 2025 and Abaqus CAE shortcuts on the desktop for the two stages of this workflow. Start from a blank SolidWorks part and use N-mm-MPa units. Handoff requirement: preserve EW_SW_ABQ_07 and SOLIDWORKS_TO_ABAQUS in the STEP text, and preserve EW_SW_ABQ_07 and IMPORTED_FROM_stage1_geometry.step in a native Abaqus name or job description. 1. In SolidWorks, create one connected 6 mm thick capsule-ended link. In XY, union the rectangle 20<=X<=140 mm, 0<=Y<=40 mm with R20 mm end circles centered at (20,20) and (140,20) mm, giving an overall 160 by 40 mm outline. Cut D14 eye holes at those same centers. Cut a centered 60 by 12 mm through obround slot: its R6 ends are centered at (56,20) and (104,20) mm and its straight sides run from X=56 to 104 mm at Y=14 and 26 mm. Export C:\Users\user\Desktop\stage1_geometry.step. 2. Import the STEP into Model-SlottedLinkTension. Define Steel with E=210000 MPa and nu=0.3, assign a homogeneous solid section, and use first-order C3D4/C3D8R elements with no quadratic elements and no more than 1000 nodes. Create LEFT_EYE and RIGHT_EYE from the respective cylindrical hole faces, SLOT_EDGE from all four slot-wall faces, and RIGHT_EYE_SURFACE from the right eye face. Create Static, General step Step-Tension. Apply BC-LeftEye with U1=U2=U3=0. Create a reference point at (140,20,3) mm, connect it to RIGHT_EYE_SURFACE with distributing coupling Coupling-RightEye, and apply Load-RightTension as CF1=+1200 N. Submit Job-SlottedLinkTension and wait for completion. 3. Required Desktop deliverables: stage1_geometry.step, Job-SlottedLinkTension.cae, and Job-SlottedLinkTension.odb. Do not create extra STEP, DXF, CAE, or ODB deliverables.
v-multi-solidworks-abaqus-task-08-windows | 软件的二级热电源流:SolidWorks -> Abaqus/CAE. 在任务开始时,在桌面上使用SOLIDWORKS 2025和Abaqus CAE快捷方式进行本工作流程的两个阶段. 开始从一个空白的SolidWorks部分,使用Abaqus中的一致mm-W-C单位系统. 转让要求:在 STEP 文本中保存 EW_SW_ABQ_08 和 SOLIDWORKS_TO_ABAQUS,并保留 EW_SW _ABQ_08. IMPORTED_FROM_stage1_geometry.step 在一个原住民的阿巴库斯姓名或职位描述中. 1. 在SolidWorks中,创建一个连接的U-道固体. 基位占有0<=X<=100mm,0<=Y<=50mm,0 <=Z<=5mm. 两厚5mm的侧墙分别占用0<=X<=100mm,0<=Y<=5mm和45<=Y <=50mm,从Z=5升至Z=25mm. 进口 C:\Users\user\Desktop\stage1_geometry.step. 2. 进口STE到模型-UChannelThermal中. 定义为 k=0.17 W/(mm*C,相当于 170 W/ (((m*K),将其分配给整个固体,并创建稳定状态的热传输步骤 Step-Thermal. 网子,有第一级DC3D4/DC3D8元素,没有四方形元素,不超过1000个节点. 在Z=0处从完整的底面创建HEAT_PAD,在除底部以外的每一个暴露的面上创建CONVECTION_SURFACES. 应将HeatFlux-Base为0.020W/mm^2应用到HEAT_PAD中. 应在 CONVECTION_SURFACES 上使用BC-Convection,具有薄膜系数为0.000020 W/ mm^2*C) 和水槽温度为25 C. 要求NT和HFL输出. 提交工作道热量,等待完成. 3. 需要的桌面交付: stage1_geometry.step, Job-UChannelThermal.cae 及 Job-UChannelThermal.odb. 勿创建额外的 STEP, DXF, CAE或 ODB 交付物. | Two-software thermal CAE flow: SolidWorks -> Abaqus/CAE. At the start of the task, use the SOLIDWORKS 2025 and Abaqus CAE shortcuts on the desktop for the two stages of this workflow. Start from a blank SolidWorks part and use a consistent mm-W-C unit system in Abaqus. Handoff requirement: preserve EW_SW_ABQ_08 and SOLIDWORKS_TO_ABAQUS in the STEP text, and preserve EW_SW_ABQ_08 and IMPORTED_FROM_stage1_geometry.step in a native Abaqus name or job description. 1. In SolidWorks, create one connected U-channel solid. The base occupies 0<=X<=100 mm, 0<=Y<=50 mm, 0<=Z<=5 mm. The two 5 mm thick side walls occupy 0<=X<=100 mm, respectively 0<=Y<=5 mm and 45<=Y<=50 mm, and rise from Z=5 to Z=25 mm. Export C:\Users\user\Desktop\stage1_geometry.step. 2. Import the STEP into Model-UChannelThermal. Define Aluminum with k=0.17 W/(mm*C), equivalent to 170 W/(m*K), assign it to the whole solid, and create steady-state heat-transfer step Step-Thermal. Mesh with first-order DC3D4/DC3D8 elements, no quadratic elements, at no more than 1000 nodes. Create HEAT_PAD from the complete bottom face at Z=0 and CONVECTION_SURFACES from every exposed face except the bottom. Apply HeatFlux-Base as 0.020 W/mm^2 into HEAT_PAD. Apply BC-Convection on CONVECTION_SURFACES with film coefficient 0.000020 W/(mm^2*C) and sink temperature 25 C. Request NT and HFL output. Submit Job-UChannelThermal and wait for completion. 3. Required Desktop deliverables: stage1_geometry.step, Job-UChannelThermal.cae, and Job-UChannelThermal.odb. Do not create extra STEP, DXF, CAE, or ODB deliverables.
v-multi-solidworks-abaqus-task-09-windows | 通过两个软件阶段进行CAE工作:SolidWorks -> Abaqus/CAE. 在本工作流程的两个阶段,使用桌面上的SOLIDWORKS 2025和 Abaqus CAE快捷方式. 开始从一个空白的SolidWorks部分,使用N-mm-MPa单位. 转让要求:在 STEP 文本中保存 EW_SW_ABQ_09 和 SOLIDWORKS_TO_ABAQUS,并保留 EW_SW _ABQ_09. IMPORTED_FROM_stage1_geometry.step 在一个原住民的阿巴库斯姓名或职位描述中. 1. 在SolidWorks中,创建一个连接的硬板固体. 基位占据0<=X<=160mm,0<=Y<=70mm,0 <=Z<=2mm. 加入两个沿线直角肋,跨出X全长度:肋1占据22<=Y<=26mm和肋2占用44<=Y <=48mm; 两者都占用2<=Z<=5mm. 进口 C:\Users\user\Desktop\stage1_geometry.step. 2. 进口一个细胞的STEP固体到Model-StiffenedPanelBuckle中,并将其作为3D固体理想化; 没有相关的子. 定义E=210000 MPa和nu=0.3的钢,并分配一个均的固体部分. 使用粗的第一级C3D4/C3D8R网,没有四方形元素和不超过1000个节点. 创建FIXED_EDGE从完全合并的X=0端面,包括底部和两端肋. 从相应的完整合并 X=160 端面创建 LOAD_EDGE 和 LOAD_Edge_SURFACE. 创建线性 perturbation 扣步骤 Step-Buckle要求正确的 5 個自行值. 应用BC-FixedEdge,U1=U2=U3=0. 创建一个160,35,2.5mm的参考点,将其连接到LOAD_EDGE_SURFACE与分布式合器Coupling-LoadEdge,并将 Load-Compression400N作为唯一的参考负载CF1=-400 N. 提交工作位的PanelBuckle,等待完成. 3. 需要的桌面交付: stage1_geometry.step, Job-StiffenedPanelBuckle.cae 及 Job-StiffenedPanelBuckle.odb. 勿创建额外的 STEP, DXF, CAE或 ODB 交付物. | The CAE work moves through two software stages: SolidWorks -> Abaqus/CAE. Use the SOLIDWORKS 2025 and Abaqus CAE shortcuts on the desktop for the two stages of this workflow. Start from a blank SolidWorks part and use N-mm-MPa units. Handoff requirement: preserve EW_SW_ABQ_09 and SOLIDWORKS_TO_ABAQUS in the STEP text, and preserve EW_SW_ABQ_09 and IMPORTED_FROM_stage1_geometry.step in a native Abaqus name or job description. 1. In SolidWorks, create one connected stiffened panel solid. The base occupies 0<=X<=160 mm, 0<=Y<=70 mm, 0<=Z<=2 mm. Add two longitudinal rectangular ribs spanning the full X length: rib 1 occupies 22<=Y<=26 mm and rib 2 occupies 44<=Y<=48 mm; both occupy 2<=Z<=5 mm. Export C:\Users\user\Desktop\stage1_geometry.step. 2. Import the exact one-cell STEP solid into Model-StiffenedPanelBuckle and keep it as a 3D solid idealization; do not replace it with an unrelated shell. Define Steel with E=210000 MPa and nu=0.3 and assign a homogeneous solid section. Use a coarse first-order C3D4/C3D8R mesh with no quadratic elements and no more than 1000 nodes. Create FIXED_EDGE from the complete merged X=0 end face, including the base and both rib ends. Create LOAD_EDGE and LOAD_EDGE_SURFACE from the corresponding complete merged X=160 end face. Create linear perturbation buckle step Step-Buckle requesting exactly 5 eigenvalues. Apply BC-FixedEdge with U1=U2=U3=0. Create a reference point at (160,35,2.5) mm, connect it to LOAD_EDGE_SURFACE with distributing coupling Coupling-LoadEdge, and apply Load-Compression400N as the unique reference load CF1=-400 N. Submit Job-StiffenedPanelBuckle and wait for completion. 3. Required Desktop deliverables: stage1_geometry.step, Job-StiffenedPanelBuckle.cae, and Job-StiffenedPanelBuckle.odb. Do not create extra STEP, DXF, CAE, or ODB deliverables.
v-multi-solidworks-abaqus-task-10-windows | 完成两个依赖的CAE阶段:SolidWorks -> Abaqus/CAE. 对于此任务,在桌面上使用SOLIDWORKS 2025和Abaqus CAE快捷方式来完成本工作流程的两个阶段. 开始从一个空白的SolidWorks部分,使用N-mm-MPa单位. 转让要求:在 STEP文本中保存 EW_SW_ABQ_10和 SOLIDWORKS_TO_ABAQUS,并保留 EW_SW _ABQ_10, IMPORTED_FROM_stage1_geometry.step 在一个原住民的阿巴库斯姓名或职位描述中. 1. 在SolidWorks中,创建一个连接的片占用0<=X<=100mm,0<=Y<=60mm,0 <=Z<=12mm. 切断一个中心 D36 管道平常在 Z (50,30) mm. 切断两 D8 通过螺栓孔在 (15,30) 和 (85,30) mm. 通过移除40×4mm直角 30<=X<=70 mm,56<=Y<=60 mm的厚度,形成指定浅边平面. 进口 C:\Users\user\Desktop\stage1_geometry.step. 2. 输入 STEP到模型-管卡载. 定义E=210000 MPa和nu=0.3的钢,分配一个均的固体部分,并与第一级C3D4/C3D8R元素,没有平方元素,在不超过1000个节点. 创建来自 D8 的圆柱面的BOLT_HOLES,从 D36 的圆柱表面的 CLAMP_BORE 和从该面上的 CLAMp_BORE_SURFACE. 创建静态,一般步骤步卡. 应用BC-BoltHoles,U1=U2=U3=0. 创建一个 (50,30,6) mm 的参考点,将其连接到CLAMP_BORE_SURFACE与分布式合器Coupling-ClampBore,并将Load-Clamp1000N作为CF2=-1000 N. 提交工作管卡,等待完成. 3. 需要的桌面交付: stage1_geometry.step, Job-PipeClampLoad.cae 及 Job-PipeClampLoad.odb. 勿创建额外的 STEP, DXF, CAE或 ODB 交付物. | Complete these two dependent CAE stages: SolidWorks -> Abaqus/CAE. For this task, use the SOLIDWORKS 2025 and Abaqus CAE shortcuts on the desktop for the two stages of this workflow. Start from a blank SolidWorks part and use N-mm-MPa units. Handoff requirement: preserve EW_SW_ABQ_10 and SOLIDWORKS_TO_ABAQUS in the STEP text, and preserve EW_SW_ABQ_10 and IMPORTED_FROM_stage1_geometry.step in a native Abaqus name or job description. 1. In SolidWorks, create one connected clamp plate occupying 0<=X<=100 mm, 0<=Y<=60 mm, 0<=Z<=12 mm. Cut a centered D36 pipe bore normal to Z at (50,30) mm. Cut two D8 through bolt holes at (15,30) and (85,30) mm. Form the specified shallow edge flat by removing the 40 by 4 mm through-thickness rectangular notch 30<=X<=70 mm, 56<=Y<=60 mm. Export C:\Users\user\Desktop\stage1_geometry.step. 2. Import the STEP into Model-PipeClampLoad. Define Steel with E=210000 MPa and nu=0.3, assign a homogeneous solid section, and mesh with first-order C3D4/C3D8R elements, no quadratic elements, at no more than 1000 nodes. Create BOLT_HOLES from both D8 cylindrical faces, CLAMP_BORE from the D36 cylindrical face, and CLAMP_BORE_SURFACE from that face. Create Static, General step Step-ClampLoad. Apply BC-BoltHoles with U1=U2=U3=0. Create a reference point at (50,30,6) mm, connect it to CLAMP_BORE_SURFACE with distributing coupling Coupling-ClampBore, and apply Load-Clamp1000N as CF2=-1000 N. Submit Job-PipeClampLoad and wait for completion. 3. Required Desktop deliverables: stage1_geometry.step, Job-PipeClampLoad.cae, and Job-PipeClampLoad.odb. Do not create extra STEP, DXF, CAE, or ODB deliverables.
v-multi-autocad-solidworks-abaqus-task-01-windows | 通过这些链接工具执行CAE任务:AutoCAD -> SolidWorks -> Abaqus/CAE. 作为本工作流程的三个阶段,使用机桌上的AutoCAD 2024,SOLIDWORKS 2025和Abaqus CAE快捷方式. 没有提供 init文件; 开始从空格文件. 转让要求:使用设计代号 EW_ACAD_SW_ABQ_01. 在 AutoCAD 中,在 CHAIN 层上添加一个或多个可读标签,它们集体包含 EW_ACAD_SW_ABQ_01 和 AUTOCAD_TO_SOLIDWORKS stage1_profile.dxf. 在SolidWorks中,保持 EW_ACAD_SW_ABQ_01, FROM_stage1_profile.dxf 部分/定制属性或STEP出口元数据中编码的SOLIDWORKS_TO_ABAQUS,因此 stage2_geometry.step 包含它们. 在 Abaqus/CAE 中,创建至少一个模型,部分,实例,集合,表面,职位描述或其他原始名称,包含EW_ACAD_SW_ABQ_01和 IMPORTED_FROM_stage2_geometry.step 据悉,Abaqus已经消耗了SolidWorks STEP的手续. 1. 在AutoCAD中,使用绘图工具创建2D配置文件并保存为 C:\Users\user\Desktop\stage1_profile.dxf. 在外层上绘制120mm x80mm的矩形. 在HOLE层上绘制四个D8圆洞,中心为 (15,15), (105,15), (15,65) 和 (105,65). 在层切割上画一个中心40mm x12mm圆的插槽. 2. 在SolidWorks中,进口 stage1_profile.dxf 它们可以在 3D 中创建一个 挤出形到6mm厚,切割四个孔和中间插槽,将1mm的合加入两面宽外围边缘,并出口 C:\Users\user\Desktop\stage2_geometry.step. 3. 在阿巴库斯/CAE,进口 stage2_geometry.step 并且创造了有限元素模型. 使用模型名称Model-PlateStatic. 定义材料钢 E=210000 MPa 和 nu=0.3,使用钢制成固体部分,并将其分配到板上. 创建一个名为"步骤静态"的统计分析步骤. 创建名为FIXED_HOLES和LOAD_HOLEs的集合. 采用粗的第一级线性固体网格,用于板块孔和插槽,在必要时使用C3D8R或粗的C3D4; 没有使用方形元素或密集孔/槽精炼. 在FIXED_HOLES上创建一个名为BC-FixedHoles的边界条件,该条件将左侧两个洞中的三个转换自由度 U1,U2和U3都固定. 创建一个名为 Load-RightHoles 的负载,将总体约800 N 在拉力+X方向应用到LOAD_HOLES所识别的两个右孔,直接或通过连接的表面/参考点. 要求 U, S, RF 和 NFORC 的场输出; 如果使用集中力,也请要求CF. 提交名为 Job-PlateStatic 的工作,等待分析完成. 4. 需要在桌面上提供: C:\Users\user\Desktop\stage1_profile.dxf, C:\Users\user\Desktop\stage2_geometry.step, C:\Users\user\Desktop\Job-PlateStatic.cae 及 C:\Users\user\Desktop\Job-PlateStatic.odb. 勿创建额外的 STEP, DXF, CAE或 ODB 交付物. 首先使用AutoCAD创建DXF配置文件,然后使用SolidWorks导入DXF并出口STEP文件,然后用Abaqus/CAE导入STEP档案,构建有限元素模型,提交工作,保存CAE和ODB交付. 软件发射地点:SOLIDWORKS 2025: `C:\Users\Public\Desktop\SOLIDWORKS 2025.lnk`; 亚巴库斯/CAE: `C:\Users\user\Desktop\Abaqus CAE.lnk`; 专业技术: `C:\Users\Public\Desktop\AutoCAD 2024 - English.lnk`. | Run the CAE task through these linked tools: AutoCAD -> SolidWorks -> Abaqus/CAE. Use the AutoCAD 2024, SOLIDWORKS 2025, and Abaqus CAE shortcuts on the desktop as the three stages of this workflow. No init files are provided; start from blank files. Handoff requirement: use the design token EW_ACAD_SW_ABQ_01. In AutoCAD, add one or more readable labels that collectively contain EW_ACAD_SW_ABQ_01 and AUTOCAD_TO_SOLIDWORKS on a CHAIN layer in stage1_profile.dxf. In SolidWorks, keep EW_ACAD_SW_ABQ_01, FROM_stage1_profile.dxf, and SOLIDWORKS_TO_ABAQUS encoded in the part/custom properties or STEP export metadata so the text of stage2_geometry.step contains them. In Abaqus/CAE, create at least one model, part, instance, set, surface, job description, or other native name containing both EW_ACAD_SW_ABQ_01 and IMPORTED_FROM_stage2_geometry.step, so the final CAE file carries evidence that Abaqus consumed the SolidWorks STEP handoff. 1. In AutoCAD, use drawing tools to create the 2D profile and save it as C:\Users\user\Desktop\stage1_profile.dxf. Draw a 120 mm x 80 mm rectangle on layer OUTLINE. Draw four D8 circular holes on layer HOLE with centers at (15,15), (105,15), (15,65), and (105,65). Draw one centered 40 mm x 12 mm rounded slot on layer CUTOUT. 2. In SolidWorks, import stage1_profile.dxf and create the 3D part. Extrude the profile to 6 mm thickness, cut the four holes and center slot through the part, add 1 mm chamfers to the outer perimeter edges of both broad faces, and export C:\Users\user\Desktop\stage2_geometry.step. 3. In Abaqus/CAE, import stage2_geometry.step and create the finite-element model. Use the model name Model-PlateStatic. Define material Steel with E=210000 MPa and nu=0.3, create a solid section using Steel, and assign it to the plate. Create a Static General analysis step named Step-Static. Create sets named FIXED_HOLES and LOAD_HOLES. Use a coarse first-order linear solid mesh for the plate holes and slot, using C3D8R where practical or coarse C3D4 where needed; do not use quadratic elements or dense hole/slot refinement. Create a boundary condition named BC-FixedHoles on FIXED_HOLES that fixes all three translational degrees of freedom U1, U2, and U3 at the two left holes. Create a load named Load-RightHoles that applies a total of approximately 800 N in the tensile +X direction to the two right holes identified by LOAD_HOLES, either directly or through a coupled surface/reference point. Request field output for U, S, RF, and NFORC; if using concentrated forces, also request CF. Submit the job named Job-PlateStatic and wait for the analysis to complete. 4. Required deliverables on the Desktop: C:\Users\user\Desktop\stage1_profile.dxf, C:\Users\user\Desktop\stage2_geometry.step, C:\Users\user\Desktop\Job-PlateStatic.cae, and C:\Users\user\Desktop\Job-PlateStatic.odb. Do not create extra STEP, DXF, CAE, or ODB deliverables. First use AutoCAD to create the DXF profile, then use SolidWorks to import the DXF and export the STEP file, then use Abaqus/CAE to import that STEP file, build the finite-element model, submit the job, and save the CAE and ODB deliverables. Software launch locations: SOLIDWORKS 2025: `C:\Users\Public\Desktop\SOLIDWORKS 2025.lnk`; Abaqus/CAE: `C:\Users\user\Desktop\Abaqus CAE.lnk`; AutoCAD 2024 (English): `C:\Users\Public\Desktop\AutoCAD 2024 - English.lnk`.
v-multi-autocad-solidworks-abaqus-task-02-windows | 对于此 CAE流程需要三个应用程序:AutoCAD -> SolidWorks -> Abaqus/CAE. 对于此任务,使用机桌上的AutoCAD 2024,SOLIDWORKS 2025和Abaqus CAE快捷方式作为本工作流程的三个阶段. 没有提供 init文件; 开始从空格文件. 交付要求:使用设计代号EW_ACAD_SW_ABQ_02. 在 AutoCAD 中,在 CHAIN 层上添加包含 EW_ACAD_SW_ABQ_02 和 AUTOCAD_TO_SOLIDWORKS 的可读标签 stage1_profile.dxf. 在SolidWorks中,保持 EW_ACAD_SW_ABQ_02, FROM_stage1_profile.dxf 部分/定制属性或STEP出口元数据中编码的SOLIDWORKS_TO_ABAQUS,因此 stage2_geometry.step 包含它们. 在 Abaqus/CAE 中,创建至少一个模型,部分,实例,集合,表面,职位描述或其他原始名称,包含EW_ACAD_SW_ABQ_02和 IMPORTED_FROM_stage2_geometry.step 据悉,Abaqus已经消耗了SolidWorks STEP的手续. 1. 在AutoCAD中,使用绘图工具创建2D配置文件并保存为 C:\Users\user\Desktop\stage1_profile.dxf. 在外层上画一个直径D120的外部圆. 在层切割上绘制一个中心的D50圆,作为后面盲隙的边界. 在D6螺栓圈上画8个 D6螺栓孔,均地分隔在90mm螺栓圈. 2. 在SolidWorks中,进口 stage1_profile.dxf 并且形成一个厚度为10毫米的膜盖固体. 切除8个D6螺栓孔, 使用中心 D50 圆形,从上面形成2mm深度的盲圈断层; D50休息不能通过. 进口 C:\Users\user\Desktop\stage2_geometry.step. 3. 在阿巴库斯/CAE,进口 stage2_geometry.step 并且创造了有限元素模型. 使用模型名称Model-DxfFlangePressure. 定义材料钢 E=210000 MPa 和 nu=0.3,使用钢制成固体部分,并将其分配到膜盖面. 创建一个称为步压的静态总体分析步骤. 创建一个叫做BOLT_HOLES的集合和一个叫做PRESSURE_FACE的表面. 使用粗的第一级线性固体网,可以捕捉螺栓孔和压力面积,而不会进行密集螺栓孔精炼; 需要使用C3D8R,实用或粗的C3D4,不要使用四方形元素. 创建一个叫BC-BoltHoles的边界条件,它将所有三个转换自由度 U1,U2和U3都固定在BOLT_HOLES上. 在PRESSURE_FACE上创建一个压力负载,称为压力-1MPa,大约为1.0 MPa的正大小. 要求在步压中输出U,S,RF,NFORC和CF场. 勿创建其他活跃边界条件,负载,限制或接,相互作用,预定义的场地,连接器或组件元素或其他分析操作. 提交名为 Job-DxfFlangePressure 的工作,等待分析完成. 4. 需要在桌面上提供: C:\Users\user\Desktop\stage1_profile.dxf, C:\Users\user\Desktop\stage2_geometry.step, C:\Users\user\Desktop\Job-DxfFlangePressure.cae 及 C:\Users\user\Desktop\Job-DxfFlangePressure.odb. 勿创建额外的 STEP, DXF, CAE或 ODB 交付物. 首先使用AutoCAD创建DXF配置文件,然后使用SolidWorks导入DXF并出口STEP文件,然后用Abaqus/CAE导入STEP档案,构建有限元素模型,提交工作,保存CAE和ODB交付. 软件发射地点:SOLIDWORKS 2025: `C:\Users\Public\Desktop\SOLIDWORKS 2025.lnk`; 亚巴库斯/CAE: `C:\Users\user\Desktop\Abaqus CAE.lnk`; 专业技术: `C:\Users\Public\Desktop\AutoCAD 2024 - English.lnk`. | Three applications are required for this CAE flow: AutoCAD -> SolidWorks -> Abaqus/CAE. For this task, use the AutoCAD 2024, SOLIDWORKS 2025, and Abaqus CAE shortcuts on the desktop as the three stages of this workflow. No init files are provided; start from blank files. Handoff requirement: use the design token EW_ACAD_SW_ABQ_02. In AutoCAD, add a readable label containing EW_ACAD_SW_ABQ_02 and AUTOCAD_TO_SOLIDWORKS on a CHAIN layer in stage1_profile.dxf. In SolidWorks, keep EW_ACAD_SW_ABQ_02, FROM_stage1_profile.dxf, and SOLIDWORKS_TO_ABAQUS encoded in the part/custom properties or STEP export metadata so the text of stage2_geometry.step contains them. In Abaqus/CAE, create at least one model, part, instance, set, surface, job description, or other native name containing both EW_ACAD_SW_ABQ_02 and IMPORTED_FROM_stage2_geometry.step, so the final CAE file carries evidence that Abaqus consumed the SolidWorks STEP handoff. 1. In AutoCAD, use drawing tools to create the 2D profile and save it as C:\Users\user\Desktop\stage1_profile.dxf. Draw an outer circle with diameter D120 on layer OUTLINE. Draw a centered D50 circle on layer CUTOUT as the boundary of the later blind recess. Draw eight D6 bolt holes on layer HOLE, evenly spaced on a 90 mm bolt circle. 2. In SolidWorks, import stage1_profile.dxf and create a 10 mm thick flange-cover solid. Cut only the eight D6 bolt holes through the full thickness. Use the centered D50 circle to create a 2 mm deep blind circular recess from the top face; the D50 recess must not pass through the flange. Export C:\Users\user\Desktop\stage2_geometry.step. 3. In Abaqus/CAE, import stage2_geometry.step and create the finite-element model. Use the model name Model-DxfFlangePressure. Define material Steel with E=210000 MPa and nu=0.3, create a solid section using Steel, and assign it to the flange cover. Create a Static General analysis step named Step-Pressure. Create a set named BOLT_HOLES and a surface named PRESSURE_FACE. Use a coarse first-order linear solid mesh that captures the bolt holes and recessed pressure face without dense bolt-hole refinement; use C3D8R where practical or coarse C3D4 where needed, and do not use quadratic elements. Create a boundary condition named BC-BoltHoles that fixes all three translational degrees of freedom U1, U2, and U3 on BOLT_HOLES. Create a pressure load named Pressure-1MPa with positive magnitude approximately 1.0 MPa on PRESSURE_FACE. Request U, S, RF, NFORC and CF field output in Step-Pressure. Do not create any other active boundary conditions, loads, constraints or couplings, interactions, predefined fields, connector or assembly elements, or other analysis actions. Submit the job named Job-DxfFlangePressure and wait for the analysis to complete. 4. Required deliverables on the Desktop: C:\Users\user\Desktop\stage1_profile.dxf, C:\Users\user\Desktop\stage2_geometry.step, C:\Users\user\Desktop\Job-DxfFlangePressure.cae, and C:\Users\user\Desktop\Job-DxfFlangePressure.odb. Do not create extra STEP, DXF, CAE, or ODB deliverables. First use AutoCAD to create the DXF profile, then use SolidWorks to import the DXF and export the STEP file, then use Abaqus/CAE to import that STEP file, build the finite-element model, submit the job, and save the CAE and ODB deliverables. Software launch locations: SOLIDWORKS 2025: `C:\Users\Public\Desktop\SOLIDWORKS 2025.lnk`; Abaqus/CAE: `C:\Users\user\Desktop\Abaqus CAE.lnk`; AutoCAD 2024 (English): `C:\Users\Public\Desktop\AutoCAD 2024 - English.lnk`.
v-multi-autocad-solidworks-abaqus-task-03-windows | 按照这个三个工具的CAE工作流程进行排序:AutoCAD -> SolidWorks -> Abaqus/CAE. 在这个机器上,使用AutoCAD 2024,SOLIDWORKS 2025和Abaqus CAE快捷方式作为工作流的三个阶段. 没有提供 init文件; 开始从空格文件. 交付要求:使用设计代号 EW_ACAD_SW_ABQ_03. 在AutoCAD中,在CHAIN层上添加包含EW_ACAD_SW_ABQ_03和AUTOCAD_TO_SOLIDWORKS的可读标签 stage1_profile.dxf. 在SolidWorks中,保持 EW_ACAD_SW_ABQ_03, FROM_stage1_profile.dxf 部分/定制属性或STEP出口元数据中编码的SOLIDWORKS_TO_ABAQUS,因此 stage2_geometry.step 包含它们. 在 Abaqus/CAE 中,至少创建一个模型,部分,实例,集合,表面,职位描述或其他原始名称,包含EW_ACAD_SW_ABQ_03和 IMPORTED_FROM_stage2_geometry.step 据悉,Abaqus已经消耗了SolidWorks STEP的手续. 1. 在AutoCAD中,在外层上绘制一个80 x 60mm的关闭基底轮. 在HOLE层上绘制四个D5安装孔,以中心 (10,10), (70,10), (10,50) 和 (70,50) mm. 在 FIN_REF 上,从Y=8到Y=52mm的10个平行参考中心线在X=13,19, 25, 31, 37, 43, 49, 55, 61和 67 mm上绘制. 保存 C:\Users\user\Desktop\stage1_profile.dxf. 2. 在SolidWorks中,进口 stage1_profile.dxf 在毫米中. 创建一个固体:挤出5毫米的底部,切断四个安装孔,并添加十根指以FIN_REF线为中心. 每只翼的厚度为2mm在X,长度为44mm在Y,并且从基顶上升16mm,总高度为21mm. 进口 C:\Users\user\Desktop\stage2_geometry.step. 3. 在阿巴库斯/CAE,进口 stage2_geometry.step. 使用模型-热板 和材料具有0.17W/mm*C的导电力,相当于170W/mm *K. 指定一个固体部分,创建稳定的热传递步骤 Step-Thermal,设置 HEAT_PAD 在底部,并表面 FIN_SURFACES 所有暴露面除了HEAT_PAP. 使用第一级DC3D4或DC3D8热传输元素,并保持学习版网格不超过1000个节点. 应对 HEAT_PAD 进行HeatFlux-Base = 0.02 W/mm^2. 创建在 FIN_SURFACES 上的 FilmCondition BC-Convection,具有片系数为2.0e-5W/(mm^2*C) 和水槽温度为25C. 提交工作热板,等待完成. 4. 需要在桌面上提供: C:\Users\user\Desktop\stage1_profile.dxf, C:\Users\user\Desktop\stage2_geometry.step, C:\Users\user\Desktop\Job-HeatPlateThermal.cae 及 C:\Users\user\Desktop\Job-HeatPlateThermal.odb. 勿创建额外的 STEP, DXF, CAE或 ODB 交付物. 首先使用AutoCAD创建DXF配置文件,然后使用SolidWorks导入DXF并出口STEP文件,然后用Abaqus/CAE导入STEP档案,构建有限元素模型,提交工作,保存CAE和ODB交付. 软件发射地点:SOLIDWORKS 2025: `C:\Users\Public\Desktop\SOLIDWORKS 2025.lnk`; 亚巴库斯/CAE: `C:\Users\user\Desktop\Abaqus CAE.lnk`; 专业技术: `C:\Users\Public\Desktop\AutoCAD 2024 - English.lnk`. | Follow this ordered three-tool CAE workflow: AutoCAD -> SolidWorks -> Abaqus/CAE. On this machine, use the AutoCAD 2024, SOLIDWORKS 2025, and Abaqus CAE shortcuts on the desktop as the three stages of this workflow. No init files are provided; start from blank files. Handoff requirement: use the design token EW_ACAD_SW_ABQ_03. In AutoCAD, add a readable label containing EW_ACAD_SW_ABQ_03 and AUTOCAD_TO_SOLIDWORKS on a CHAIN layer in stage1_profile.dxf. In SolidWorks, keep EW_ACAD_SW_ABQ_03, FROM_stage1_profile.dxf, and SOLIDWORKS_TO_ABAQUS encoded in the part/custom properties or STEP export metadata so the text of stage2_geometry.step contains them. In Abaqus/CAE, create at least one model, part, instance, set, surface, job description, or other native name containing both EW_ACAD_SW_ABQ_03 and IMPORTED_FROM_stage2_geometry.step, so the final CAE file carries evidence that Abaqus consumed the SolidWorks STEP handoff. 1. In AutoCAD, draw an 80 x 60 mm closed base outline on layer OUTLINE. Draw four D5 mounting holes on layer HOLE at centers (10,10), (70,10), (10,50), and (70,50) mm. On FIN_REF, draw ten parallel reference centerlines from Y=8 to Y=52 mm at X=13, 19, 25, 31, 37, 43, 49, 55, 61, and 67 mm. Save C:\Users\user\Desktop\stage1_profile.dxf. 2. In SolidWorks, import stage1_profile.dxf in millimeters. Create one solid: extrude the base 5 mm, cut the four mounting holes through, and add ten fins centered on the FIN_REF lines. Each fin is 2 mm thick in X, 44 mm long in Y, and rises 16 mm above the base top, giving an overall height of 21 mm. Export C:\Users\user\Desktop\stage2_geometry.step. 3. In Abaqus/CAE, import stage2_geometry.step. Use model Model-HeatPlateThermal and material Aluminum with conductivity 0.17 W/(mm*C), equivalent to 170 W/(m*K). Assign a solid section, create steady heat-transfer step Step-Thermal, set HEAT_PAD on the base bottom, and surface FIN_SURFACES on all exposed faces except HEAT_PAD. Use first-order DC3D4 or DC3D8 heat-transfer elements and keep the Learning Edition mesh at no more than 1000 nodes. Apply HeatFlux-Base = 0.02 W/mm^2 to HEAT_PAD. Create FilmCondition BC-Convection on FIN_SURFACES with film coefficient 2.0e-5 W/(mm^2*C) and sink temperature 25 C. Submit Job-HeatPlateThermal and wait for completion. 4. Required deliverables on the Desktop: C:\Users\user\Desktop\stage1_profile.dxf, C:\Users\user\Desktop\stage2_geometry.step, C:\Users\user\Desktop\Job-HeatPlateThermal.cae, and C:\Users\user\Desktop\Job-HeatPlateThermal.odb. Do not create extra STEP, DXF, CAE, or ODB deliverables. First use AutoCAD to create the DXF profile, then use SolidWorks to import the DXF and export the STEP file, then use Abaqus/CAE to import that STEP file, build the finite-element model, submit the job, and save the CAE and ODB deliverables. Software launch locations: SOLIDWORKS 2025: `C:\Users\Public\Desktop\SOLIDWORKS 2025.lnk`; Abaqus/CAE: `C:\Users\user\Desktop\Abaqus CAE.lnk`; AutoCAD 2024 (English): `C:\Users\Public\Desktop\AutoCAD 2024 - English.lnk`.
v-multi-autocad-solidworks-abaqus-task-04-windows | 通过三个软件阶段进行CAE工作:AutoCAD -> SolidWorks -> Abaqus/CAE. 在开始工作之前,请将AutoCAD 2024,SOLIDWORKS 2025和 Abaqus CAE短路在桌面上作为这项工作流程的三个阶段. 没有提供 init文件; 开始从空格文件. 交付要求:使用设计代号 EW_ACAD_SW_ABQ_04. 在 AutoCAD 中,在 CHAIN 层上添加包含 EW_ACAD_SW_ABQ_04 和 AUTOCAD_TO_SOLIDWORKS 的可读标签 stage1_profile.dxf. 在SolidWorks中,保持 EW_ACAD_SW_ABQ_04, FROM_stage1_profile.dxf 部分/定制属性或STEP出口元数据中编码的SOLIDWORKS_TO_ABAQUS,因此 stage2_geometry.step 包含它们. 在 Abaqus/CAE 中,创建至少一个模型,部分,实例,集合,表面,职位描述或其他原始名称,包含 EW_ACAD_SW_ABQ_04 和 IMPORTED_FROM_stage2_geometry.step 据悉,Abaqus已经消耗了SolidWorks STEP的手续. 1. 在AutoCAD中,通过这些点在毫米中绘制一个闭式狗骨轮: (0,0), (25.0), (35.8), (105.8), (115.0), (140.0), (140,40), (115.40), (105.32), (35.32) 和 (0.40). 这定义了25毫米的抓住长度,10毫米的线性肩膀,40毫米的握住宽度和24毫米的测量宽度. 在HOLE上画一个以 (70,20) 为中心的D10洞,并在GRIP上绘制两个抓地终端标记. 保存 stage1_profile.dxf. 2. 在SolidWorks中,在毫米内进口DXF,将肩/抓住券创建成一个3mm厚的固体,切割D10中心孔,然后出口 stage2_geometry.step. 3. 在 Abaqus/CAE 中,将 STEP 导入模型-狗骨压力中. 定义E=210000MPa和nu=0.3的钢,分配一个固体部分,并创建静态通用步骤-压力. 创建集 Left_GRIP,RIGHT_GRIP和HOLE_EDGE. 通过BC-LeftGrip来修复LEFT_GRIP. 配对RIGHT_GRIP与接-RightGrip,并使用独特的拉动作用加载-Right Grip1000N与CF1=+1000 N. 使用第一级C3D4或C3D8R元素,不超过1000个节点,提交Job-DogboneTension,等待完成. 4. 需要在桌面上提供: C:\Users\user\Desktop\stage1_profile.dxf, C:\Users\user\Desktop\stage2_geometry.step, C:\Users\user\Desktop\Job-DogboneTension.cae 及 C:\Users\user\Desktop\Job-DogboneTension.odb. 勿创建额外的 STEP, DXF, CAE或 ODB 交付物. 首先使用AutoCAD创建DXF配置文件,然后使用SolidWorks导入DXF并出口STEP文件,然后用Abaqus/CAE导入STEP档案,构建有限元素模型,提交工作,保存CAE和ODB交付. 软件发射地点:SOLIDWORKS 2025: `C:\Users\Public\Desktop\SOLIDWORKS 2025.lnk`; 亚巴库斯/CAE: `C:\Users\user\Desktop\Abaqus CAE.lnk`; 专业技术: `C:\Users\Public\Desktop\AutoCAD 2024 - English.lnk`. | The CAE work moves through three software stages: AutoCAD -> SolidWorks -> Abaqus/CAE. Before starting the work, use the AutoCAD 2024, SOLIDWORKS 2025, and Abaqus CAE shortcuts on the desktop as the three stages of this workflow. No init files are provided; start from blank files. Handoff requirement: use the design token EW_ACAD_SW_ABQ_04. In AutoCAD, add a readable label containing EW_ACAD_SW_ABQ_04 and AUTOCAD_TO_SOLIDWORKS on a CHAIN layer in stage1_profile.dxf. In SolidWorks, keep EW_ACAD_SW_ABQ_04, FROM_stage1_profile.dxf, and SOLIDWORKS_TO_ABAQUS encoded in the part/custom properties or STEP export metadata so the text of stage2_geometry.step contains them. In Abaqus/CAE, create at least one model, part, instance, set, surface, job description, or other native name containing both EW_ACAD_SW_ABQ_04 and IMPORTED_FROM_stage2_geometry.step, so the final CAE file carries evidence that Abaqus consumed the SolidWorks STEP handoff. 1. In AutoCAD, draw one closed dogbone outline on OUTLINE through these vertices in millimeters: (0,0), (25,0), (35,8), (105,8), (115,0), (140,0), (140,40), (115,40), (105,32), (35,32), (25,40), and (0,40). This defines 25 mm grip lengths, 10 mm linear shoulders, 40 mm grip width, and 24 mm gauge width. Draw one D10 hole centered at (70,20) on HOLE and the two grip-end markers on GRIP. Save stage1_profile.dxf. 2. In SolidWorks, import the DXF in millimeters, create the shoulder/grip coupon as one 3 mm thick solid, cut the D10 center hole through, and export stage2_geometry.step. 3. In Abaqus/CAE, import the STEP into Model-DogboneTension. Define Steel with E=210000 MPa and nu=0.3, assign a solid section, and create Static General step Step-Tension. Create sets LEFT_GRIP, RIGHT_GRIP, and HOLE_EDGE. Fix LEFT_GRIP with BC-LeftGrip. Couple RIGHT_GRIP with Coupling-RightGrip and apply the unique tensile action Load-RightGrip1000N with CF1=+1000 N. Use first-order C3D4 or C3D8R elements, no more than 1000 nodes, submit Job-DogboneTension, and wait for completion. 4. Required deliverables on the Desktop: C:\Users\user\Desktop\stage1_profile.dxf, C:\Users\user\Desktop\stage2_geometry.step, C:\Users\user\Desktop\Job-DogboneTension.cae, and C:\Users\user\Desktop\Job-DogboneTension.odb. Do not create extra STEP, DXF, CAE, or ODB deliverables. First use AutoCAD to create the DXF profile, then use SolidWorks to import the DXF and export the STEP file, then use Abaqus/CAE to import that STEP file, build the finite-element model, submit the job, and save the CAE and ODB deliverables. Software launch locations: SOLIDWORKS 2025: `C:\Users\Public\Desktop\SOLIDWORKS 2025.lnk`; Abaqus/CAE: `C:\Users\user\Desktop\Abaqus CAE.lnk`; AutoCAD 2024 (English): `C:\Users\Public\Desktop\AutoCAD 2024 - English.lnk`.
v-multi-autocad-solidworks-abaqus-task-05-windows | 完成以下三个依赖的CAE阶段:AutoCAD -> SolidWorks -> Abaqus/CAE. 对于下面的步骤,使用机桌上的AutoCAD 2024,SOLIDWORKS 2025和Abaqus CAE快捷方式作为本工作流程的三个阶段. 没有提供 init文件; 开始从空格文件. 转让要求:使用设计代号EW_ACAD_SW_ABQ_05. 在AutoCAD中,在CHAIN层上添加包含EW_ACAD_SW_ABQ_05和AUTOCAD_TO_SOLIDWORKS的可读标签 stage1_profile.dxf. 在SolidWorks中,保持 EW_ACAD_SW_ABQ_05, FROM_stage1_profile.dxf 部分/定制属性或STEP出口元数据中编码的SOLIDWORKS_TO_ABAQUS,因此 stage2_geometry.step 包含它们. 在 Abaqus/CAE 中,创建至少一个模型,部分,实例,集合,表面,职位描述或其他原始名称,包含EW_ACAD_SW_ABQ_05和 IMPORTED_FROM_stage2_geometry.step 据悉,Abaqus已经消耗了SolidWorks STEP的手续. 1. 在AutoCAD中,在OUTLINE上绘制一个闭式180 x 70mm的底线轮. 在引用时,从X=10到X=170mm的两条沿线肋骨中心线在Y=23和Y=47 mm上绘制. 在 LOAD 上,在 X=0 和 X=180 mm 的边缘标记中绘制完整的边缘标志. 保存 stage1_profile.dxf. 2. 在SolidWorks中,将DXF导入毫米,并创建一个固体的理想化:180 x 70 x 2mm板加上两条长度直角肋骨,每个宽4 mm和高3 mm在板块以上,以Y=23和Y=47 mm为中心. 总的高度为5mm. 进口 stage2_geometry.step. 3. 在 Abaqus/CAE 中,将3D固体导入Model-RibPlateBuckle中. 定义和分配E=210000 MPa和nu=0.3的钢. 使用进口的3D固体理想化,第一级C3D4或C3D8R元素,并不超过1000个节点. 创建FIXED_EDGE和LOAD_EDGE,用BC-FixedEdge来修复FIXED _EDGE,并创建线性步骤 Step-Buckle要求正确的5个自值. 配合LOAD_EDGE与接负载边,并使用Load-Compression400N和CF1=-400 N. 提交工作位,等待完成. 4. 需要在桌面上提供: C:\Users\user\Desktop\stage1_profile.dxf, C:\Users\user\Desktop\stage2_geometry.step, C:\Users\user\Desktop\Job-RibPlateBuckle.cae 及 C:\Users\user\Desktop\Job-RibPlateBuckle.odb. 勿创建额外的 STEP, DXF, CAE或 ODB 交付物. 首先使用AutoCAD创建DXF配置文件,然后使用SolidWorks导入DXF并出口STEP文件,然后用Abaqus/CAE导入STEP档案,构建有限元素模型,提交工作,保存CAE和ODB交付. 软件发射地点:SOLIDWORKS 2025: `C:\Users\Public\Desktop\SOLIDWORKS 2025.lnk`; 亚巴库斯/CAE: `C:\Users\user\Desktop\Abaqus CAE.lnk`; 专业技术: `C:\Users\Public\Desktop\AutoCAD 2024 - English.lnk`. | Complete these three dependent CAE stages: AutoCAD -> SolidWorks -> Abaqus/CAE. For the steps below, use the AutoCAD 2024, SOLIDWORKS 2025, and Abaqus CAE shortcuts on the desktop as the three stages of this workflow. No init files are provided; start from blank files. Handoff requirement: use the design token EW_ACAD_SW_ABQ_05. In AutoCAD, add a readable label containing EW_ACAD_SW_ABQ_05 and AUTOCAD_TO_SOLIDWORKS on a CHAIN layer in stage1_profile.dxf. In SolidWorks, keep EW_ACAD_SW_ABQ_05, FROM_stage1_profile.dxf, and SOLIDWORKS_TO_ABAQUS encoded in the part/custom properties or STEP export metadata so the text of stage2_geometry.step contains them. In Abaqus/CAE, create at least one model, part, instance, set, surface, job description, or other native name containing both EW_ACAD_SW_ABQ_05 and IMPORTED_FROM_stage2_geometry.step, so the final CAE file carries evidence that Abaqus consumed the SolidWorks STEP handoff. 1. In AutoCAD, draw a closed 180 x 70 mm base outline on OUTLINE. On REFERENCE draw two longitudinal rib centerlines from X=10 to X=170 mm at Y=23 and Y=47 mm. On LOAD draw full edge markers at X=0 and X=180 mm. Save stage1_profile.dxf. 2. In SolidWorks, import the DXF in millimeters and create one solid idealization: a 180 x 70 x 2 mm plate plus two full-length longitudinal rectangular ribs, each 4 mm wide and 3 mm high above the plate, centered at Y=23 and Y=47 mm. The overall height is 5 mm. Export stage2_geometry.step. 3. In Abaqus/CAE, import the 3D solid into Model-RibPlateBuckle. Define and assign Steel with E=210000 MPa and nu=0.3. Use the imported 3D solid idealization, first-order C3D4 or C3D8R elements, and no more than 1000 nodes. Create FIXED_EDGE and LOAD_EDGE, fix FIXED_EDGE with BC-FixedEdge, and create linear buckle step Step-Buckle requesting exactly 5 eigenvalues. Couple LOAD_EDGE with Coupling-LoadEdge and apply Load-Compression400N with CF1=-400 N. Submit Job-RibPlateBuckle and wait for completion. 4. Required deliverables on the Desktop: C:\Users\user\Desktop\stage1_profile.dxf, C:\Users\user\Desktop\stage2_geometry.step, C:\Users\user\Desktop\Job-RibPlateBuckle.cae, and C:\Users\user\Desktop\Job-RibPlateBuckle.odb. Do not create extra STEP, DXF, CAE, or ODB deliverables. First use AutoCAD to create the DXF profile, then use SolidWorks to import the DXF and export the STEP file, then use Abaqus/CAE to import that STEP file, build the finite-element model, submit the job, and save the CAE and ODB deliverables. Software launch locations: SOLIDWORKS 2025: `C:\Users\Public\Desktop\SOLIDWORKS 2025.lnk`; Abaqus/CAE: `C:\Users\user\Desktop\Abaqus CAE.lnk`; AutoCAD 2024 (English): `C:\Users\Public\Desktop\AutoCAD 2024 - English.lnk`.
v-multi-autocad-solidworks-abaqus-task-06-windows | 该模型通过以下三个应用程序:AutoCAD -> SolidWorks -> Abaqus/CAE. 在此图像中,使用AutoCAD 2024,SOLIDWORKS 2025和Abaqus CAE快捷方式作为工作流的三个阶段. 没有提供 init文件; 开始从空格文件. 转让要求:使用设计代号 EW_ACAD_SW_ABQ_06. 在AutoCAD中,在CHAIN层上添加包含EW_ACAD_SW_ABQ_06和AUTOCAD_TO_SOLIDWORKS的可读标签 stage1_profile.dxf. 在SolidWorks中,保持 EW_ACAD_SW_ABQ_06, FROM_stage1_profile.dxf 部分/定制属性或STEP出口元数据中编码的SOLIDWORKS_TO_ABAQUS,因此 stage2_geometry.step 包含它们. 在 Abaqus/CAE 中,创建至少一个模型,部分,实例,集合,表面,职位描述或其他原始名称,包含EW_ACAD_SW_ABQ_06和 IMPORTED_FROM_stage2_geometry.step 据悉,Abaqus已经消耗了SolidWorks STEP的手续. 1. 这项任务使用平面的L形装备板,而不是曲的支架. 在AutoCAD中,绘制一个闭包的外线通过 (0,0), (100,0), (100.35), (60,35), (60.60) 和 (0,60) 毫米. 在HOLE上绘制四个D6洞,距离为 (15,15), (45,15), (15,45) 和 (45,45) 毫米. 在 LOAD 上,垂直的载荷边缘从 (60,40) 到 (60,55) mm. 保存 stage1_profile.dxf. 2. 在SolidWorks中,进口DXF以毫米,挤出L轮到8mm,切割四个D6孔,保持一个固体,然后出口 stage2_geometry.step. 3. 在 Abaqus/CAE 中,将 STEP 导入Model-DxfLBracketLoad. 定义和分配 E=210000 MPa 和 nu=0.3 的钢,创建静态通用步骤-加载,并使用第一级 C3D4 或 C3D8R 元素,不超过1000个节点. 从四个孔中创建FIXED_HOLES和从标记 X=60mm边缘创建LOAD_EDGE. 应用BC-FixedHoles到FIXED_HOLES. 配合LOAD_EDGE与接-LoadEdge,并使用Load-Edge900N与CF2=-900 N. 提交 Job-DxfLBracketLoad,等待完成. 4. 需要在桌面上提供: C:\Users\user\Desktop\stage1_profile.dxf, C:\Users\user\Desktop\stage2_geometry.step, C:\Users\user\Desktop\Job-DxfLBracketLoad.cae 及 C:\Users\user\Desktop\Job-DxfLBracketLoad.odb. 勿创建额外的 STEP, DXF, CAE或 ODB 交付物. 首先使用AutoCAD创建DXF配置文件,然后使用SolidWorks导入DXF并出口STEP文件,然后用Abaqus/CAE导入STEP档案,构建有限元素模型,提交工作,保存CAE和ODB交付. 软件发射地点:SOLIDWORKS 2025: `C:\Users\Public\Desktop\SOLIDWORKS 2025.lnk`; 亚巴库斯/CAE: `C:\Users\user\Desktop\Abaqus CAE.lnk`; 专业技术: `C:\Users\Public\Desktop\AutoCAD 2024 - English.lnk`. | The model passes through the following three applications: AutoCAD -> SolidWorks -> Abaqus/CAE. In this image, use the AutoCAD 2024, SOLIDWORKS 2025, and Abaqus CAE shortcuts on the desktop as the three stages of this workflow. No init files are provided; start from blank files. Handoff requirement: use the design token EW_ACAD_SW_ABQ_06. In AutoCAD, add a readable label containing EW_ACAD_SW_ABQ_06 and AUTOCAD_TO_SOLIDWORKS on a CHAIN layer in stage1_profile.dxf. In SolidWorks, keep EW_ACAD_SW_ABQ_06, FROM_stage1_profile.dxf, and SOLIDWORKS_TO_ABAQUS encoded in the part/custom properties or STEP export metadata so the text of stage2_geometry.step contains them. In Abaqus/CAE, create at least one model, part, instance, set, surface, job description, or other native name containing both EW_ACAD_SW_ABQ_06 and IMPORTED_FROM_stage2_geometry.step, so the final CAE file carries evidence that Abaqus consumed the SolidWorks STEP handoff. 1. This task uses a flat planar L-shaped mounting plate, not a bent bracket. In AutoCAD, draw one closed OUTLINE through (0,0), (100,0), (100,35), (60,35), (60,60), and (0,60) mm. Draw four D6 holes on HOLE at (15,15), (45,15), (15,45), and (45,45) mm. On LOAD mark the vertical loading edge from (60,40) to (60,55) mm. Save stage1_profile.dxf. 2. In SolidWorks, import the DXF in millimeters, extrude the L outline to 8 mm, cut all four D6 holes through, keep one solid, and export stage2_geometry.step. 3. In Abaqus/CAE, import the STEP into Model-DxfLBracketLoad. Define and assign Steel with E=210000 MPa and nu=0.3, create Static General step Step-Load, and use first-order C3D4 or C3D8R elements with no more than 1000 nodes. Create FIXED_HOLES from all four bores and LOAD_EDGE from the marked X=60 mm edge. Apply BC-FixedHoles to FIXED_HOLES. Couple LOAD_EDGE with Coupling-LoadEdge and apply Load-Edge900N with CF2=-900 N. Submit Job-DxfLBracketLoad and wait for completion. 4. Required deliverables on the Desktop: C:\Users\user\Desktop\stage1_profile.dxf, C:\Users\user\Desktop\stage2_geometry.step, C:\Users\user\Desktop\Job-DxfLBracketLoad.cae, and C:\Users\user\Desktop\Job-DxfLBracketLoad.odb. Do not create extra STEP, DXF, CAE, or ODB deliverables. First use AutoCAD to create the DXF profile, then use SolidWorks to import the DXF and export the STEP file, then use Abaqus/CAE to import that STEP file, build the finite-element model, submit the job, and save the CAE and ODB deliverables. Software launch locations: SOLIDWORKS 2025: `C:\Users\Public\Desktop\SOLIDWORKS 2025.lnk`; Abaqus/CAE: `C:\Users\user\Desktop\Abaqus CAE.lnk`; AutoCAD 2024 (English): `C:\Users\Public\Desktop\AutoCAD 2024 - English.lnk`.
v-multi-autocad-solidworks-abaqus-task-07-windows | 这项CAE任务通过三个应用程序:AutoCAD -> SolidWorks -> Abaqus/CAE. 对于此工作流程,使用机桌上的AutoCAD 2024,SOLIDWORKS 2025和Abaqus CAE快捷方式作为该工作流程的三个阶段. 没有提供 init文件; 开始从空格文件. 转让要求:使用设计代号EW_ACAD_SW_ABQ_07. 在 AutoCAD 中,在 CHAIN 层上添加包含 EW_ACAD_SW_ABQ_07 和 AUTOCAD_TO_SOLIDWORKS 的可读标签 stage1_profile.dxf. 在SolidWorks中,保持 EW_ACAD_SW_ABQ_07, FROM_stage1_profile.dxf 部分/定制属性或STEP出口元数据中编码的SOLIDWORKS_TO_ABAQUS,因此 stage2_geometry.step 包含它们. 在 Abaqus/CAE 中,创建至少一个模型,部分,实例,集合,表面,职位描述或其他原始名称,包含 EW_ACAD_SW_ABQ_07 和 IMPORTED_FROM_stage2_geometry.step 据悉,Abaqus已经消耗了SolidWorks STEP的手续. 1. 在AutoCAD中,在 OUTLINE上绘制一个闭式90 x 70 mm的轮,并在 (10,10), (80,10), (10,60) mm的HOLE上绘制四个D5洞. 在FIN_REF上,从Y=12到Y=58mm的8条线在X=17, 25, 33, 41, 49, 57, 65和 73mm时绘制. 保存 stage1_profile.dxf. 2. 在SolidWorks中,以毫米进口DXF. 创建一个固体,90 x 70 x 5mm的底部,四个孔,八只围于FIN_REF. 每只翼厚2毫米,长46毫米,高于底部顶部19毫米,总高度24毫米. 进口 stage2_geometry.step. 3. 在 Abaqus/CAE 中,将 STEP 导入模型-DxfFinnedSinkThermal. 定义导电性0.17W/mm*C),分配一个固体部分,并创建稳定的热传输步骤 Step-Thermal. 设置 HEAT_PAD 在底部,并设置 CONVECTION_SURFACES 在所有其他暴露面孔. 使用第一级DC3D4或DC3D8元素,并使用不超过1000个节点. 应用热流动基 = 0.02 W/mm^2和膜条件BC-转移 h=2.0e-5 W/(mm^2*C) 和水槽温度 25 C. 提交工作位,等待完成. 4. 需要在桌面上提供: C:\Users\user\Desktop\stage1_profile.dxf, C:\Users\user\Desktop\stage2_geometry.step, C:\Users\user\Desktop\Job-DxfFinnedSinkThermal.cae 及 C:\Users\user\Desktop\Job-DxfFinnedSinkThermal.odb. 勿创建额外的 STEP, DXF, CAE或 ODB 交付物. 首先使用AutoCAD创建DXF配置文件,然后使用SolidWorks导入DXF并出口STEP文件,然后用Abaqus/CAE导入STEP档案,构建有限元素模型,提交工作,保存CAE和ODB交付. 软件发射地点:SOLIDWORKS 2025: `C:\Users\Public\Desktop\SOLIDWORKS 2025.lnk`; 亚巴库斯/CAE: `C:\Users\user\Desktop\Abaqus CAE.lnk`; 专业技术: `C:\Users\Public\Desktop\AutoCAD 2024 - English.lnk`. | This CAE task passes through three applications: AutoCAD -> SolidWorks -> Abaqus/CAE. For this workflow, use the AutoCAD 2024, SOLIDWORKS 2025, and Abaqus CAE shortcuts on the desktop as the three stages of this workflow. No init files are provided; start from blank files. Handoff requirement: use the design token EW_ACAD_SW_ABQ_07. In AutoCAD, add a readable label containing EW_ACAD_SW_ABQ_07 and AUTOCAD_TO_SOLIDWORKS on a CHAIN layer in stage1_profile.dxf. In SolidWorks, keep EW_ACAD_SW_ABQ_07, FROM_stage1_profile.dxf, and SOLIDWORKS_TO_ABAQUS encoded in the part/custom properties or STEP export metadata so the text of stage2_geometry.step contains them. In Abaqus/CAE, create at least one model, part, instance, set, surface, job description, or other native name containing both EW_ACAD_SW_ABQ_07 and IMPORTED_FROM_stage2_geometry.step, so the final CAE file carries evidence that Abaqus consumed the SolidWorks STEP handoff. 1. In AutoCAD, draw a closed 90 x 70 mm outline on OUTLINE and four D5 holes on HOLE at (10,10), (80,10), (10,60), and (80,60) mm. On FIN_REF draw eight lines from Y=12 to Y=58 mm at X=17, 25, 33, 41, 49, 57, 65, and 73 mm. Save stage1_profile.dxf. 2. In SolidWorks, import the DXF in millimeters. Create one solid with a 90 x 70 x 5 mm base, four through holes, and eight fins centered on FIN_REF. Each fin is 2 mm thick, 46 mm long, and 19 mm high above the base top, for 24 mm overall height. Export stage2_geometry.step. 3. In Abaqus/CAE, import the STEP into Model-DxfFinnedSinkThermal. Define Aluminum conductivity 0.17 W/(mm*C), assign a solid section, and create steady heat-transfer step Step-Thermal. Set HEAT_PAD on the base bottom and CONVECTION_SURFACES on all other exposed faces. Use first-order DC3D4 or DC3D8 elements and no more than 1000 nodes. Apply HeatFlux-Base = 0.02 W/mm^2, and FilmCondition BC-Convection with h=2.0e-5 W/(mm^2*C) and sink temperature 25 C. Submit Job-DxfFinnedSinkThermal and wait for completion. 4. Required deliverables on the Desktop: C:\Users\user\Desktop\stage1_profile.dxf, C:\Users\user\Desktop\stage2_geometry.step, C:\Users\user\Desktop\Job-DxfFinnedSinkThermal.cae, and C:\Users\user\Desktop\Job-DxfFinnedSinkThermal.odb. Do not create extra STEP, DXF, CAE, or ODB deliverables. First use AutoCAD to create the DXF profile, then use SolidWorks to import the DXF and export the STEP file, then use Abaqus/CAE to import that STEP file, build the finite-element model, submit the job, and save the CAE and ODB deliverables. Software launch locations: SOLIDWORKS 2025: `C:\Users\Public\Desktop\SOLIDWORKS 2025.lnk`; Abaqus/CAE: `C:\Users\user\Desktop\Abaqus CAE.lnk`; AutoCAD 2024 (English): `C:\Users\Public\Desktop\AutoCAD 2024 - English.lnk`.
v-multi-autocad-solidworks-abaqus-task-08-windows | 完成CAE工作以三个顺序阶段:AutoCAD -> SolidWorks -> Abaqus/CAE. 在任务开始时,使用机桌上的AutoCAD 2024,SOLIDWORKS 2025和Abaqus CAE快捷方式作为工作流程的三个阶段. 没有提供 init文件; 开始从空格文件. 转让要求:使用设计代号EW_ACAD_SW_ABQ_08. 在 AutoCAD 中,在 CHAIN 层上添加包含 EW_ACAD_SW_ABQ_08 和 AUTOCAD_TO_SOLIDWORKS 的可读标签 stage1_profile.dxf. 在SolidWorks中,保持 EW_ACAD_SW_ABQ_08, FROM_stage1_profile.dxf 部分/定制属性或STEP出口元数据中编码的SOLIDWORKS_TO_ABAQUS,因此 stage2_geometry.step 包含它们. 在 Abaqus/CAE 中,创建至少一个模型,部分,实例,集合,表面,职位描述或其他原始名称,包含EW_ACAD_SW_ABQ_08和 IMPORTED_FROM_stage2_geometry.step 据悉,Abaqus已经消耗了SolidWorks STEP的手续. 1. 在AutoCAD中,在OUTLINE上绘制一个闭着的160 x 35mm带. 在HOLE上绘制D12孔,以 (15.17.5) 和 (145.17.5) mm为中心. 在SLOT上使用5mm端半径,弧度中心为 (57.5,17.5) 和 (102.5,17.5) mm的中心绘制一个55 x 10mm圆形插槽. 保存 stage1_profile.dxf. 2. 在SolidWorks中,将DXF进口成毫米,挤出带到4mm,切除了D12洞和整个圆圈槽,保持一个固体,然后出口 stage2_geometry.step. 3. 在 Abaqus/CAE 中,将 STEP 导入Model-DxfSlottedStrapTension. 定义和分配E=210000 MPa和nu=0.3的钢. 创建静态通用步骤-步压,设置 LEFT_END,RIGHT_END和SLOT_EDGE,并建立一级C3D4或C3D8R网格,其中不超过1000个节点. 修复左端与BC-LeftEnd. 配对RIGHT_END与接-右端,并使用唯一的动作Load-RightEnd1000N与CF1=+1000 N. 提交工作位,等待完成. 4. 需要在桌面上提供: C:\Users\user\Desktop\stage1_profile.dxf, C:\Users\user\Desktop\stage2_geometry.step, C:\Users\user\Desktop\Job-DxfSlottedStrapTension.cae 及 C:\Users\user\Desktop\Job-DxfSlottedStrapTension.odb. 勿创建额外的 STEP, DXF, CAE或 ODB 交付物. 首先使用AutoCAD创建DXF配置文件,然后使用SolidWorks导入DXF并出口STEP文件,然后用Abaqus/CAE导入STEP档案,构建有限元素模型,提交工作,保存CAE和ODB交付. 软件发射地点:SOLIDWORKS 2025: `C:\Users\Public\Desktop\SOLIDWORKS 2025.lnk`; 亚巴库斯/CAE: `C:\Users\user\Desktop\Abaqus CAE.lnk`; 专业技术: `C:\Users\Public\Desktop\AutoCAD 2024 - English.lnk`. | Complete the CAE work in three ordered stages: AutoCAD -> SolidWorks -> Abaqus/CAE. At the start of the task, use the AutoCAD 2024, SOLIDWORKS 2025, and Abaqus CAE shortcuts on the desktop as the three stages of this workflow. No init files are provided; start from blank files. Handoff requirement: use the design token EW_ACAD_SW_ABQ_08. In AutoCAD, add a readable label containing EW_ACAD_SW_ABQ_08 and AUTOCAD_TO_SOLIDWORKS on a CHAIN layer in stage1_profile.dxf. In SolidWorks, keep EW_ACAD_SW_ABQ_08, FROM_stage1_profile.dxf, and SOLIDWORKS_TO_ABAQUS encoded in the part/custom properties or STEP export metadata so the text of stage2_geometry.step contains them. In Abaqus/CAE, create at least one model, part, instance, set, surface, job description, or other native name containing both EW_ACAD_SW_ABQ_08 and IMPORTED_FROM_stage2_geometry.step, so the final CAE file carries evidence that Abaqus consumed the SolidWorks STEP handoff. 1. In AutoCAD, draw a closed 160 x 35 mm strap on OUTLINE. Draw D12 holes on HOLE centered at (15,17.5) and (145,17.5) mm. Draw a centered 55 x 10 mm obround slot on SLOT using 5 mm end radii with arc centers at (57.5,17.5) and (102.5,17.5) mm. Save stage1_profile.dxf. 2. In SolidWorks, import the DXF in millimeters, extrude the strap to 4 mm, cut both D12 holes and the complete obround slot through, keep one solid, and export stage2_geometry.step. 3. In Abaqus/CAE, import the STEP into Model-DxfSlottedStrapTension. Define and assign Steel with E=210000 MPa and nu=0.3. Create Static General step Step-Tension, sets LEFT_END, RIGHT_END, and SLOT_EDGE, and a first-order C3D4 or C3D8R mesh with no more than 1000 nodes. Fix LEFT_END with BC-LeftEnd. Couple RIGHT_END with Coupling-RightEnd and apply the unique action Load-RightEnd1000N with CF1=+1000 N. Submit Job-DxfSlottedStrapTension and wait for completion. 4. Required deliverables on the Desktop: C:\Users\user\Desktop\stage1_profile.dxf, C:\Users\user\Desktop\stage2_geometry.step, C:\Users\user\Desktop\Job-DxfSlottedStrapTension.cae, and C:\Users\user\Desktop\Job-DxfSlottedStrapTension.odb. Do not create extra STEP, DXF, CAE, or ODB deliverables. First use AutoCAD to create the DXF profile, then use SolidWorks to import the DXF and export the STEP file, then use Abaqus/CAE to import that STEP file, build the finite-element model, submit the job, and save the CAE and ODB deliverables. Software launch locations: SOLIDWORKS 2025: `C:\Users\Public\Desktop\SOLIDWORKS 2025.lnk`; Abaqus/CAE: `C:\Users\user\Desktop\Abaqus CAE.lnk`; AutoCAD 2024 (English): `C:\Users\Public\Desktop\AutoCAD 2024 - English.lnk`.
v-multi-autocad-solidworks-abaqus-task-09-windows | 需要的CAE交付范围包括三个应用程序:AutoCAD -> SolidWorks -> Abaqus/CAE. 作为本工作流程的三个阶段,使用机桌上的AutoCAD 2024,SOLIDWORKS 2025和Abaqus CAE快捷方式. 没有提供 init文件; 开始从空格文件. 转让要求:使用设计代号EW_ACAD_SW_ABQ_09. 在 AutoCAD 中,在 CHAIN 层上添加包含 EW_ACAD_SW_ABQ_09 和 AUTOCAD_TO_SOLIDWORKS 的可读标签 stage1_profile.dxf. 在SolidWorks中,保持 EW_ACAD_SW_ABQ_09, FROM_stage1_profile.dxf 部分/定制属性或STEP出口元数据中编码的SOLIDWORKS_TO_ABAQUS,因此 stage2_geometry.step 包含它们. 在 Abaqus/CAE 中,创建至少一个模型,部分,实例,集合,表面,职位描述或其他原始名称,包含 EW_ACAD_SW_ABQ_09 和 IMPORTED_FROM_stage2_geometry.step 据悉,Abaqus已经消耗了SolidWorks STEP的手续. 1. 在AutoCAD中,在外线上绘制一个140 x 70mm圆形矩形,并设置R10角. 在HOLE上绘制六个D6洞,距离为 (15,15), (70,10), (125,15), (15,55), (70,60) 和 (125,55) mm. 在CUTOUT上画一个中心的50 x 16mm圆形开口,端半径8 mm和弧度中心 (53,35) 和 (87,35) mm. 在压力上,从 (25.17) 到 (115.53) mm的90 x 36 mm矩形画. 保存 stage1_profile.dxf. 2. 在SolidWorks中,将DXF进口成毫米,把圆形盖面挤出到10mm,切除所有六个孔和向前的开口,并从上方休息压力矩形2mm,使其加载面在Z=8mm. 保持一个固体,然后出口 stage2_geometry.step. 3. 在 Abaqus/CAE 中,输入 STEP 到 Model-DxfManifoldPressure. 定义和分配E=210000 MPa和nu=0.3的钢. 创建静态通用步骤步压,设置从所有六个孔的BOLT_HOLES,并在缩的Z=8mm面上表面压力_面. 使用第一级C3D4或C3D8R元素,并使用不超过1000个节点. 限制BOLT_HOLES与BC-BoltHoles,并将压力-0p8MPa = 0.8 MPa应用于PRESSURE_FACE. 提交 Job-DxfManifoldPressure,等待完成. 4. 需要在桌面上提供: C:\Users\user\Desktop\stage1_profile.dxf, C:\Users\user\Desktop\stage2_geometry.step, C:\Users\user\Desktop\Job-DxfManifoldPressure.cae 及 C:\Users\user\Desktop\Job-DxfManifoldPressure.odb. 勿创建额外的 STEP, DXF, CAE或 ODB 交付物. 首先使用AutoCAD创建DXF配置文件,然后使用SolidWorks导入DXF并出口STEP文件,然后用Abaqus/CAE导入STEP档案,构建有限元素模型,提交工作,保存CAE和ODB交付. 软件发射地点:SOLIDWORKS 2025: `C:\Users\Public\Desktop\SOLIDWORKS 2025.lnk`; 亚巴库斯/CAE: `C:\Users\user\Desktop\Abaqus CAE.lnk`; 专业技术: `C:\Users\Public\Desktop\AutoCAD 2024 - English.lnk`. | The required CAE handoff spans three applications: AutoCAD -> SolidWorks -> Abaqus/CAE. Use the AutoCAD 2024, SOLIDWORKS 2025, and Abaqus CAE shortcuts on the desktop as the three stages of this workflow. No init files are provided; start from blank files. Handoff requirement: use the design token EW_ACAD_SW_ABQ_09. In AutoCAD, add a readable label containing EW_ACAD_SW_ABQ_09 and AUTOCAD_TO_SOLIDWORKS on a CHAIN layer in stage1_profile.dxf. In SolidWorks, keep EW_ACAD_SW_ABQ_09, FROM_stage1_profile.dxf, and SOLIDWORKS_TO_ABAQUS encoded in the part/custom properties or STEP export metadata so the text of stage2_geometry.step contains them. In Abaqus/CAE, create at least one model, part, instance, set, surface, job description, or other native name containing both EW_ACAD_SW_ABQ_09 and IMPORTED_FROM_stage2_geometry.step, so the final CAE file carries evidence that Abaqus consumed the SolidWorks STEP handoff. 1. In AutoCAD, draw a 140 x 70 mm rounded rectangle on OUTLINE with R10 corners. Draw six D6 holes on HOLE at (15,15), (70,10), (125,15), (15,55), (70,60), and (125,55) mm. On CUTOUT draw a centered 50 x 16 mm obround opening with 8 mm end radii and arc centers (53,35) and (87,35) mm. On PRESSURE draw the 90 x 36 mm rectangle from (25,17) to (115,53) mm. Save stage1_profile.dxf. 2. In SolidWorks, import the DXF in millimeters, extrude the rounded cover to 10 mm, cut all six holes and the obround opening through, and recess the PRESSURE rectangle 2 mm from the top so its loaded face is at Z=8 mm. Keep one solid and export stage2_geometry.step. 3. In Abaqus/CAE, import the STEP into Model-DxfManifoldPressure. Define and assign Steel with E=210000 MPa and nu=0.3. Create Static General step Step-Pressure, set BOLT_HOLES from all six bores, and surface PRESSURE_FACE on the recessed Z=8 mm face. Use first-order C3D4 or C3D8R elements and no more than 1000 nodes. Constrain BOLT_HOLES with BC-BoltHoles and apply Pressure-0p8MPa = 0.8 MPa to PRESSURE_FACE. Submit Job-DxfManifoldPressure and wait for completion. 4. Required deliverables on the Desktop: C:\Users\user\Desktop\stage1_profile.dxf, C:\Users\user\Desktop\stage2_geometry.step, C:\Users\user\Desktop\Job-DxfManifoldPressure.cae, and C:\Users\user\Desktop\Job-DxfManifoldPressure.odb. Do not create extra STEP, DXF, CAE, or ODB deliverables. First use AutoCAD to create the DXF profile, then use SolidWorks to import the DXF and export the STEP file, then use Abaqus/CAE to import that STEP file, build the finite-element model, submit the job, and save the CAE and ODB deliverables. Software launch locations: SOLIDWORKS 2025: `C:\Users\Public\Desktop\SOLIDWORKS 2025.lnk`; Abaqus/CAE: `C:\Users\user\Desktop\Abaqus CAE.lnk`; AutoCAD 2024 (English): `C:\Users\Public\Desktop\AutoCAD 2024 - English.lnk`.
v-multi-autocad-solidworks-abaqus-task-10-windows | 通过这三个应用的CAE序列进行工作:AutoCAD -> SolidWorks -> Abaqus/CAE. 对于此任务,使用机桌上的AutoCAD 2024,SOLIDWORKS 2025和Abaqus CAE快捷方式作为本工作流程的三个阶段. 没有提供 init文件; 开始从空格文件. 交付要求:使用设计代号EW_ACAD_SW_ABQ_10. 在 AutoCAD 中,在 CHAIN 层上添加包含 EW_ACAD_SW_ABQ_10 和 AUTOCAD_TO_SOLIDWORKS 的可读标签 stage1_profile.dxf. 在SolidWorks中,保持 EW_ACAD_SW_ABQ_10, FROM_stage1_profile.dxf 部分/定制属性或STEP出口元数据中编码的SOLIDWORKS_TO_ABAQUS,因此 stage2_geometry.step 包含它们. 在 Abaqus/CAE 中,创建至少一个模型,部分,实例,集合,表面,职位描述或其他原始名称,包含EW_ACAD_SW_ABQ_10和 IMPORTED_FROM_stage2_geometry.step 据悉,Abaqus已经消耗了SolidWorks STEP的手续. 1. 在AutoCAD中,在OUTLINE上绘制一个闭式200 x 60mm的面板. 在X=10到X=190mm的Y=15,30和45mm上,在REFERENCE上绘制三个纵向波纹/边缘中心线. 在LOAD上绘制满载边标记,X=0和X=200mm. 保存 stage1_profile.dxf. 2. 在SolidWorks中,将DXF导入毫米,并创建一个固体的理想化:200 x 60 x 2mm的底部加上三个全长方形肋骨,每个宽4 mm和高4 mm在底部以上,以Y=15,30和45 mm为中心. 总高度为6mm. 进口 stage2_geometry.step. 3. 在 Abaqus/CAE 中,将3D固体导入Model-DxfCorrugatedPanelBuckle. 定义和分配E=210000 MPa和nu=0.3的钢. 使用第一级C3D4或C3D8R元素,并使用不超过1000个节点. 创建FIXED_EDGE和LOAD_EDGE,用BC-FixedEdge来修复FIXED _EDGE,并创建线性步骤 Step-Buckle要求正确的5个自值. 配合LOAD_EDGE与接负载边,并使用Load-Compression400N和CF1=-400 N. 提交 Job-DxfCorrugatedPanelBuckle,等待完成. 4. 需要在桌面上提供: C:\Users\user\Desktop\stage1_profile.dxf, C:\Users\user\Desktop\stage2_geometry.step, C:\Users\user\Desktop\Job-DxfCorrugatedPanelBuckle.cae 及 C:\Users\user\Desktop\Job-DxfCorrugatedPanelBuckle.odb. 勿创建额外的 STEP, DXF, CAE或 ODB 交付物. 首先使用AutoCAD创建DXF配置文件,然后使用SolidWorks导入DXF并出口STEP文件,然后用Abaqus/CAE导入STEP档案,构建有限元素模型,提交工作,保存CAE和ODB交付. 软件发射地点:SOLIDWORKS 2025: `C:\Users\Public\Desktop\SOLIDWORKS 2025.lnk`; 亚巴库斯/CAE: `C:\Users\user\Desktop\Abaqus CAE.lnk`; 专业技术: `C:\Users\Public\Desktop\AutoCAD 2024 - English.lnk`. | Work through this three-application CAE sequence: AutoCAD -> SolidWorks -> Abaqus/CAE. For this task, use the AutoCAD 2024, SOLIDWORKS 2025, and Abaqus CAE shortcuts on the desktop as the three stages of this workflow. No init files are provided; start from blank files. Handoff requirement: use the design token EW_ACAD_SW_ABQ_10. In AutoCAD, add a readable label containing EW_ACAD_SW_ABQ_10 and AUTOCAD_TO_SOLIDWORKS on a CHAIN layer in stage1_profile.dxf. In SolidWorks, keep EW_ACAD_SW_ABQ_10, FROM_stage1_profile.dxf, and SOLIDWORKS_TO_ABAQUS encoded in the part/custom properties or STEP export metadata so the text of stage2_geometry.step contains them. In Abaqus/CAE, create at least one model, part, instance, set, surface, job description, or other native name containing both EW_ACAD_SW_ABQ_10 and IMPORTED_FROM_stage2_geometry.step, so the final CAE file carries evidence that Abaqus consumed the SolidWorks STEP handoff. 1. In AutoCAD, draw a closed 200 x 60 mm panel on OUTLINE. Draw three longitudinal corrugation/rib centerlines on REFERENCE from X=10 to X=190 mm at Y=15, 30, and 45 mm. Draw full loading-edge markers on LOAD at X=0 and X=200 mm. Save stage1_profile.dxf. 2. In SolidWorks, import the DXF in millimeters and create one solid idealization: a 200 x 60 x 2 mm base plus three full-length rectangular ribs, each 4 mm wide and 4 mm high above the base, centered at Y=15, 30, and 45 mm. The overall height is 6 mm. Export stage2_geometry.step. 3. In Abaqus/CAE, import the 3D solid into Model-DxfCorrugatedPanelBuckle. Define and assign Steel with E=210000 MPa and nu=0.3. Use first-order C3D4 or C3D8R elements and no more than 1000 nodes. Create FIXED_EDGE and LOAD_EDGE, fix FIXED_EDGE with BC-FixedEdge, and create linear buckle step Step-Buckle requesting exactly 5 eigenvalues. Couple LOAD_EDGE with Coupling-LoadEdge and apply Load-Compression400N with CF1=-400 N. Submit Job-DxfCorrugatedPanelBuckle and wait for completion. 4. Required deliverables on the Desktop: C:\Users\user\Desktop\stage1_profile.dxf, C:\Users\user\Desktop\stage2_geometry.step, C:\Users\user\Desktop\Job-DxfCorrugatedPanelBuckle.cae, and C:\Users\user\Desktop\Job-DxfCorrugatedPanelBuckle.odb. Do not create extra STEP, DXF, CAE, or ODB deliverables. First use AutoCAD to create the DXF profile, then use SolidWorks to import the DXF and export the STEP file, then use Abaqus/CAE to import that STEP file, build the finite-element model, submit the job, and save the CAE and ODB deliverables. Software launch locations: SOLIDWORKS 2025: `C:\Users\Public\Desktop\SOLIDWORKS 2025.lnk`; Abaqus/CAE: `C:\Users\user\Desktop\Abaqus CAE.lnk`; AutoCAD 2024 (English): `C:\Users\Public\Desktop\AutoCAD 2024 - English.lnk`.
v-multi-librecad-freecad-kicad-blender-task-01-ubuntu | 工作流应用程序安装在: LibreCAD: `/usr/bin/librecad`; 免费CAD: `/usr/bin/freecad`; 子: `/home/user/Applications/kicad-10.0.2/kicad-10.0.2-x86_64.AppImage`; 混合剂: `/home/user/Applications/blender-4.2.3-linux-x64/blender`. 需要四个软件转移工作流程:LibreCAD -> FreeCAD -> KiCad -> Blender. 从提供种子DXF开始 /home/user/Desktop/seed_sensor_node_enclosure.dxf; 没有任何空白或无关的图纸. 按阶段进行. 每个阶段都必须读取前一个阶段输出,每个需要的中间文件都必须存储在桌面上. 设计代号为EW4G01; 保持DXF标签和KiCad丝屏幕上这个符号可见. 通过Blender本地进出口运营,Blender输出的必须明显消耗第二阶段STL和第三阶段SVG. 设计目标:配备USB和LED窗口的DIN轨道传感器节点封闭. 这种情况是故意与其他基准案例不同:域名=工业_iot_封闭,机械目标=一个装配的封闭,有可见的USB窗口和两个透明LED镜头,电子目标=一个带 USB-C连接器的传感器节点PCB,MCU,传感器标题以及两条LED脚印. 1. LibreCAD阶段:打开提供的种子文件 /home/user/Desktop/seed_sensor_node_enclosure.dxf 在 LibreCAD 中,使用它作为起始图纸,完成所需的2D几何学,删除所有GIDE构建实体,并保存 /home/user/Desktop/stage1_sensor_node_enclosure.dxf. 用毫米. 使用外线,端口,洞穴,标签的层. 整体绘制包裹必须为92mm x58mm. 包含所需的圆形特征:中心 (8,8) 半径2.2; 中部 (84,8) 半径2.2; 中部 (8,50) 半径 2.2; 中部 (84,50) 半径 2.2; 中心 (72,29) 半径 1.6; 半径1.6 在标签层上添加可读的标签EW4G01,USB-C,LED-A,LED -B. 2. 免费CAD阶段:进口 /home/user/Desktop/stage1_sensor_node_enclosure.dxf 在 FreeCAD 中. 通过 LibreCAD DXF 来创建3D机械体,然后将体格导出为 /home/user/Desktop/stage2_sensor_node_enclosure.stl 具有大约92.mm x58.mm x22.mm的边界尺寸. 然后,从同一个FreeCAD模型中出口KiCad的顶面或板面接口轮 /home/user/Desktop/stage2_sensor_node_enclosure_handoff_outline.dxf. 这种DXF交付必须代表与FreeCAD体相同的XY包裹,并包含可见的标签 FREECAD_TO_KICAD和EW4G01. 3. 开 KiCad 阶段:从 /home/user/Desktop/stage2_sensor_node_enclosure_handoff_outline.dxf 通过将传递DXF作为Edge.Cuts板轮导入,并保存KiCad板为 /home/user/Desktop/stage3_sensor_node_enclosure_board.kicad_pcb. 边缘.切割轮必须与传递的单闭92mm x58mm四边形轮相同,并且不含文本. 通过使用参考和值添加五个真实脚印 U1 / MCU传感器控制器,J1 / USB-C接收器,J2 /传感器头条,LED1 /状态LEDA,以及LED2 /状态LedB. 保持所有足迹,片,参考/值标签以及所需的F.SilkS传输文本在封闭板轮内. 添加包含KICAD_TO_BLENDER,EDGE_FROM_STAGE2_HANDOFF,舞台2传输文件名,EW4G01的F.SilkS丝屏文本以及这些板块代码:EW4G01,MCU-U1,USB-C-J1,LED1,LED2,SENSOR-J2. 然后使用KiCad的图片/出口工作流程创建 /home/user/Desktop/stage3_sensor_node_enclosure_board_profile.svg 根据相同的Edge.Cuts概况; SVG必须包含可见地涂成92mm x58mm的封闭轮. 4. 混合剂阶段:打开Blender. 进口 /home/user/Desktop/stage2_sensor_node_enclosure.stl 在文件>进口>STL,然后进口 /home/user/Desktop/stage3_sensor_node_enclosure_board_profile.svg 在文件>进口>可扩展的向量图 (.svg) 中. 保持进口的STL体对象,并使进口的SVG板/个人资料曲线可视地呈现成场景中一个明显的网格,使用对象名称 stage2_sensor_node_envelopure和 stage3_sensor_node_enclosure_board_profile.svg. 加入两个明显可见镜头网格,称为 LED_A_Lens 和 LED_B_Lens,每个使用透明的阿尔法材料. 您可以离开Blender的默认立方体/摄像头/灯,或删除它们; 没有手动注入传输元数据. 导出glTF二元 (.glb) /home/user/Desktop/stage4_sensor_node_enclosure.glb. 需要在桌面上提供: /home/user/Desktop/stage1_sensor_node_enclosure.dxf, /home/user/Desktop/stage2_sensor_node_enclosure.stl, /home/user/Desktop/stage2_sensor_node_enclosure_handoff_outline.dxf, /home/user/Desktop/stage3_sensor_node_enclosure_board.kicad_pcb, /home/user/Desktop/stage3_sensor_node_enclosure_board_profile.svg, /home/user/Desktop/stage4_sensor_node_enclosure.glb. 首先使用LibreCAD,然后FreeCAD,然后KiCad,然后Blender. 不要跳过阶段,重新排序阶段或重建最终结果只在一个软件包中. | The workflow applications are installed at: LibreCAD: `/usr/bin/librecad`; FreeCAD: `/usr/bin/freecad`; KiCad: `/home/user/Applications/kicad-10.0.2/kicad-10.0.2-x86_64.AppImage`; Blender: `/home/user/Applications/blender-4.2.3-linux-x64/blender`. Required four-software transfer workflow: LibreCAD -> FreeCAD -> KiCad -> Blender. Start from the provided seed DXF /home/user/Desktop/seed_sensor_node_enclosure.dxf; do not start from a blank or unrelated drawing. Run the stages in order. Each stage must read the preceding stage output, and every required intermediate file must be saved on the Desktop. The design token for this task is EW4G01; keep this token visible in the DXF labels and KiCad silkscreen. The Blender output must visibly consume the stage-2 STL and stage-3 SVG through Blender's native import/export operations. Design goal: DIN rail sensor node enclosure with USB and LED windows. This case is intentionally different from the other benchmark cases: domain=industrial_iot_enclosure, mechanical target=an assembled enclosure with visible USB window and two translucent LED lenses, electronics target=a sensor-node PCB with USB-C connector, MCU, sensor header, and two LED footprints. 1. LibreCAD stage: open the provided seed file /home/user/Desktop/seed_sensor_node_enclosure.dxf in LibreCAD, use it as the starting drawing, complete the required 2D geometry, remove all GUIDE construction entities, and save /home/user/Desktop/stage1_sensor_node_enclosure.dxf. Use millimeters. Use layers OUTLINE, PORT, HOLE, LABEL. The overall drawing envelope must be 92 mm x 58 mm. Include the required circular features: center (8,8) radius 2.2; center (84,8) radius 2.2; center (8,50) radius 2.2; center (84,50) radius 2.2; center (72,29) radius 1.6; center (80,29) radius 1.6. Add readable labels EW4G01, USB-C, LED-A, LED-B on the LABEL layer. 2. FreeCAD stage: import /home/user/Desktop/stage1_sensor_node_enclosure.dxf in FreeCAD. Create the 3D mechanical body from that LibreCAD DXF, and export the body as /home/user/Desktop/stage2_sensor_node_enclosure.stl with an approximate bounding size of 92 mm x 58 mm x 22 mm. Then, from the same FreeCAD model, export a top-face or board-interface outline for KiCad as /home/user/Desktop/stage2_sensor_node_enclosure_handoff_outline.dxf. This handoff DXF must represent the same XY envelope as the FreeCAD body and include the visible labels FREECAD_TO_KICAD and EW4G01. 3. KiCad stage: open KiCad, create a PCB from /home/user/Desktop/stage2_sensor_node_enclosure_handoff_outline.dxf by importing the handoff DXF as the Edge.Cuts board outline, and save the KiCad board as /home/user/Desktop/stage3_sensor_node_enclosure_board.kicad_pcb. The Edge.Cuts outline must be the same single closed 92 mm x 58 mm four-edge outline as the handoff and contain no text. Add five real footprints using references and values U1 / MCU Sensor Controller, J1 / USB-C Receptacle, J2 / Sensor Header, LED1 / Status LED A, and LED2 / Status LED B. Keep every footprint, pad, reference/value label, and the required F.SilkS transfer text within the closed board outline. Add F.SilkS silkscreen text carrying KICAD_TO_BLENDER, EDGE_FROM_STAGE2_HANDOFF, the stage2 handoff filename, EW4G01, and these board tokens: EW4G01, MCU-U1, USB-C-J1, LED1, LED2, SENSOR-J2. Then use KiCad's plot/export workflow to create /home/user/Desktop/stage3_sensor_node_enclosure_board_profile.svg from the same Edge.Cuts outline; the SVG must contain a visibly painted closed 92 mm x 58 mm outline. 4. Blender stage: open Blender. Import /home/user/Desktop/stage2_sensor_node_enclosure.stl with File > Import > STL, then import /home/user/Desktop/stage3_sensor_node_enclosure_board_profile.svg with File > Import > Scalable Vector Graphics (.svg). Keep the imported STL body object and make the imported SVG board/profile curves visibly rendered as a distinct mesh in the scene, using object names stage2_sensor_node_enclosure and stage3_sensor_node_enclosure_board_profile.svg. Add two distinct visible lens meshes named LED_A_Lens and LED_B_Lens over the two LED apertures, each using a translucent alpha material. You may leave Blender's default cube/camera/light or remove them; do not manually inject handoff metadata. Export glTF Binary (.glb) as /home/user/Desktop/stage4_sensor_node_enclosure.glb. Required deliverables on the Desktop: /home/user/Desktop/stage1_sensor_node_enclosure.dxf, /home/user/Desktop/stage2_sensor_node_enclosure.stl, /home/user/Desktop/stage2_sensor_node_enclosure_handoff_outline.dxf, /home/user/Desktop/stage3_sensor_node_enclosure_board.kicad_pcb, /home/user/Desktop/stage3_sensor_node_enclosure_board_profile.svg, /home/user/Desktop/stage4_sensor_node_enclosure.glb. [Software] Use LibreCAD first, then FreeCAD, then KiCad, then Blender. Do not skip stages, reorder stages, or recreate the final result in only one software package.
v-multi-librecad-freecad-kicad-blender-task-02-ubuntu | 要求申请入口点:LibreCAD: `/usr/bin/librecad`; 免费CAD: `/usr/bin/freecad`; 子: `/home/user/Applications/kicad-10.0.2/kicad-10.0.2-x86_64.AppImage`; 混合剂: `/home/user/Applications/blender-4.2.3-linux-x64/blender`. 需要四个软件转移工作流程:LibreCAD -> FreeCAD -> KiCad -> Blender. 开始从 `/home/user/Desktop/seed_hex_air_quality_badge.dxf`; 每个后期阶段都必须消耗前期的文物,并将所有必要的中间件存储在桌面上. 保持DXF标签和KiCad丝屏幕中 EW4G02代号可见. 设计目标:110mm x96mm的六角形空气质量墙标. 六个外线顶点是 (0,48), (27.5,0), (82.5,0), (110,48), (82.5.96) 和 (27.5,96),连接一次作为一个闭合的六角形. 中心的半径-18通风必须包含7个真正水平电网杆. 组装场景必须显示标志,全尺度六形PCB配置文件,三个位和VOC/CO2传感器模块. 1. 开启种子,以毫米计算工作,删除每个 GUIDE实体,并保存 `stage1_hex_air_quality_badge.dxf`. 使用外线,风气,洞,标签. 绘制指定的闭六边六角形; 圆 (55,82), (20,22) 和 (90,22) 每半径为2.5 风向圈在 (55,48),半径18; 七条非零水平电网杆; 标签文字 EW4G02,VOC,CO2,VENT-7. 2. 免费CAD:进口阶段 1. 建造一个详细的防水110 x 96 x 12mm标志体,带有通风格格和三个钻孔的升高站立地,然后出口 `stage2_hex_air_quality_badge.stl`. 从同一模型中出口相同的闭六轴轮,中央通风圈和可见的FREECAD_TO_KICAD和EW4G02标签 `stage2_hex_air_quality_badge_handoff_outline.dxf`. 3. 基卡德:将FreeCAD传输作为一个封闭的六行边缘. 保存 `stage3_hex_air_quality_badge_board.kicad_pcb`. 添加四个原生脚印,带有片和这些参考/值:U1/VOC传感器,U2/CO2传感器 (J1/Battery Input),J2/I2C头条. 保持脚印和子在板内. 添加一个原生Dwgs.User通风标记和F.SilkS文本KICAD_TO_BLENDER,EDGE_FROM_STAGE2_HANDOFF,转让文件名,EW4G02,VOC-U1,CO2-U2,BAT-J1,VENT-KEEP,I2C-J2. 绘制出与可见路径几何相同的六边形图 `stage3_hex_air_quality_badge_board_profile.svg`. 4. 混合剂:原生进口阶段-2STL和阶段-3SVG. 保存它们作为不同的可见的网格绑定物体 `stage2_hex_air_quality_badge` 其他 `stage3_hex_air_quality_badge_board_profile.svg`; 缩放和调整SVG,使其可见的形状保持在约110 x 96mm,而不是Blender的计量尺度进口. 加入三个不同的网格结合的站点,称为Standoff_1...3和两个不同的网格結束传感器模块,称为VOC_U1和CO2_U2. 通过Blender的GLTF出口商将活动场景导出 `stage4_hex_air_quality_badge.glb`. 需要的桌面交付: stage1_hex_air_quality_badge.dxf, stage2_hex_air_quality_badge.stl, stage2_hex_air_quality_badge_handoff_outline.dxf, stage3_hex_air_quality_badge_board.kicad_pcb, stage3_hex_air_quality_badge_board_profile.svg, stage4_hex_air_quality_badge.glb. 接着使用 LibreCAD,然后 FreeCAD,然后 KiCad,然后 Blender. 不要跳过或重新排序阶段,不要重建最终结果在一个包装中. | Required application entry points: LibreCAD: `/usr/bin/librecad`; FreeCAD: `/usr/bin/freecad`; KiCad: `/home/user/Applications/kicad-10.0.2/kicad-10.0.2-x86_64.AppImage`; Blender: `/home/user/Applications/blender-4.2.3-linux-x64/blender`. Required four-software transfer workflow: LibreCAD -> FreeCAD -> KiCad -> Blender. Start from `/home/user/Desktop/seed_hex_air_quality_badge.dxf`; every later stage must consume the previous stage's artifact and save every required intermediate on the Desktop. Keep token EW4G02 visible in the DXF labels and KiCad silkscreen. Design goal: a 110 mm x 96 mm hexagonal air-quality wall badge. The six OUTLINE vertices are (0,48), (27.5,0), (82.5,0), (110,48), (82.5,96), and (27.5,96), connected once as a closed hexagon. The centered radius-18 vent must contain seven real horizontal grille bars. The assembled scene must show the badge, a full-scale hex PCB profile, three standoffs, and VOC/CO2 sensor modules. 1. LibreCAD: open the seed, work in millimeters, remove every GUIDE entity, and save `stage1_hex_air_quality_badge.dxf`. Use OUTLINE, VENT, HOLE, LABEL. Draw the specified closed six-edge hexagon; mounting circles at (55,82), (20,22), and (90,22), each radius 2.5; the VENT circle at (55,48), radius 18; seven nonzero horizontal grille bars; and LABEL text EW4G02, VOC, CO2, VENT-7. 2. FreeCAD: import stage 1. Build a detailed watertight 110 x 96 x 12 mm badge body with the vent grille and three drilled raised standoffs, then export `stage2_hex_air_quality_badge.stl`. From the same model export the same closed hex outline, the central vent circle, and visible FREECAD_TO_KICAD and EW4G02 labels as `stage2_hex_air_quality_badge_handoff_outline.dxf`. 3. KiCad: import the FreeCAD handoff as exactly one closed six-line Edge.Cuts hexagon with no Edge.Cuts text. Save `stage3_hex_air_quality_badge_board.kicad_pcb`. Add four native footprints with pads and these references/values: U1/VOC Sensor, U2/CO2 Sensor, J1/Battery Input, J2/I2C Header. Keep footprints and pads inside the board. Add a native Dwgs.User vent marker and F.SilkS text KICAD_TO_BLENDER, EDGE_FROM_STAGE2_HANDOFF, the handoff filename, EW4G02, VOC-U1, CO2-U2, BAT-J1, VENT-KEEP, I2C-J2. Plot the same six-edge profile as visible path geometry in `stage3_hex_air_quality_badge_board_profile.svg`. 4. Blender: natively import the stage-2 STL and stage-3 SVG. Preserve them as distinct visible mesh-bound objects named `stage2_hex_air_quality_badge` and `stage3_hex_air_quality_badge_board_profile.svg`; scale and align the SVG so its visible profile remains approximately 110 x 96 mm rather than Blender's meter-scaled import. Add three distinct mesh-bound standoffs named Standoff_1..3 and two distinct mesh-bound sensor modules named VOC_U1 and CO2_U2. Export the active scene through Blender's glTF exporter as `stage4_hex_air_quality_badge.glb`. Required Desktop deliverables: stage1_hex_air_quality_badge.dxf, stage2_hex_air_quality_badge.stl, stage2_hex_air_quality_badge_handoff_outline.dxf, stage3_hex_air_quality_badge_board.kicad_pcb, stage3_hex_air_quality_badge_board_profile.svg, stage4_hex_air_quality_badge.glb. [Software] Use LibreCAD, then FreeCAD, then KiCad, then Blender. Do not skip or reorder stages, and do not recreate the final result in one package.
v-multi-librecad-freecad-kicad-blender-task-03-ubuntu | 使用这些路径启动工作流工具: LibreCAD: `/usr/bin/librecad`; 免费CAD: `/usr/bin/freecad`; 子: `/home/user/Applications/kicad-10.0.2/kicad-10.0.2-x86_64.AppImage`; 混合剂: `/home/user/Applications/blender-4.2.3-linux-x64/blender`. 需要四个软件转移工作流程:LibreCAD -> FreeCAD -> KiCad -> Blender. 从提供种子DXF开始 /home/user/Desktop/seed_motor_driver_heatsink_carrier.dxf; 没有任何空白或无关的图纸. 按阶段进行. 每个阶段都必须读取前一个阶段输出,每个需要的中间文件都必须存储在桌面上. 设计代码为EW4G03; 保持DXF标签和KiCad丝屏幕上这个符号可见. 通过Blender本地进出口运营,Blender输出的必须明显消耗第二阶段STL和第三阶段SVG. 设计目标:具有热和终端区域的电动驾驶员载体板. 这种情况是故意与其他基准案例不同:域=功率_电子_安装,机械目标=可见的热螺旋翼和蓝色终端块的电源载体组件,电子目标=MOSFET的发动机驱动器PCB,两个发动机输出,VIN终端和热保持. 1. LibreCAD阶段:打开提供的种子文件 /home/user/Desktop/seed_motor_driver_heatsink_carrier.dxf 在 LibreCAD 中,使用它作为起始图纸,完成所需的2D几何学,删除所有GIDE构建实体,并保存 /home/user/Desktop/stage1_motor_driver_heatsink_carrier.dxf. 用毫米. 使用外线,SLOT,HOLE,LABEL的层. 在SLOT上,绘制出三个不退化的闭包聚线区 (两个分离的终端区域和一个更大的中央热区) 和与中心区域相关的7个空间不同,相互平行的直角指导线. 整体绘制包裹必须为125mm x78mm. 包含所需的圆形特征:中心 (10,10) 半径2.4; 中 (115,10) 半径 2.4; 中部 (10,68) 半径2.4; 中 (115.68) 半径 2.4; 半径3 在标签层上添加可读的标签EW4G03,MOTOR-A,MOTOR-B,VIN. 2. 免费CAD阶段:进口 /home/user/Desktop/stage1_motor_driver_heatsink_carrier.dxf 在 FreeCAD 中. 通过 LibreCAD DXF 来创建3D机械体,然后将体格导出为 /home/user/Desktop/stage2_motor_driver_heatsink_carrier.stl 具有大约125mm x78mm x16mm的边界尺寸. 然后,从同一个FreeCAD模型中出口KiCad的顶面或板面接口轮 /home/user/Desktop/stage2_motor_driver_heatsink_carrier_handoff_outline.dxf. 这种传递 DXF 必须代表与 FreeCAD 的体格相同的 XY 包裹,携带所有五个阶段-1 接口孔,并将可见标签 FREECAD_TO_KICAD 和 EW4G03 作为两个 FreeCAD ShapeString 轮对象出口. 3. 基卡德阶段:开 KiCad,使用 /home/user/Desktop/stage2_motor_driver_heatsink_carrier_handoff_outline.dxf 作为相应的125mm x78mm直角边缘.切片轮的几何源; 进口DXF或精确重建其四个轮段等效. 保存 /home/user/Desktop/stage3_motor_driver_heatsink_carrier_board.kicad_pcb. 添加五个本地脚印:Q1和Q2作为四电源MOSFET,J1和J2作为三电机输出,J3作为两VIN终端. 添加一个本土的Dwgs. 用户热点保持矩形从 (40.22) 到 (85.56). 添加包含KICAD_TO_BLENDER,EDGE_FROM_STAGE2_HANDOFF,阶段2传输文件名,EW4G03,MOSFET-Q1,MOSFEFET-Q2,MOTOR-A-J1,MOTOR -B-J2,VIN-J3和HEATSINK-KEEP的F.SilkS文本. 然后使用KiCad的图片/出口工作流程创建 /home/user/Desktop/stage3_motor_driver_heatsink_carrier_board_profile.svg 根据Edge.Cuts的概述, 4. 混合剂阶段:打开Blender. 进口 /home/user/Desktop/stage2_motor_driver_heatsink_carrier.stl 经过Blender的STL进口商,然后进口 /home/user/Desktop/stage3_motor_driver_heatsink_carrier_board_profile.svg 对于Blender的SVG进口商. 校正SVG进口尺度,使其可见的配置符合全125mm x78mm载体. 保持进口的STL体和SVG衍生的配置文件几何在现场. 让组装的可视化可见地包含7个热翼,两个不同的MOSFET模块和三个不同的蓝色终端区块为MOTOR-A,MOTOR - B和VIN; 简单的制造式外观几何学是可接受的. 导出glTF二元 (.glb) /home/user/Desktop/stage4_motor_driver_heatsink_carrier.glb. 仅使用名称或手动注入的元数据来满足这些要求. 需要在桌面上提供: /home/user/Desktop/stage1_motor_driver_heatsink_carrier.dxf, /home/user/Desktop/stage2_motor_driver_heatsink_carrier.stl, /home/user/Desktop/stage2_motor_driver_heatsink_carrier_handoff_outline.dxf, /home/user/Desktop/stage3_motor_driver_heatsink_carrier_board.kicad_pcb, /home/user/Desktop/stage3_motor_driver_heatsink_carrier_board_profile.svg, /home/user/Desktop/stage4_motor_driver_heatsink_carrier.glb. 首先使用LibreCAD,然后FreeCAD,然后KiCad,然后Blender. 不要跳过阶段,重新排序阶段或重建最终结果只在一个软件包中. | Use these paths to launch the workflow tools: LibreCAD: `/usr/bin/librecad`; FreeCAD: `/usr/bin/freecad`; KiCad: `/home/user/Applications/kicad-10.0.2/kicad-10.0.2-x86_64.AppImage`; Blender: `/home/user/Applications/blender-4.2.3-linux-x64/blender`. Required four-software transfer workflow: LibreCAD -> FreeCAD -> KiCad -> Blender. Start from the provided seed DXF /home/user/Desktop/seed_motor_driver_heatsink_carrier.dxf; do not start from a blank or unrelated drawing. Run the stages in order. Each stage must read the preceding stage output, and every required intermediate file must be saved on the Desktop. The design token for this task is EW4G03; keep this token visible in the DXF labels and KiCad silkscreen. The Blender output must visibly consume the stage-2 STL and stage-3 SVG through Blender's native import/export operations. Design goal: Motor driver carrier plate with heatsink and terminal zones. This case is intentionally different from the other benchmark cases: domain=power_electronics_mount, mechanical target=a power carrier assembly with visible heatsink fins and blue terminal blocks, electronics target=a motor-driver PCB with MOSFETs, two motor outputs, VIN terminal, and heatsink keepout. 1. LibreCAD stage: open the provided seed file /home/user/Desktop/seed_motor_driver_heatsink_carrier.dxf in LibreCAD, use it as the starting drawing, complete the required 2D geometry, remove all GUIDE construction entities, and save /home/user/Desktop/stage1_motor_driver_heatsink_carrier.dxf. Use millimeters. Use layers OUTLINE, SLOT, HOLE, LABEL. On SLOT, draw exactly three nondegenerate closed polyline zones (two separated terminal zones and one larger central heatsink zone) and exactly seven spatially distinct, mutually parallel straight fin-guide lines associated with the central zone. The overall drawing envelope must be 125 mm x 78 mm. Include the required circular features: center (10,10) radius 2.4; center (115,10) radius 2.4; center (10,68) radius 2.4; center (115,68) radius 2.4; center (62.5,39) radius 3. Add readable labels EW4G03, MOTOR-A, MOTOR-B, VIN on the LABEL layer. 2. FreeCAD stage: import /home/user/Desktop/stage1_motor_driver_heatsink_carrier.dxf in FreeCAD. Create the 3D mechanical body from that LibreCAD DXF, and export the body as /home/user/Desktop/stage2_motor_driver_heatsink_carrier.stl with an approximate bounding size of 125 mm x 78 mm x 16 mm. Then, from the same FreeCAD model, export a top-face or board-interface outline for KiCad as /home/user/Desktop/stage2_motor_driver_heatsink_carrier_handoff_outline.dxf. This handoff DXF must represent the same XY envelope as the FreeCAD body, carry all five stage-1 interface holes, and export the visible labels FREECAD_TO_KICAD and EW4G03 as two FreeCAD ShapeString outline objects. 3. KiCad stage: open KiCad and use /home/user/Desktop/stage2_motor_driver_heatsink_carrier_handoff_outline.dxf as the geometric source for a matching 125 mm x 78 mm rectangular Edge.Cuts outline; importing the DXF or accurately recreating its four outline segments are equivalent. Save /home/user/Desktop/stage3_motor_driver_heatsink_carrier_board.kicad_pcb. Add five native footprints: Q1 and Q2 as four-pad power MOSFETs, J1 and J2 as three-pad motor outputs, and J3 as a two-pad VIN terminal. Add a native Dwgs.User heatsink keepout rectangle from (40,22) to (85,56). Add F.SilkS text carrying KICAD_TO_BLENDER, EDGE_FROM_STAGE2_HANDOFF, the stage2 handoff filename, EW4G03, MOSFET-Q1, MOSFET-Q2, MOTOR-A-J1, MOTOR-B-J2, VIN-J3, and HEATSINK-KEEP. Then use KiCad's plot/export workflow to create /home/user/Desktop/stage3_motor_driver_heatsink_carrier_board_profile.svg from the same Edge.Cuts outline. 4. Blender stage: open Blender. Import /home/user/Desktop/stage2_motor_driver_heatsink_carrier.stl with Blender's STL importer, then import /home/user/Desktop/stage3_motor_driver_heatsink_carrier_board_profile.svg with Blender's SVG importer. Correct the SVG import scale so its visible profile matches the full 125 mm x 78 mm carrier. Keep the imported STL body and SVG-derived profile geometry in the scene. Make the assembled visualization visibly contain seven heatsink fins, two distinct MOSFET modules, and three distinct blue terminal blocks for MOTOR-A, MOTOR-B, and VIN; simple manufactured-looking geometry is acceptable. Export glTF Binary (.glb) as /home/user/Desktop/stage4_motor_driver_heatsink_carrier.glb. Do not satisfy these requirements with names or manually injected metadata alone. Required deliverables on the Desktop: /home/user/Desktop/stage1_motor_driver_heatsink_carrier.dxf, /home/user/Desktop/stage2_motor_driver_heatsink_carrier.stl, /home/user/Desktop/stage2_motor_driver_heatsink_carrier_handoff_outline.dxf, /home/user/Desktop/stage3_motor_driver_heatsink_carrier_board.kicad_pcb, /home/user/Desktop/stage3_motor_driver_heatsink_carrier_board_profile.svg, /home/user/Desktop/stage4_motor_driver_heatsink_carrier.glb. [Software] Use LibreCAD first, then FreeCAD, then KiCad, then Blender. Do not skip stages, reorder stages, or recreate the final result in only one software package.
v-multi-librecad-freecad-kicad-blender-task-04-ubuntu | 安装应用程序路径: LibreCAD: `/usr/bin/librecad`; 免费CAD: `/usr/bin/freecad`; 子: `/home/user/Applications/kicad-10.0.2/kicad-10.0.2-x86_64.AppImage`; 混合剂: `/home/user/Applications/blender-4.2.3-linux-x64/blender`. 需要四个软件转移工作流程:LibreCAD -> FreeCAD -> KiCad -> Blender. 从提供种子DXF开始 /home/user/Desktop/seed_round_gauge_bezel.dxf; 没有任何空白或无关的图纸. 按阶段进行. 每个阶段都必须读取前一个阶段输出,每个需要的中间文件都必须存储在桌面上. 这项任务的设计代号是EW4G04; 保持DXF标签和KiCad丝屏幕上这个符号可见. 通过Blender本地进出口运营,Blender输出的必须明显消耗第二阶段STL和第三阶段SVG. 设计目标: OLED 和编码板的圆形仪器测量表. 这种情况是故意与其他基准案例不同:域=仪器_显示_,机械目标=有烟雾的显示镜头和升高编码器按的仪器前视图,电子目标=带 OLED 显示屏,编码器,响音器,模式按和I2C标题的圆形尺寸PCB. 1. LibreCAD阶段:打开提供的种子文件 /home/user/Desktop/seed_round_gauge_bezel.dxf 在 LibreCAD 中,使用它作为起始图纸,完成所需的2D几何学,删除所有GIDE构建实体,并保存 /home/user/Desktop/stage1_round_gauge_bezel.dxf. 用毫米. 使用外线,窗口,洞,标签的层. 整体绘图包裹必须为118mm x118mm. 包含所需的圆形特征:中心 (59,59) 半径 59; 中部 (59,59) 半径34; 中部 (59,12) 半径2.1 中部 (106.59) 半径2.1; 中部 (59,106) 半径2.1 中心 (12,59) 半径 2.1. 在标签层上添加可读的标签EW4G04,OLED,ENCODER,BEZEL. 2. 免费CAD阶段:进口 /home/user/Desktop/stage1_round_gauge_bezel.dxf 在 FreeCAD 中. 创建3D机械体从那个LibreCAD DXF,在基础和边框高度上部位化了大量的升高编码控制区域,并将身体导出为 /home/user/Desktop/stage2_round_gauge_bezel.stl 具有大约118mm x118mmx18mm的边界尺寸. 然后,从同一个FreeCAD模型中出口KiCad的顶面或板面接口轮 /home/user/Desktop/stage2_round_gauge_bezel_handoff_outline.dxf. 这种DXF交付必须包含圆板轮和所有四个阶段-1安装孔,代表与FreeCAD体内的相同的XY包裹,并将可见标签FREECAD_TO_KICAD和EW4G04作为两个FreeCAD ShapeString轮对象出口. 3. 基卡德阶段:开 KiCad,使用 /home/user/Desktop/stage2_round_gauge_bezel_handoff_outline.dxf 作为一个相匹配的圆形边缘的几何源. 进口DXF或精确重建该圆等效. 保存 /home/user/Desktop/stage3_round_gauge_bezel_board.kicad_pcb. 添加五个本地脚印:DS1作为四面板的OLED显示器,SW1作为五面板的旋转编码器,BZ1作为两面板的声器,SW2作为两个面板模式按,J1作为四边板的I2C标题. 添加包含KICAD_TO_BLENDER,EDGE_FROM_STAGE2_HANDOFF,阶段2传输文件名,EW4G04,OLED-DS1,ENCODER-SW1,BUZZER-BZ1,BTN-MODE和I2C-J1的F.SilkS文本. 然后使用KiCad的图片/出口工作流程创建 /home/user/Desktop/stage3_round_gauge_bezel_board_profile.svg 截图的圆形边缘. 4. 混合剂阶段:打开Blender. 进口 /home/user/Desktop/stage2_round_gauge_bezel.stl 经过Blender的STL进口商,然后进口 /home/user/Desktop/stage3_round_gauge_bezel_board_profile.svg 对于Blender的SVG进口商. 校正SVG进口尺度,使可见的圆形配置符合全118mm直径的载体. 保持进口的STL体和SVG衍生的配置文件几何在现场. 让仪器前面可见,在中窗口上有一个暗的透明烟雾色OLED镜头和一个明显的升高编码器扣. 导出glTF二元 (.glb) /home/user/Desktop/stage4_round_gauge_bezel.glb. 仅使用名称或手动注入的元数据来满足这些要求. 需要在桌面上提供: /home/user/Desktop/stage1_round_gauge_bezel.dxf, /home/user/Desktop/stage2_round_gauge_bezel.stl, /home/user/Desktop/stage2_round_gauge_bezel_handoff_outline.dxf, /home/user/Desktop/stage3_round_gauge_bezel_board.kicad_pcb, /home/user/Desktop/stage3_round_gauge_bezel_board_profile.svg, /home/user/Desktop/stage4_round_gauge_bezel.glb. 首先使用LibreCAD,然后FreeCAD,然后KiCad,然后Blender. 不要跳过阶段,重新排序阶段或重建最终结果只在一个软件包中. | Installed application paths: LibreCAD: `/usr/bin/librecad`; FreeCAD: `/usr/bin/freecad`; KiCad: `/home/user/Applications/kicad-10.0.2/kicad-10.0.2-x86_64.AppImage`; Blender: `/home/user/Applications/blender-4.2.3-linux-x64/blender`. Required four-software transfer workflow: LibreCAD -> FreeCAD -> KiCad -> Blender. Start from the provided seed DXF /home/user/Desktop/seed_round_gauge_bezel.dxf; do not start from a blank or unrelated drawing. Run the stages in order. Each stage must read the preceding stage output, and every required intermediate file must be saved on the Desktop. The design token for this task is EW4G04; keep this token visible in the DXF labels and KiCad silkscreen. The Blender output must visibly consume the stage-2 STL and stage-3 SVG through Blender's native import/export operations. Design goal: Round instrument gauge bezel with OLED and encoder board. This case is intentionally different from the other benchmark cases: domain=instrument_display_bezel, mechanical target=an instrument front view with smoky display lens and a raised encoder knob, electronics target=a circular gauge PCB carrying an OLED display, encoder, buzzer, mode button, and I2C header. 1. LibreCAD stage: open the provided seed file /home/user/Desktop/seed_round_gauge_bezel.dxf in LibreCAD, use it as the starting drawing, complete the required 2D geometry, remove all GUIDE construction entities, and save /home/user/Desktop/stage1_round_gauge_bezel.dxf. Use millimeters. Use layers OUTLINE, WINDOW, HOLE, LABEL. The overall drawing envelope must be 118 mm x 118 mm. Include the required circular features: center (59,59) radius 59; center (59,59) radius 34; center (59,12) radius 2.1; center (106,59) radius 2.1; center (59,106) radius 2.1; center (12,59) radius 2.1. Add readable labels EW4G04, OLED, ENCODER, BEZEL on the LABEL layer. 2. FreeCAD stage: import /home/user/Desktop/stage1_round_gauge_bezel.dxf in FreeCAD. Create the 3D mechanical body from that LibreCAD DXF with a localized substantial raised encoder-control region above the base and bezel heights, and export the body as /home/user/Desktop/stage2_round_gauge_bezel.stl with an approximate bounding size of 118 mm x 118 mm x 18 mm. Then, from the same FreeCAD model, export a top-face or board-interface outline for KiCad as /home/user/Desktop/stage2_round_gauge_bezel_handoff_outline.dxf. This handoff DXF must contain the circular board outline and all four stage-1 mounting holes, represent the same XY envelope as the FreeCAD body, and export the visible labels FREECAD_TO_KICAD and EW4G04 as two FreeCAD ShapeString outline objects. 3. KiCad stage: open KiCad and use /home/user/Desktop/stage2_round_gauge_bezel_handoff_outline.dxf as the geometric source for one matching circular Edge.Cuts outline centered at (59,59) with radius 59; importing the DXF or accurately recreating that circle are equivalent. Save /home/user/Desktop/stage3_round_gauge_bezel_board.kicad_pcb. Add five native footprints: DS1 as a four-pad OLED display, SW1 as a five-pad rotary encoder, BZ1 as a two-pad buzzer, SW2 as a two-pad mode button, and J1 as a four-pad I2C header. Add F.SilkS text carrying KICAD_TO_BLENDER, EDGE_FROM_STAGE2_HANDOFF, the stage2 handoff filename, EW4G04, OLED-DS1, ENCODER-SW1, BUZZER-BZ1, BTN-MODE, and I2C-J1. Then use KiCad's plot/export workflow to create /home/user/Desktop/stage3_round_gauge_bezel_board_profile.svg from the same circular Edge.Cuts outline. 4. Blender stage: open Blender. Import /home/user/Desktop/stage2_round_gauge_bezel.stl with Blender's STL importer, then import /home/user/Desktop/stage3_round_gauge_bezel_board_profile.svg with Blender's SVG importer. Correct the SVG import scale so the visible circular profile matches the full 118 mm diameter carrier. Keep the imported STL body and SVG-derived profile geometry in the scene. Make the instrument front visibly contain a dark translucent smoky OLED lens across the center window and a distinct raised encoder knob. Export glTF Binary (.glb) as /home/user/Desktop/stage4_round_gauge_bezel.glb. Do not satisfy these requirements with names or manually injected metadata alone. Required deliverables on the Desktop: /home/user/Desktop/stage1_round_gauge_bezel.dxf, /home/user/Desktop/stage2_round_gauge_bezel.stl, /home/user/Desktop/stage2_round_gauge_bezel_handoff_outline.dxf, /home/user/Desktop/stage3_round_gauge_bezel_board.kicad_pcb, /home/user/Desktop/stage3_round_gauge_bezel_board_profile.svg, /home/user/Desktop/stage4_round_gauge_bezel.glb. [Software] Use LibreCAD first, then FreeCAD, then KiCad, then Blender. Do not skip stages, reorder stages, or recreate the final result in only one software package.
v-multi-librecad-freecad-kicad-blender-task-05-ubuntu | 从: LibreCAD启动工作流工具: `/usr/bin/librecad`; 免费CAD: `/usr/bin/freecad`; 子: `/home/user/Applications/kicad-10.0.2/kicad-10.0.2-x86_64.AppImage`; 混合剂: `/home/user/Applications/blender-4.2.3-linux-x64/blender`. 需要四个软件转移工作流程:LibreCAD -> FreeCAD -> KiCad -> Blender. 从提供种子DXF开始 /home/user/Desktop/seed_l_cable_strain_bracket.dxf; 没有任何空白或无关的图纸. 按阶段进行. 每个阶段都必须读取前一个阶段输出,每个需要的中间文件都必须存储在桌面上. 设计代号为EW4G05; 保持DXF标签和KiCad丝屏幕上这个符号可见. 通过Blender本地进出口运营,Blender输出的必须明显消耗第二阶段STL和第三阶段SVG. 设计目标:L形电缆应变缓解支架,带有子插槽. 这种情况是故意与其他基准案例不同:域名=电缆_管理_支架,机械目标=一个支架场景显示通过入口和槽的黑色电缆路径,电子目标=一个具有JST输入的小型电缆输入PCB,TVS二极管,地面测试板和应变缓解保持. 1. LibreCAD阶段:打开提供的种子文件 /home/user/Desktop/seed_l_cable_strain_bracket.dxf 在 LibreCAD 中,使用它作为起始图纸,完成所需的2D几何学,删除所有GIDE构建实体,并保存 /home/user/Desktop/stage1_l_cable_strain_bracket.dxf. 用毫米. 使用外线,TIE_SLOT,HOLE,LABEL的层. 整体绘图包裹必须是150mm x90mm. 包含所需的圆形特征:中心 (12,12) 半径 2.6; 中 (138,12) 半径 2.6; 中部 (12,78) 半径 2.6; 中部 (52,72) 半径 2; 中心 (78,72) 半径 2; 半径2 在标签层上添加可读的标签EW4G05,CABLE-IN,TIE1,TIE2. 2. 免费CAD阶段:进口 /home/user/Desktop/stage1_l_cable_strain_bracket.dxf 在 FreeCAD 中. 通过 LibreCAD DXF 来创建3D机械体,然后将体格导出为 /home/user/Desktop/stage2_l_cable_strain_bracket.stl 具有大约150mm x90mm x24mm的边界尺寸. 然后,从同一个FreeCAD模型中出口KiCad的顶面或板面接口轮 /home/user/Desktop/stage2_l_cable_strain_bracket_handoff_outline.dxf. 这种DXF交付必须代表与FreeCAD体相同的XY包裹,并包含可见的标签 FREECAD_TO_KICAD和EW4G05. 3. 基卡德阶段:开启基卡德和进口 /home/user/Desktop/stage2_l_cable_strain_bracket_handoff_outline.dxf 在用户绘图层上,使得完整的FreeCAD转移仍然可见. 从进口的交付中,复制或转换其单个外面L形接口轮为Edge.Cuts; 没有在 Edge.Cuts 上贴出其标签或内部圆形图像. 保存本机板为 /home/user/Desktop/stage3_l_cable_strain_bracket_board.kicad_pcb. 加入一个JST电缆输入 (参考 J1),一个TVS二极管 (参考 D1) 和地面测试板 (参考 TP1) 的原始脚印,并将它们放在L形的板内. 加入对应减压/门区的本地正面区域规则保持区. 添加包含KICAD_TO_BLENDER,EDGE_FROM_STAGE2_HANDOFF,阶段2传输文件名,EW4G05的F.SilkS丝屏文本以及这些板块代码:EW4G05,JST-J1,STRAIN-RELIEF,TVS-D1,GND-TEST,CLAMP-ZONE. 然后使用KiCad的图片/出口工作流程创建Blender交付SVG /home/user/Desktop/stage3_l_cable_strain_bracket_board_profile.svg 根据Edge.Cuts的概述, 4. 混合剂阶段:打开Blender. 进口 /home/user/Desktop/stage2_l_cable_strain_bracket.stl 在文件>进口>STL,然后进口 /home/user/Desktop/stage3_l_cable_strain_bracket_board_profile.svg 在文件>进口>可扩展的向量图 (.svg) 中. 让进口的STL体对象和进口的SVG板/个人资料曲线在场景中可见且全面扩展,以便出口的GLB携带像 stage2_l_cable_strain_bracket这样的混合物进口证据 stage3_l_cable_strain_bracket_board_profile.svg. 加入一个连续的可见,不透明的黑线路径,进入支架,穿过槽口,从上到下面的底部在插槽. 您可以离开Blender的默认立方体/摄像头/灯,或删除它们; 没有手动注入传输元数据. 导出glTF二元 (.glb) /home/user/Desktop/stage4_l_cable_strain_bracket.glb. 需要在桌面上提供: /home/user/Desktop/stage1_l_cable_strain_bracket.dxf, /home/user/Desktop/stage2_l_cable_strain_bracket.stl, /home/user/Desktop/stage2_l_cable_strain_bracket_handoff_outline.dxf, /home/user/Desktop/stage3_l_cable_strain_bracket_board.kicad_pcb, /home/user/Desktop/stage3_l_cable_strain_bracket_board_profile.svg, /home/user/Desktop/stage4_l_cable_strain_bracket.glb. 首先使用LibreCAD,然后FreeCAD,然后KiCad,然后Blender. 不要跳过阶段,重新排序阶段或重建最终结果只在一个软件包中. | Launch the workflow tools from: LibreCAD: `/usr/bin/librecad`; FreeCAD: `/usr/bin/freecad`; KiCad: `/home/user/Applications/kicad-10.0.2/kicad-10.0.2-x86_64.AppImage`; Blender: `/home/user/Applications/blender-4.2.3-linux-x64/blender`. Required four-software transfer workflow: LibreCAD -> FreeCAD -> KiCad -> Blender. Start from the provided seed DXF /home/user/Desktop/seed_l_cable_strain_bracket.dxf; do not start from a blank or unrelated drawing. Run the stages in order. Each stage must read the preceding stage output, and every required intermediate file must be saved on the Desktop. The design token for this task is EW4G05; keep this token visible in the DXF labels and KiCad silkscreen. The Blender output must visibly consume the stage-2 STL and stage-3 SVG through Blender's native import/export operations. Design goal: L-shaped cable strain relief bracket with tie slots. This case is intentionally different from the other benchmark cases: domain=cable_management_bracket, mechanical target=a bracket scene showing a black cable path through the inlet and tie slots, electronics target=a small cable-entry PCB with JST input, TVS diode, ground test pad, and strain-relief keepout. 1. LibreCAD stage: open the provided seed file /home/user/Desktop/seed_l_cable_strain_bracket.dxf in LibreCAD, use it as the starting drawing, complete the required 2D geometry, remove all GUIDE construction entities, and save /home/user/Desktop/stage1_l_cable_strain_bracket.dxf. Use millimeters. Use layers OUTLINE, TIE_SLOT, HOLE, LABEL. The overall drawing envelope must be 150 mm x 90 mm. Include the required circular features: center (12,12) radius 2.6; center (138,12) radius 2.6; center (12,78) radius 2.6; center (52,72) radius 2; center (78,72) radius 2; center (104,72) radius 2. Add readable labels EW4G05, CABLE-IN, TIE1, TIE2 on the LABEL layer. 2. FreeCAD stage: import /home/user/Desktop/stage1_l_cable_strain_bracket.dxf in FreeCAD. Create the 3D mechanical body from that LibreCAD DXF, and export the body as /home/user/Desktop/stage2_l_cable_strain_bracket.stl with an approximate bounding size of 150 mm x 90 mm x 24 mm. Then, from the same FreeCAD model, export a top-face or board-interface outline for KiCad as /home/user/Desktop/stage2_l_cable_strain_bracket_handoff_outline.dxf. This handoff DXF must represent the same XY envelope as the FreeCAD body and include the visible labels FREECAD_TO_KICAD and EW4G05. 3. KiCad stage: open KiCad and import /home/user/Desktop/stage2_l_cable_strain_bracket_handoff_outline.dxf onto a user-drawings layer so the complete FreeCAD handoff remains visible. From that imported handoff, copy or convert its single outer L-shaped interface outline onto Edge.Cuts; do not place its labels or internal circular features on Edge.Cuts. Save the native board as /home/user/Desktop/stage3_l_cable_strain_bracket_board.kicad_pcb. Add native footprints with pads for a JST cable input (reference J1), a TVS diode (reference D1), and a ground test pad (reference TP1), and place them within the L-shaped board. Add a native positive-area rule-area keepout for the strain-relief/clamp zone. Add F.SilkS silkscreen text carrying KICAD_TO_BLENDER, EDGE_FROM_STAGE2_HANDOFF, the stage2 handoff filename, EW4G05, and these board tokens: EW4G05, JST-J1, STRAIN-RELIEF, TVS-D1, GND-TEST, CLAMP-ZONE. Then use KiCad's plot/export workflow to create the Blender handoff SVG /home/user/Desktop/stage3_l_cable_strain_bracket_board_profile.svg from the same Edge.Cuts outline. 4. Blender stage: open Blender. Import /home/user/Desktop/stage2_l_cable_strain_bracket.stl with File > Import > STL, then import /home/user/Desktop/stage3_l_cable_strain_bracket_board_profile.svg with File > Import > Scalable Vector Graphics (.svg). Keep the imported STL body object and the imported SVG board/profile curves visible and at full scale in the scene so the exported GLB carries Blender import evidence such as stage2_l_cable_strain_bracket and stage3_l_cable_strain_bracket_board_profile.svg. Add one continuous, visible, opaque black cable path that enters the bracket and weaves through the tie-slot openings, crossing from above to below the base at the slots. You may leave Blender's default cube/camera/light or remove them; do not manually inject handoff metadata. Export glTF Binary (.glb) as /home/user/Desktop/stage4_l_cable_strain_bracket.glb. Required deliverables on the Desktop: /home/user/Desktop/stage1_l_cable_strain_bracket.dxf, /home/user/Desktop/stage2_l_cable_strain_bracket.stl, /home/user/Desktop/stage2_l_cable_strain_bracket_handoff_outline.dxf, /home/user/Desktop/stage3_l_cable_strain_bracket_board.kicad_pcb, /home/user/Desktop/stage3_l_cable_strain_bracket_board_profile.svg, /home/user/Desktop/stage4_l_cable_strain_bracket.glb. [Software] Use LibreCAD first, then FreeCAD, then KiCad, then Blender. Do not skip stages, reorder stages, or recreate the final result in only one software package.
v-multi-librecad-freecad-kicad-blender-task-06-ubuntu | 应用程序输入点: LibreCAD `/usr/bin/librecad`; 免费CAD: `/usr/bin/freecad`; 子: `/home/user/Applications/kicad-10.0.2/kicad-10.0.2-x86_64.AppImage`; 混合剂: `/home/user/Applications/blender-4.2.3-linux-x64/blender`. 需要四个软件转移工作流程:LibreCAD -> FreeCAD -> KiCad -> Blender. 从提供种子DXF开始 /home/user/Desktop/seed_fan_control_panel.dxf; 没有任何空白或无关的图纸. 按阶段进行. 每个阶段都必须读取前一个阶段输出,每个需要的中间文件都必须存储在桌面上. 设计代号为EW4G06; 保持DXF标签和KiCad丝屏幕上这个符号可见. 通过Blender本地进出口运营,Blender输出的必须明显消耗第二阶段STL和第三阶段SVG. 设计目标:有格里,和四个按的风扇控制面板. 这种情况是故意与其他基准案例不同:域=热_控制_面板,机械目标=前面面面面板的射器,按和按行对 PCB 进行排列,电子目标=风扇控制PCB带风扇头,编码器,OLED和四个按脚印. 1. LibreCAD阶段:打开提供的种子文件 /home/user/Desktop/seed_fan_control_panel.dxf 在 LibreCAD 中,使用它作为起始图纸,完成所需的2D几何学,删除所有GIDE构建实体,并保存 /home/user/Desktop/stage1_fan_control_panel.dxf. 用毫米. 使用外线,烤箱,洞,标签的层. 整体绘制包裹必须为145mm x95mm. 包含所需的圆形特征:中心 (72.5,47.5) 半径32; 中部 (12,12) 半径 2.4; 中 (133,12) 半径 2.4; 中部 (12,83) 半径2.4; 中 (133,83) 半径 2.4; 半径5.5 加入至少8个真正的射线电网在半径-32风扇开口内. 在标签层上添加可读的标签EW4G06,PWM,RPM,FAN. 2. 免费CAD阶段:进口 /home/user/Desktop/stage1_fan_control_panel.dxf 在 FreeCAD 中. 通过 LibreCAD DXF 来创建一个制造的前面板机身, /home/user/Desktop/stage2_fan_control_panel.stl 具有大约145mm x95mm x10mm的边界尺寸. 然后,从同一个FreeCAD模型中出口KiCad的顶面或板面接口轮 /home/user/Desktop/stage2_fan_control_panel_handoff_outline.dxf. 这种DXF交付必须代表与FreeCAD体相同的XY包裹,并包含可见的标签 FREECAD_TO_KICAD和EW4G06. 3. 基卡德阶段:开启基卡德和进口 /home/user/Desktop/stage2_fan_control_panel_handoff_outline.dxf 在用户绘图层上,使得完整的FreeCAD转移仍然可见. 从进口的交付中,复制或转换其单个外部面板界面轮为Edge.Cuts; 勿将其标签或内部特征放在Edge.Cuts上. 保存本机板为 /home/user/Desktop/stage3_fan_control_panel_board.kicad_pcb. 添加原生脚印,用于风扇头J1,旋转码器SW1,OLED显示器DS1和四个按按SW2到SW5,所有这些都在板轮图中. 添加包含KICAD_TO_BLENDER,EDGE_FROM_STAGE2_HANDOFF,舞台2交付文件名,EW4G06的F.SilkS丝屏文本以及这些板块代码:EW4G06,FAN-J1,ENCODER-SW1,BTN-UP,BTN-DN,BTN - MODE,BTN 然后使用KiCad的图片/出口工作流程创建Blender交付SVG /home/user/Desktop/stage3_fan_control_panel_board_profile.svg 根据Edge.Cuts的概述, 4. 混合剂阶段:打开Blender. 进口 /home/user/Desktop/stage2_fan_control_panel.stl 在文件>进口>STL,然后进口 /home/user/Desktop/stage3_fan_control_panel_board_profile.svg 在文件>进口>可扩展的向量图 (.svg) 中. 让进口的STL体对象和进口的SVG板/个人资料几何在场景中可见且全面扩展,以便出口的GLB携带真实混合物进口证据,如 stage2_fan_control_panel 和 stage3_fan_control_panel_board_profile.svg. 加入可见的升高控制扣,与编码器开口并排列四个不同的升高按盖在一行中,并排列于四个PCB按足迹; 风扇格/STL的子必须保持可见. 导出glTF二元 (.glb) /home/user/Desktop/stage4_fan_control_panel.glb. 需要在桌面上提供: /home/user/Desktop/stage1_fan_control_panel.dxf, /home/user/Desktop/stage2_fan_control_panel.stl, /home/user/Desktop/stage2_fan_control_panel_handoff_outline.dxf, /home/user/Desktop/stage3_fan_control_panel_board.kicad_pcb, /home/user/Desktop/stage3_fan_control_panel_board_profile.svg, /home/user/Desktop/stage4_fan_control_panel.glb. 首先使用LibreCAD,然后FreeCAD,然后KiCad,然后Blender. 不要跳过阶段,重新排序阶段或重建最终结果只在一个软件包中. | Application entry points for this workflow: LibreCAD: `/usr/bin/librecad`; FreeCAD: `/usr/bin/freecad`; KiCad: `/home/user/Applications/kicad-10.0.2/kicad-10.0.2-x86_64.AppImage`; Blender: `/home/user/Applications/blender-4.2.3-linux-x64/blender`. Required four-software transfer workflow: LibreCAD -> FreeCAD -> KiCad -> Blender. Start from the provided seed DXF /home/user/Desktop/seed_fan_control_panel.dxf; do not start from a blank or unrelated drawing. Run the stages in order. Each stage must read the preceding stage output, and every required intermediate file must be saved on the Desktop. The design token for this task is EW4G06; keep this token visible in the DXF labels and KiCad silkscreen. The Blender output must visibly consume the stage-2 STL and stage-3 SVG through Blender's native import/export operations. Design goal: Fan controller panel with grille, knob, and four buttons. This case is intentionally different from the other benchmark cases: domain=thermal_control_panel, mechanical target=a front-panel render with grille spokes, knob, and a button row aligned to the PCB, electronics target=a fan-control PCB with fan header, encoder, OLED, and four button footprints. 1. LibreCAD stage: open the provided seed file /home/user/Desktop/seed_fan_control_panel.dxf in LibreCAD, use it as the starting drawing, complete the required 2D geometry, remove all GUIDE construction entities, and save /home/user/Desktop/stage1_fan_control_panel.dxf. Use millimeters. Use layers OUTLINE, GRILLE, HOLE, LABEL. The overall drawing envelope must be 145 mm x 95 mm. Include the required circular features: center (72.5,47.5) radius 32; center (12,12) radius 2.4; center (133,12) radius 2.4; center (12,83) radius 2.4; center (133,83) radius 2.4; center (116,47.5) radius 5.5. Add at least eight real radial grille spokes inside the radius-32 fan opening. Add readable labels EW4G06, PWM, RPM, FAN on the LABEL layer. 2. FreeCAD stage: import /home/user/Desktop/stage1_fan_control_panel.dxf in FreeCAD. Create a manufactured front-panel body from that LibreCAD DXF with the fan opening and grille, four mounting holes, and the encoder opening, and export it as /home/user/Desktop/stage2_fan_control_panel.stl with an approximate bounding size of 145 mm x 95 mm x 10 mm. Then, from the same FreeCAD model, export a top-face or board-interface outline for KiCad as /home/user/Desktop/stage2_fan_control_panel_handoff_outline.dxf. This handoff DXF must represent the same XY envelope as the FreeCAD body and include the visible labels FREECAD_TO_KICAD and EW4G06. 3. KiCad stage: open KiCad and import /home/user/Desktop/stage2_fan_control_panel_handoff_outline.dxf onto a user-drawings layer so the complete FreeCAD handoff remains visible. From that imported handoff, copy or convert its single outer panel interface outline onto Edge.Cuts; do not place its labels or internal features on Edge.Cuts. Save the native board as /home/user/Desktop/stage3_fan_control_panel_board.kicad_pcb. Add native footprints with pads for a fan header J1, rotary encoder SW1, OLED display DS1, and four push buttons SW2 through SW5, all within the board outline. Add F.SilkS silkscreen text carrying KICAD_TO_BLENDER, EDGE_FROM_STAGE2_HANDOFF, the stage2 handoff filename, EW4G06, and these board tokens: EW4G06, FAN-J1, ENCODER-SW1, BTN-UP, BTN-DN, BTN-MODE, BTN-SET, OLED-DS1. Then use KiCad's plot/export workflow to create the Blender handoff SVG /home/user/Desktop/stage3_fan_control_panel_board_profile.svg from the same Edge.Cuts outline. 4. Blender stage: open Blender. Import /home/user/Desktop/stage2_fan_control_panel.stl with File > Import > STL, then import /home/user/Desktop/stage3_fan_control_panel_board_profile.svg with File > Import > Scalable Vector Graphics (.svg). Keep the imported STL body object and the imported SVG board/profile geometry visible and at full scale in the scene so the exported GLB carries real Blender import evidence such as stage2_fan_control_panel and stage3_fan_control_panel_board_profile.svg. Add a visible raised control knob aligned to the encoder opening and four distinct raised button caps in one row aligned to the four PCB button footprints; the fan grille/spokes from the STL must remain visible. Export glTF Binary (.glb) as /home/user/Desktop/stage4_fan_control_panel.glb. Required deliverables on the Desktop: /home/user/Desktop/stage1_fan_control_panel.dxf, /home/user/Desktop/stage2_fan_control_panel.stl, /home/user/Desktop/stage2_fan_control_panel_handoff_outline.dxf, /home/user/Desktop/stage3_fan_control_panel_board.kicad_pcb, /home/user/Desktop/stage3_fan_control_panel_board_profile.svg, /home/user/Desktop/stage4_fan_control_panel.glb. [Software] Use LibreCAD first, then FreeCAD, then KiCad, then Blender. Do not skip stages, reorder stages, or recreate the final result in only one software package.
v-multi-librecad-freecad-kicad-blender-task-07-ubuntu | 需要的工具可在: LibreCAD: `/usr/bin/librecad`; 免费CAD: `/usr/bin/freecad`; 子: `/home/user/Applications/kicad-10.0.2/kicad-10.0.2-x86_64.AppImage`; 混合剂: `/home/user/Applications/blender-4.2.3-linux-x64/blender`. 需要四个软件转移工作流程:LibreCAD -> FreeCAD -> KiCad -> Blender. 从提供种子DXF开始 /home/user/Desktop/seed_sbc_hat_mount_plate.dxf; 没有任何空白或无关的图纸. 按阶段进行. 每个阶段都必须读取前一个阶段输出,每个需要的中间文件都必须存储在桌面上. 设计代码为EW4G07; 保持DXF标签和KiCad丝屏幕上这个符号可见. 通过Blender本地进出口运营,Blender输出的必须明显消耗第二阶段STL和第三阶段SVG. 设计目标:单板电脑HAT安装板,具有GPIO和摄像头清除. 这种情况是故意与其他基准案例不同:域=sbc_expansion_mount,机械目标=一个爆炸式的登山场景显示铜和GPIO/头条配列,电子目标=一个HAT类型的PCB,GPIO40头条,摄像头保持,EEPROM,I2C头条,电源输入. 1. LibreCAD阶段:打开提供的种子文件 /home/user/Desktop/seed_sbc_hat_mount_plate.dxf 在 LibreCAD 中,使用它作为起始图纸,完成所需的2D几何学,删除所有GIDE构建实体,并保存 /home/user/Desktop/stage1_sbc_hat_mount_plate.dxf. 用毫米. 使用外线,KEP_OUT,HOOLE,LABEL的层. 整体绘制包裹必须为85mm x65mm. 包含所需的圆形特征:中心 (7,7) 半径2.75; 中部 (78,7) 半径2.75; 中部 (7,58) 半径2.75; 中 (78,58) 半径2.75; 半径3 在轮内绘制两个独立的闭放正面区域 KEEP_OUT 区域:一个包含GPIO40标签,另一个含有CAM标签. 在标签层上添加可读的标签EW4G07,GPIO40,CAM,I2C. 2. 免费CAD阶段:进口 /home/user/Desktop/stage1_sbc_hat_mount_plate.dxf 在 FreeCAD 中. 从 LibreCAD DXF 创建3D机械体,包括从提交的 KEEP_OUT区域中的真实清除开口,并将体输出为 /home/user/Desktop/stage2_sbc_hat_mount_plate.stl 具有大约85mm x65mm x12mm的边界尺寸. 然后,从同一个FreeCAD模型中出口KiCad的顶面或板面接口轮 /home/user/Desktop/stage2_sbc_hat_mount_plate_handoff_outline.dxf. 这种DXF交付必须代表与FreeCAD体相同的XY包裹,并包含可见的标签 FREECAD_TO_KICAD和EW4G07. 3. 开关和进口完整的 KiCad /home/user/Desktop/stage2_sbc_hat_mount_plate_handoff_outline.dxf 在 Dwgs.User 上,因此FreeCAD的轮和标签仍然可用. 创建一个直线的85mm x65mm闭边框. 从进口外界截图切断,并保存 /home/user/Desktop/stage3_sbc_hat_mount_plate_board.kicad_pcb. 加入本地脚印J1 (GPIO40,40个片),J2 (I2C,4个片),U1 (EEPROM,8个片);和J3 (输电输入,2个片). 在F.Cu上添加一个正面区域摄像头规则区保持点,它覆盖提交的CAM KEEP_OUT区域. 添加实际的F.SilkS文本,载有KICAD_TO_BLENDER,EDGE_FROM_STAGE2_HANDOFF,阶段2传输文件名,EW4G07,GPIO40-J1,CAM-KEEP,I2C-J2,EEPROM-U1和PWR-J3. 然后使用KiCad的剧情工作流程创建 /home/user/Desktop/stage3_sbc_hat_mount_plate_board_profile.svg 只有一个截图. 4. 混合剂阶段:打开Blender. 进口 /home/user/Desktop/stage2_sbc_hat_mount_plate.stl 在文件>进口>STL,然后进口 /home/user/Desktop/stage3_sbc_hat_mount_plate_board_profile.svg 在文件>进口>可扩展的向量图 (.svg) 中. 保持两种进口的可见,接式几何在相同的85mm x65mmXY尺度上. 构建一个爆炸式的登山场景,四个与四个角孔相对齐的铜色的接网格和可见的GPIO40/头部配线几何. 通过Blender的GUI导出 glTF二进制 (.glb) /home/user/Desktop/stage4_sbc_hat_mount_plate.glb. 不要用名字或定制的元数据代替可见几何. 需要在桌面上提供: /home/user/Desktop/stage1_sbc_hat_mount_plate.dxf, /home/user/Desktop/stage2_sbc_hat_mount_plate.stl, /home/user/Desktop/stage2_sbc_hat_mount_plate_handoff_outline.dxf, /home/user/Desktop/stage3_sbc_hat_mount_plate_board.kicad_pcb, /home/user/Desktop/stage3_sbc_hat_mount_plate_board_profile.svg, /home/user/Desktop/stage4_sbc_hat_mount_plate.glb. 首先使用LibreCAD,然后FreeCAD,然后KiCad,然后Blender. 不要跳过阶段,重新排序阶段或重建最终结果只在一个软件包中. | The required tools are available at: LibreCAD: `/usr/bin/librecad`; FreeCAD: `/usr/bin/freecad`; KiCad: `/home/user/Applications/kicad-10.0.2/kicad-10.0.2-x86_64.AppImage`; Blender: `/home/user/Applications/blender-4.2.3-linux-x64/blender`. Required four-software transfer workflow: LibreCAD -> FreeCAD -> KiCad -> Blender. Start from the provided seed DXF /home/user/Desktop/seed_sbc_hat_mount_plate.dxf; do not start from a blank or unrelated drawing. Run the stages in order. Each stage must read the preceding stage output, and every required intermediate file must be saved on the Desktop. The design token for this task is EW4G07; keep this token visible in the DXF labels and KiCad silkscreen. The Blender output must visibly consume the stage-2 STL and stage-3 SVG through Blender's native import/export operations. Design goal: Single-board-computer HAT mount plate with GPIO and camera clearance. This case is intentionally different from the other benchmark cases: domain=sbc_expansion_mount, mechanical target=an exploded mount scene showing brass standoffs and GPIO/header alignment, electronics target=a HAT-style PCB with GPIO40 header, camera keepout, EEPROM, I2C header, and power input. 1. LibreCAD stage: open the provided seed file /home/user/Desktop/seed_sbc_hat_mount_plate.dxf in LibreCAD, use it as the starting drawing, complete the required 2D geometry, remove all GUIDE construction entities, and save /home/user/Desktop/stage1_sbc_hat_mount_plate.dxf. Use millimeters. Use layers OUTLINE, KEEP_OUT, HOLE, LABEL. The overall drawing envelope must be 85 mm x 65 mm. Include the required circular features: center (7,7) radius 2.75; center (78,7) radius 2.75; center (7,58) radius 2.75; center (78,58) radius 2.75; center (42.5,32.5) radius 3. Draw two separate closed positive-area KEEP_OUT regions inside the outline: one containing the GPIO40 label and one containing the CAM label. Add readable labels EW4G07, GPIO40, CAM, I2C on the LABEL layer. 2. FreeCAD stage: import /home/user/Desktop/stage1_sbc_hat_mount_plate.dxf in FreeCAD. Create the 3D mechanical body from that LibreCAD DXF, including real clearance openings from both submitted KEEP_OUT regions, and export the body as /home/user/Desktop/stage2_sbc_hat_mount_plate.stl with an approximate bounding size of 85 mm x 65 mm x 12 mm. Then, from the same FreeCAD model, export a top-face or board-interface outline for KiCad as /home/user/Desktop/stage2_sbc_hat_mount_plate_handoff_outline.dxf. This handoff DXF must represent the same XY envelope as the FreeCAD body and include the visible labels FREECAD_TO_KICAD and EW4G07. 3. KiCad stage: open KiCad and import the complete /home/user/Desktop/stage2_sbc_hat_mount_plate_handoff_outline.dxf onto Dwgs.User so the FreeCAD outline and labels remain available. Create one aligned 85 mm x 65 mm closed Edge.Cuts outline from the imported outer boundary, and save /home/user/Desktop/stage3_sbc_hat_mount_plate_board.kicad_pcb. Add native footprints J1 (GPIO40, 40 pads), J2 (I2C, 4 pads), U1 (EEPROM, 8 pads), and J3 (power input, 2 pads), with all footprints inside the board. Add one positive-area camera rule-area keepout on F.Cu that overlaps the submitted CAM KEEP_OUT region. Add actual F.SilkS text carrying KICAD_TO_BLENDER, EDGE_FROM_STAGE2_HANDOFF, the stage2 handoff filename, EW4G07, GPIO40-J1, CAM-KEEP, I2C-J2, EEPROM-U1, and PWR-J3. Then use KiCad's Plot workflow to create /home/user/Desktop/stage3_sbc_hat_mount_plate_board_profile.svg from only the same Edge.Cuts outline. 4. Blender stage: open Blender. Import /home/user/Desktop/stage2_sbc_hat_mount_plate.stl with File > Import > STL, then import /home/user/Desktop/stage3_sbc_hat_mount_plate_board_profile.svg with File > Import > Scalable Vector Graphics (.svg). Keep both imports as visible, mesh-bound geometry at the same 85 mm x 65 mm XY scale. Build an exploded mount scene with four distinct brass-colored standoff meshes aligned to the four corner holes and visible GPIO40/header alignment geometry. Export glTF Binary (.glb) through Blender's GUI as /home/user/Desktop/stage4_sbc_hat_mount_plate.glb. Do not use names or custom metadata as a substitute for visible geometry. Required deliverables on the Desktop: /home/user/Desktop/stage1_sbc_hat_mount_plate.dxf, /home/user/Desktop/stage2_sbc_hat_mount_plate.stl, /home/user/Desktop/stage2_sbc_hat_mount_plate_handoff_outline.dxf, /home/user/Desktop/stage3_sbc_hat_mount_plate_board.kicad_pcb, /home/user/Desktop/stage3_sbc_hat_mount_plate_board_profile.svg, /home/user/Desktop/stage4_sbc_hat_mount_plate.glb. [Software] Use LibreCAD first, then FreeCAD, then KiCad, then Blender. Do not skip stages, reorder stages, or recreate the final result in only one software package.
v-multi-librecad-freecad-kicad-blender-task-08-ubuntu | 工作流启动路径: LibreCAD: `/usr/bin/librecad`; 免费CAD: `/usr/bin/freecad`; 子: `/home/user/Applications/kicad-10.0.2/kicad-10.0.2-x86_64.AppImage`; 混合剂: `/home/user/Applications/blender-4.2.3-linux-x64/blender`. 需要四个软件转移工作流程:LibreCAD -> FreeCAD -> KiCad -> Blender. 从提供种子DXF开始 /home/user/Desktop/seed_terminal_cover_long.dxf; 没有任何空白或无关的图纸. 按阶段进行. 每个阶段都必须读取前一个阶段输出,每个需要的中间文件都必须存储在桌面上. 设计代号为EW4G08; 保持DXF标签和KiCad丝屏幕上这个符号可见. 通过Blender本地进出口运营,Blender输出的必须明显消耗第二阶段STL和第三阶段SVG. 设计目标:有号码窗户的八通道终端盖面. 这种情况是故意与其他基准案例不同:域名=工业_终端_盖面,机械目标=长的透明烟雾盖面,有八个数字终端窗户可见,电子目标=一个由Term1到Term8,24V,GND和号导航接头PCB组成的8通道终端PCB. 1. LibreCAD阶段:打开提供的种子文件 /home/user/Desktop/seed_terminal_cover_long.dxf 在 LibreCAD 中,使用它作为起始图纸,完成所需的2D几何学,删除所有GIDE构建实体,并保存 /home/user/Desktop/stage1_terminal_cover_long.dxf. 用毫米. 使用外线,窗口,洞,标签的层. 整体绘制包裹必须为165mm x52mm. 包含所需的圆形特征:中心 (8,8) 半径2.2; 中 (157,8) 半径 2.2; 中心 (8,44) 半径 2.2; 中心 (157,44) 半径 2.2. 在标签层上添加可读的标签EW4G08,CH1,CH8,24V,GND. 2. 免费CAD阶段:进口 /home/user/Desktop/stage1_terminal_cover_long.dxf 在 FreeCAD 中. 通过 LibreCAD DXF 来创建3D机械体,然后将体格导出为 /home/user/Desktop/stage2_terminal_cover_long.stl 具有大约165mm x52mm x14mm的边界尺寸. 然后,从同一个FreeCAD模型中出口KiCad的顶面或板面接口轮 /home/user/Desktop/stage2_terminal_cover_long_handoff_outline.dxf. 这种DXF交付必须代表与FreeCAD体相同的XY包裹,并包含可见的标签FREECAD_TO_KICAD和EW4G08. 3. 开关和进口完整的 KiCad /home/user/Desktop/stage2_terminal_cover_long_handoff_outline.dxf 在 Dwgs.User 上,使其界面图形和FREECAD_TO_KICAD/EW4G08文本仍然可用. 创建一个直线的165mm x52mm边缘. 从进口外界截图切断,并保存 /home/user/Desktop/stage3_terminal_cover_long_board.kicad_pcb. 加入Term1到Term8的八个原生终端脚印,每个至少有两块板,加上一个原生电源脚印,至少有四块板,共达至少20个原生板. 连接本地电池网CH1到CH8,24V和GND. 让所有的脚印都在板上. 添加包含KICAD_TO_BLENDER,EDGE_FROM_STAGE2_HANDOFF,阶段2传输文件名,EW4G08的F.SilkS丝屏文本以及这些板块代码:EW4G08,TERM1,TERM2,TERM3,TERM4,TERM5,TERM6,TERM7,TERM8,24V,GND. 然后使用KiCad的图片/出口工作流程创建Blender交付SVG /home/user/Desktop/stage3_terminal_cover_long_board_profile.svg 根据Edge.Cuts的概述, 4. 混合剂阶段:打开Blender. 进口 /home/user/Desktop/stage2_terminal_cover_long.stl 在文件>进口>STL,然后进口 /home/user/Desktop/stage3_terminal_cover_long_board_profile.svg 在文件>进口>可扩展的向量图 (.svg) 中. 保持进口的STL体对象和进口的SVG板/个人资料几何在活跃场景中可见,全面尺度并一致. 通过使用 alfa混合或 glTF 传输,将盖面涂成可见的透明烟雾材料,并保留有8个可见的终端窗口框架,可见的CH1到CH8数量几何. 导出glTF二元 (.glb) /home/user/Desktop/stage4_terminal_cover_long.glb. 不要手动注入传输元数据. 需要在桌面上提供: /home/user/Desktop/stage1_terminal_cover_long.dxf, /home/user/Desktop/stage2_terminal_cover_long.stl, /home/user/Desktop/stage2_terminal_cover_long_handoff_outline.dxf, /home/user/Desktop/stage3_terminal_cover_long_board.kicad_pcb, /home/user/Desktop/stage3_terminal_cover_long_board_profile.svg, /home/user/Desktop/stage4_terminal_cover_long.glb. 首先使用LibreCAD,然后FreeCAD,然后KiCad,然后Blender. 不要跳过阶段,重新排序阶段或重建最终结果只在一个软件包中. | Workflow launch paths: LibreCAD: `/usr/bin/librecad`; FreeCAD: `/usr/bin/freecad`; KiCad: `/home/user/Applications/kicad-10.0.2/kicad-10.0.2-x86_64.AppImage`; Blender: `/home/user/Applications/blender-4.2.3-linux-x64/blender`. Required four-software transfer workflow: LibreCAD -> FreeCAD -> KiCad -> Blender. Start from the provided seed DXF /home/user/Desktop/seed_terminal_cover_long.dxf; do not start from a blank or unrelated drawing. Run the stages in order. Each stage must read the preceding stage output, and every required intermediate file must be saved on the Desktop. The design token for this task is EW4G08; keep this token visible in the DXF labels and KiCad silkscreen. The Blender output must visibly consume the stage-2 STL and stage-3 SVG through Blender's native import/export operations. Design goal: Eight-channel terminal cover with numbered windows. This case is intentionally different from the other benchmark cases: domain=industrial_terminal_cover, mechanical target=a long transparent-smoke cover with the eight numbered terminal windows visible, electronics target=an eight-channel terminal PCB with TERM1 through TERM8, 24V, GND, and channel-number silk. 1. LibreCAD stage: open the provided seed file /home/user/Desktop/seed_terminal_cover_long.dxf in LibreCAD, use it as the starting drawing, complete the required 2D geometry, remove all GUIDE construction entities, and save /home/user/Desktop/stage1_terminal_cover_long.dxf. Use millimeters. Use layers OUTLINE, WINDOW, HOLE, LABEL. The overall drawing envelope must be 165 mm x 52 mm. Include the required circular features: center (8,8) radius 2.2; center (157,8) radius 2.2; center (8,44) radius 2.2; center (157,44) radius 2.2. Add readable labels EW4G08, CH1, CH8, 24V, GND on the LABEL layer. 2. FreeCAD stage: import /home/user/Desktop/stage1_terminal_cover_long.dxf in FreeCAD. Create the 3D mechanical body from that LibreCAD DXF, and export the body as /home/user/Desktop/stage2_terminal_cover_long.stl with an approximate bounding size of 165 mm x 52 mm x 14 mm. Then, from the same FreeCAD model, export a top-face or board-interface outline for KiCad as /home/user/Desktop/stage2_terminal_cover_long_handoff_outline.dxf. This handoff DXF must represent the same XY envelope as the FreeCAD body and include the visible labels FREECAD_TO_KICAD and EW4G08. 3. KiCad stage: open KiCad and import the complete /home/user/Desktop/stage2_terminal_cover_long_handoff_outline.dxf onto Dwgs.User so its interface graphics and the FREECAD_TO_KICAD/EW4G08 text remain available. Create one aligned 165 mm x 52 mm Edge.Cuts outline from the imported outer boundary, and save /home/user/Desktop/stage3_terminal_cover_long_board.kicad_pcb. Add eight native terminal footprints for TERM1 through TERM8 with at least two pads each, plus one native power footprint with at least four pads, for at least 20 native pads total. Bind native pad nets CH1 through CH8, 24V, and GND. Keep all footprints inside the board. Add F.SilkS silkscreen text carrying KICAD_TO_BLENDER, EDGE_FROM_STAGE2_HANDOFF, the stage2 handoff filename, EW4G08, and these board tokens: EW4G08, TERM1, TERM2, TERM3, TERM4, TERM5, TERM6, TERM7, TERM8, 24V, GND. Then use KiCad's plot/export workflow to create the Blender handoff SVG /home/user/Desktop/stage3_terminal_cover_long_board_profile.svg from the same Edge.Cuts outline. 4. Blender stage: open Blender. Import /home/user/Desktop/stage2_terminal_cover_long.stl with File > Import > STL, then import /home/user/Desktop/stage3_terminal_cover_long_board_profile.svg with File > Import > Scalable Vector Graphics (.svg). Keep the imported STL body object and the imported SVG board/profile geometry visible, full scale, and aligned in the active scene. Give the cover a visibly transparent-smoke material using either alpha blending or glTF transmission, and retain eight substantial visible terminal-window frames with visible CH1 through CH8 number geometry. Export glTF Binary (.glb) as /home/user/Desktop/stage4_terminal_cover_long.glb. Do not manually inject handoff metadata. Required deliverables on the Desktop: /home/user/Desktop/stage1_terminal_cover_long.dxf, /home/user/Desktop/stage2_terminal_cover_long.stl, /home/user/Desktop/stage2_terminal_cover_long_handoff_outline.dxf, /home/user/Desktop/stage3_terminal_cover_long_board.kicad_pcb, /home/user/Desktop/stage3_terminal_cover_long_board_profile.svg, /home/user/Desktop/stage4_terminal_cover_long.glb. [Software] Use LibreCAD first, then FreeCAD, then KiCad, then Blender. Do not skip stages, reorder stages, or recreate the final result in only one software package.
v-multi-librecad-freecad-kicad-blender-task-09-ubuntu | 从: LibreCAD开始工作流工具: `/usr/bin/librecad`; 免费CAD: `/usr/bin/freecad`; 子: `/home/user/Applications/kicad-10.0.2/kicad-10.0.2-x86_64.AppImage`; 混合剂: `/home/user/Applications/blender-4.2.3-linux-x64/blender`. 需要四个软件转移工作流程:LibreCAD -> FreeCAD -> KiCad -> Blender. 从提供种子DXF开始 /home/user/Desktop/seed_wearable_charger_cradle.dxf; 没有任何空白或无关的图纸. 这是一个链接的工作流程:每一个后期阶段都必须读取前一阶段的文物, 设计代号为EW4G09; 保持DXF标签和KiCad丝屏幕上这个符号可见. 通过Blender本地进出口运营,Blender输出的必须明显消耗第二阶段STL和第三阶段SVG. 设计目标:可穿戴充电器子,配有波戈针和带插槽. 这种情况是故意与其他基准案例不同:域名=可穿戴式_充电式_摇篮,机械目标=带金色的杆和带插槽几何特征的可穿戴型场景,电子目标=带两根杆的充电器PCB,充电器IC,磁标记,USB输入以及NTC阻力. 1. LibreCAD阶段:打开提供的种子文件 /home/user/Desktop/seed_wearable_charger_cradle.dxf 在 LibreCAD 中,使用它作为起始图纸,完成所需的2D几何学,删除所有GIDE构建实体,并保存 /home/user/Desktop/stage1_wearable_charger_cradle.dxf. 用毫米. 使用外线,Strap_SLOT,HOLE,LEBEL的层. 整体绘图包裹必须为105mm x48mm. 在STRAP_SLOT上绘制两个独立的,闭式,正面区域带槽区. 包含在HOLE上所需的圆形特征:中心 (18,24) 半径 2; 中部 (87,24) 半径 2; 中部 (48,24) 半径1.2; 中部 (57,24) 半径1.2; 中 (52.5,10) 半径 2.8; 半径2.8 在标签层上添加可读的标签EW4G09,POGO+,POGO-,STRAP. 2. 免费CAD阶段:进口 /home/user/Desktop/stage1_wearable_charger_cradle.dxf 在 FreeCAD 中. 通过 LibreCAD DXF 来创建3D机械体,包括6个真实穿孔和2个真实的穿过带插槽,并将身体导出为 /home/user/Desktop/stage2_wearable_charger_cradle.stl 具有大约105mm x48mm x20mm的边界尺寸. 然后,从同一个FreeCAD模型中出口KiCad的顶面或板面接口轮 /home/user/Desktop/stage2_wearable_charger_cradle_handoff_outline.dxf. 这种DXF交付必须代表与FreeCAD体相同的XY包裹,并包括可见的标签FREECAD_TO_KICAD和EW4G09. 3. 开关和进口完整的 KiCad /home/user/Desktop/stage2_wearable_charger_cradle_handoff_outline.dxf 在 Dwgs.User 上,使其界面图形和FREECAD_TO_KICAD/EW4G09文本仍然可用. 创建一个对齐的105mm x48mm边缘. 从进口外界截图切断,并将KiCad板保存为 /home/user/Desktop/stage3_wearable_charger_cradle_board.kicad_pcb. 添加引用POGO-P1,POGO- P2,CHG- U1,MAGNET-M1,USB- J1和NTC- R1的本地足迹,每条足迹至少有两块带,以及VBUS,VBAT,GND,NTC,POGO_POS和POGO_NEG的功能网带. 添加包含KICAD_TO_BLENDER,EDGE_FROM_STAGE2_HANDOFF,阶段2传输文件名,EW4G09的F.SilkS丝屏文本以及这些板块代码:EW4G09,POGO-P1,POGO- P2,CHG-U1,MAGNET-M1,USB-J1,NTC-R1. 然后使用KiCad的图片/出口工作流程创建Blender交付SVG /home/user/Desktop/stage3_wearable_charger_cradle_board_profile.svg 根据Edge.Cuts的概述, 4. 混合剂阶段:打开Blender. 进口 /home/user/Desktop/stage2_wearable_charger_cradle.stl 在文件>进口>STL,然后进口 /home/user/Desktop/stage3_wearable_charger_cradle_board_profile.svg 在文件>进口>可扩展的向量图 (.svg) 中. 让进口的STL体对象和进口的SVG板/个人资料几何图像在摇篮场景中可见,全面尺度,并一致,使出口的GLB携带Blender进口证据如 stage2_wearable_charger_cradle 和 stage3_wearable_charger_cradle_board_profile.svg. 加入两个可见的黄金金属子网,并排在 (48,24) 和 (57,24),以及两条带口线上的一致的可见的色亮点网. 您可以离开Blender的默认摄像头/灯或删除它们; 没有手动注入传输元数据. 导出glTF二元 (.glb) /home/user/Desktop/stage4_wearable_charger_cradle.glb. 需要在桌面上提供: /home/user/Desktop/stage1_wearable_charger_cradle.dxf, /home/user/Desktop/stage2_wearable_charger_cradle.stl, /home/user/Desktop/stage2_wearable_charger_cradle_handoff_outline.dxf, /home/user/Desktop/stage3_wearable_charger_cradle_board.kicad_pcb, /home/user/Desktop/stage3_wearable_charger_cradle_board_profile.svg, /home/user/Desktop/stage4_wearable_charger_cradle.glb. 首先使用LibreCAD,然后FreeCAD,然后KiCad,然后Blender. 不要跳过阶段,重新排序阶段或重建最终结果只在一个软件包中. | Start the workflow tools from: LibreCAD: `/usr/bin/librecad`; FreeCAD: `/usr/bin/freecad`; KiCad: `/home/user/Applications/kicad-10.0.2/kicad-10.0.2-x86_64.AppImage`; Blender: `/home/user/Applications/blender-4.2.3-linux-x64/blender`. Required four-software transfer workflow: LibreCAD -> FreeCAD -> KiCad -> Blender. Start from the provided seed DXF /home/user/Desktop/seed_wearable_charger_cradle.dxf; do not start from a blank or unrelated drawing. This is a chained workflow: every later stage must read an artifact from the previous stage, and every required intermediate file must be saved on the Desktop. The design token for this task is EW4G09; keep this token visible in the DXF labels and KiCad silkscreen. The Blender output must visibly consume the stage-2 STL and stage-3 SVG through Blender's native import/export operations. Design goal: Wearable charger cradle with pogo pins and strap slots. This case is intentionally different from the other benchmark cases: domain=wearable_charging_cradle, mechanical target=a wearable cradle scene with gold pogo pins and strap-slot geometry highlighted, electronics target=a charger PCB with two pogo pins, charger IC, magnet marker, USB input, and NTC resistor. 1. LibreCAD stage: open the provided seed file /home/user/Desktop/seed_wearable_charger_cradle.dxf in LibreCAD, use it as the starting drawing, complete the required 2D geometry, remove all GUIDE construction entities, and save /home/user/Desktop/stage1_wearable_charger_cradle.dxf. Use millimeters. Use layers OUTLINE, STRAP_SLOT, HOLE, LABEL. The overall drawing envelope must be 105 mm x 48 mm. Draw two separate, closed, positive-area strap-slot regions on STRAP_SLOT. Include exactly the required circular features on HOLE: center (18,24) radius 2; center (87,24) radius 2; center (48,24) radius 1.2; center (57,24) radius 1.2; center (52.5,10) radius 2.8; center (52.5,38) radius 2.8. Add readable labels EW4G09, POGO+, POGO-, STRAP on the LABEL layer. 2. FreeCAD stage: import /home/user/Desktop/stage1_wearable_charger_cradle.dxf in FreeCAD. Create the 3D mechanical body from that LibreCAD DXF, including the six real through-holes and two real through strap slots, and export the body as /home/user/Desktop/stage2_wearable_charger_cradle.stl with an approximate bounding size of 105 mm x 48 mm x 20 mm. Then, from the same FreeCAD model, export a top-face or board-interface outline for KiCad as /home/user/Desktop/stage2_wearable_charger_cradle_handoff_outline.dxf. This handoff DXF must represent the same XY envelope as the FreeCAD body and include the visible labels FREECAD_TO_KICAD and EW4G09. 3. KiCad stage: open KiCad and import the complete /home/user/Desktop/stage2_wearable_charger_cradle_handoff_outline.dxf onto Dwgs.User so its interface graphics and the FREECAD_TO_KICAD/EW4G09 text remain available. Create one aligned 105 mm x 48 mm Edge.Cuts outline from the imported outer boundary, and save the KiCad board as /home/user/Desktop/stage3_wearable_charger_cradle_board.kicad_pcb. Add native footprints referenced POGO-P1, POGO-P2, CHG-U1, MAGNET-M1, USB-J1, and NTC-R1, with at least two pads per footprint and pad-bound functional nets VBUS, VBAT, GND, NTC, POGO_POS, and POGO_NEG. Add F.SilkS silkscreen text carrying KICAD_TO_BLENDER, EDGE_FROM_STAGE2_HANDOFF, the stage2 handoff filename, EW4G09, and these board tokens: EW4G09, POGO-P1, POGO-P2, CHG-U1, MAGNET-M1, USB-J1, NTC-R1. Then use KiCad's plot/export workflow to create the Blender handoff SVG /home/user/Desktop/stage3_wearable_charger_cradle_board_profile.svg from the same Edge.Cuts outline. 4. Blender stage: open Blender. Import /home/user/Desktop/stage2_wearable_charger_cradle.stl with File > Import > STL, then import /home/user/Desktop/stage3_wearable_charger_cradle_board_profile.svg with File > Import > Scalable Vector Graphics (.svg). Keep the imported STL body object and the imported SVG board/profile geometry visible, full scale, and aligned together in the cradle scene so the exported GLB carries Blender import evidence such as stage2_wearable_charger_cradle and stage3_wearable_charger_cradle_board_profile.svg. Add two substantial visible gold metallic pogo-pin meshes aligned to (48,24) and (57,24), and two substantial visible saturated-color highlight meshes aligned to the two strap slots. You may leave Blender's default camera/light or remove them; do not manually inject handoff metadata. Export glTF Binary (.glb) as /home/user/Desktop/stage4_wearable_charger_cradle.glb. Required deliverables on the Desktop: /home/user/Desktop/stage1_wearable_charger_cradle.dxf, /home/user/Desktop/stage2_wearable_charger_cradle.stl, /home/user/Desktop/stage2_wearable_charger_cradle_handoff_outline.dxf, /home/user/Desktop/stage3_wearable_charger_cradle_board.kicad_pcb, /home/user/Desktop/stage3_wearable_charger_cradle_board_profile.svg, /home/user/Desktop/stage4_wearable_charger_cradle.glb. [Software] Use LibreCAD first, then FreeCAD, then KiCad, then Blender. Do not skip stages, reorder stages, or recreate the final result in only one software package.
v-multi-librecad-freecad-kicad-blender-task-10-ubuntu | 安装应用程序的路径: LibreCAD: `/usr/bin/librecad`; 免费CAD: `/usr/bin/freecad`; 子: `/home/user/Applications/kicad-10.0.2/kicad-10.0.2-x86_64.AppImage`; 混合剂: `/home/user/Applications/blender-4.2.3-linux-x64/blender`. 需要四个软件转移工作流程:LibreCAD -> FreeCAD -> KiCad -> Blender. 从提供种子DXF开始 /home/user/Desktop/seed_optical_gate_fixture.dxf; 没有任何空白或无关的图纸. 按阶段进行. 每个阶段都必须读取前一个阶段输出,每个需要的中间文件都必须存储在桌面上. 设计代码为 EW4G10; 保持DXF标签和KiCad丝屏幕上这个符号可见. 通过Blender本地进出口运营,Blender输出的必须明显消耗第二阶段STL和第三阶段SVG. 设计目标:U形光学门装置,具有发射器和接收器的配对. 机械目标是U装置场景,显示发射器和接收器口袋通过红光线路径连接; 电子目标是一个光门PCB,具有IR发射器,光转导体,同步连接器,缩机和测试板. 1. 开放的 LibreCAD阶段 /home/user/Desktop/seed_optical_gate_fixture.dxf, 使用它作为起始图,删除所有GUIDE实体,并保存 /home/user/Desktop/stage1_optical_gate_fixture.dxf. 使用毫米和层 OUTLINE,BEAM_SLOT,HOOLE,LABEL. 绘制一个闭135mm x85mm外线和一个闭在正面区域的中央BEAM_SLOT区域,达到顶部边界以定义U形的开口. 包含以下HOLE圆: (12,12) r2.4; (123,12) r2.4; (12,73) r2.4; (123.73) r2.4; 其他: 其他类型的子 加入 EW4G10,发射器,接收器,标签上的连线. 2. 免费CAD阶段:进口DXF阶段1 制造一个不水的135 x 85 x 32mm机械车身,具有全高U开口和六个真实穿孔,并出口 /home/user/Desktop/stage2_optical_gate_fixture.stl. 从同一个模型中出口一个简单的135 x 85板接口轮,可见FREECAD_TO_KICAD和EW4G10文本 /home/user/Desktop/stage2_optical_gate_fixture_handoff_outline.dxf. 3. 基卡德阶段:使用手放作为一个简单的135 x 85边缘创建原生PCB. /home/user/Desktop/stage3_optical_gate_fixture_board.kicad_pcb. 添加引用 IR-D1, PHOTO-Q1, SYNC-J1, GAIN-RV1, TEST-TP1 和 TEST-T2 的本地足迹,每个带有至少两个子以及子绑定的功能网络 VCC, GND, IR_DRIVE, PHOTO_SENSE, SYNC和 GAIN. 添加F.SilkS文本KICAD_TO_BLENDER,EDGE_FROM_STAGE2_HANDOFF,传输文件名,EW4G10,以及所有六个参考. 保存FREECAD_TO_KICAD和EW4G10作为 Dwgs.User文本. 使用PCBNEW 图片创建 /home/user/Desktop/stage3_optical_gate_fixture_board_profile.svg 现在,我们在门上看到一个小镇. 4. 混合器阶段:输入2 STL与文件 > 进口 > STL和3 SVG与文件 > 在进口 > 可扩展的矢量图 (.svg). 保持进口的几何体均可见,全面尺寸和一致. 加入两条可见的口袋网,并排在 (35.42.5) 和 (100.42.5) 之间,以及一个可见的红色发射束网. 导出GLTF二元 /home/user/Desktop/stage4_optical_gate_fixture.glb. 不要手动注入传输元数据. 需要的交付材料: /home/user/Desktop/stage1_optical_gate_fixture.dxf, /home/user/Desktop/stage2_optical_gate_fixture.stl, /home/user/Desktop/stage2_optical_gate_fixture_handoff_outline.dxf, /home/user/Desktop/stage3_optical_gate_fixture_board.kicad_pcb, /home/user/Desktop/stage3_optical_gate_fixture_board_profile.svg, /home/user/Desktop/stage4_optical_gate_fixture.glb. 首先使用LibreCAD,然后FreeCAD,然后KiCad,然后Blender. 不要跳过阶段,重新排序阶段或重建最终结果只在一个软件包中. | Paths for the installed applications: LibreCAD: `/usr/bin/librecad`; FreeCAD: `/usr/bin/freecad`; KiCad: `/home/user/Applications/kicad-10.0.2/kicad-10.0.2-x86_64.AppImage`; Blender: `/home/user/Applications/blender-4.2.3-linux-x64/blender`. Required four-software transfer workflow: LibreCAD -> FreeCAD -> KiCad -> Blender. Start from the provided seed DXF /home/user/Desktop/seed_optical_gate_fixture.dxf; do not start from a blank or unrelated drawing. Run the stages in order. Each stage must read the preceding stage output, and every required intermediate file must be saved on the Desktop. The design token for this task is EW4G10; keep this token visible in the DXF labels and KiCad silkscreen. The Blender output must visibly consume the stage-2 STL and stage-3 SVG through Blender's native import/export operations. Design goal: U-shaped optical gate fixture with emitter and receiver alignment. The mechanical target is a U-fixture scene showing emitter and receiver pockets connected by a red beam path; the electronics target is an optical-gate PCB with IR emitter, phototransistor, sync connector, gain trimmer, and test pads. 1. LibreCAD stage: open /home/user/Desktop/seed_optical_gate_fixture.dxf, use it as the starting drawing, remove all GUIDE entities, and save /home/user/Desktop/stage1_optical_gate_fixture.dxf. Use millimeters and layers OUTLINE, BEAM_SLOT, HOLE, LABEL. Draw one closed 135 mm x 85 mm OUTLINE and one closed positive-area central BEAM_SLOT region that reaches the top boundary to define the U-shaped opening. Include exactly these HOLE circles: (12,12) r2.4; (123,12) r2.4; (12,73) r2.4; (123,73) r2.4; (35,42.5) r3; (100,42.5) r3. Add EW4G10, EMITTER, RECEIVER, ALIGN on LABEL. 2. FreeCAD stage: import the stage1 DXF. Create a watertight 135 x 85 x 32 mm mechanical body with the full-height U opening and six real through-holes, and export /home/user/Desktop/stage2_optical_gate_fixture.stl. From the same model export one simple 135 x 85 board-interface outline with visible FREECAD_TO_KICAD and EW4G10 TEXT as /home/user/Desktop/stage2_optical_gate_fixture_handoff_outline.dxf. 3. KiCad stage: create a native PCB using the handoff as one simple 135 x 85 Edge.Cuts outline and save /home/user/Desktop/stage3_optical_gate_fixture_board.kicad_pcb. Add native footprints referenced IR-D1, PHOTO-Q1, SYNC-J1, GAIN-RV1, TEST-TP1, and TEST-TP2, with at least two pads each and pad-bound functional nets VCC, GND, IR_DRIVE, PHOTO_SENSE, SYNC, and GAIN. Add F.SilkS text KICAD_TO_BLENDER, EDGE_FROM_STAGE2_HANDOFF, the handoff filename, EW4G10, and all six references. Retain FREECAD_TO_KICAD and EW4G10 as Dwgs.User text. Use PCBNEW Plot to create /home/user/Desktop/stage3_optical_gate_fixture_board_profile.svg from the same Edge.Cuts. 4. Blender stage: import stage2 STL with File > Import > STL and stage3 SVG with File > Import > Scalable Vector Graphics (.svg). Keep both imported geometries visible, full scale, and aligned. Add two substantial visible pocket-rim meshes aligned to (35,42.5) and (100,42.5), and one substantial visible red emissive beam mesh spanning between them. Export glTF Binary as /home/user/Desktop/stage4_optical_gate_fixture.glb. Do not manually inject handoff metadata. Required deliverables: /home/user/Desktop/stage1_optical_gate_fixture.dxf, /home/user/Desktop/stage2_optical_gate_fixture.stl, /home/user/Desktop/stage2_optical_gate_fixture_handoff_outline.dxf, /home/user/Desktop/stage3_optical_gate_fixture_board.kicad_pcb, /home/user/Desktop/stage3_optical_gate_fixture_board_profile.svg, /home/user/Desktop/stage4_optical_gate_fixture.glb. [Software] Use LibreCAD first, then FreeCAD, then KiCad, then Blender. Do not skip stages, reorder stages, or recreate the final result in only one software package.
c-open-altium-designer-cadence-orcad-openscad-task-01-windows | 通过Altium Designer,OrCAD Capture或OpenSCAD的命令行或批量工具完成此任务. 两个中性方案, `design_a` 其他 `design_b` 现在,我们在桌面上. 从两个设计中提取每一个原始部件参考标志符,并将所需的输出物写入 `C:\Users\user\Desktop\result`. 要求: - 前文 `design_a` 随着 `A:` 及来自 `design_b` 随着 `B:`. - 首先按前排序 ( `A` 在此之前 `B` ),然后由原始的引用字母编译. - 使用每行一次的翻译 `merged_refdes.txt`. 现在的入口点是OrCAD捕捉 `C:\Cadence\SPB_24.1\tools\bin\Capture.exe` 作为一个设计师, `C:\Program Files (x86)\Altium\AD17\DXP.EXE` 开放SCAD在 `C:\Program Files\OpenSCAD\openscad.exe`. | This task is completed with command-line or batch-capable tools from Altium Designer, OrCAD Capture, or OpenSCAD. Two neutral schematic packages, `design_a` and `design_b`, are on the desktop. Extract every primitive part reference designator from both designs and Write the required deliverables into `C:\Users\user\Desktop\result`. Requirements: - Prefix refdes from `design_a` with `A:` and refdes from `design_b` with `B:`. - Sort first by prefix (`A` before `B`), then lexicographically by the original refdes. - Use one refdes per line in `merged_refdes.txt`. [Software] The available entry points are OrCAD Capture at `C:\Cadence\SPB_24.1\tools\bin\Capture.exe`, Altium Designer at `C:\Program Files (x86)\Altium\AD17\DXP.EXE`, and OpenSCAD at `C:\Program Files\OpenSCAD\openscad.exe`.
c-open-altium-designer-cadence-orcad-openscad-task-02-windows | 使用Altium Designer,OrCAD Capture或OpenSCAD的命令行或批量工具. 无线层次的全蛇设计 `fulladd` 在桌面上. 方便其图形层次结构,并将所需的交付内容写入 `C:\Users\user\Desktop\result`. Requirements: - `flat.json` 必须包含 `root_schematic`, `total_primitive_parts` 及 `hier_block_expansions`. 单元的结构本身不算是原始部分. - 每个层次扩展入口必须包括 `parent`, `ref` 及 `child`. 对于此任务,可用的入口点是OrCAD捕获在 `C:\Cadence\SPB_24.1\tools\bin\Capture.exe` 作为一个设计师, `C:\Program Files (x86)\Altium\AD17\DXP.EXE` 开放SCAD在 `C:\Program Files\OpenSCAD\openscad.exe`. | Work with command-line or batch-capable tools from Altium Designer, OrCAD Capture, or OpenSCAD. The neutral hierarchical full-adder design `fulladd` is on the desktop. Flatten its schematic hierarchy and Write the required deliverables into `C:\Users\user\Desktop\result`. Requirements: - `flat.json` must contain `root_schematic`, `total_primitive_parts`, and `hier_block_expansions`. - Hierarchical blocks themselves do not count as primitive parts. - Each hierarchy expansion entry must include `parent`, `ref`, and `child`. [Software] For this task, the available entry points are OrCAD Capture at `C:\Cadence\SPB_24.1\tools\bin\Capture.exe`, Altium Designer at `C:\Program Files (x86)\Altium\AD17\DXP.EXE`, and OpenSCAD at `C:\Program Files\OpenSCAD\openscad.exe`.
c-open-altium-designer-cadence-orcad-openscad-task-03-windows | 使用Altium Designer,OrCAD Capture或OpenSCAD的命令行或批量工具完成任务. 无边性方案修订 `rev_a` 其他 `rev_b` 现在,我们在桌面上. 进行两种修订,并将所需的结果写入 `C:\Users\user\Desktop\result`. Requirements: - `diff.json` 必须包含 `value_changes`, `refdes_added` 及 `refdes_removed`. - 在比较之前,再试验的多部分发生量减少. - 报告每一个价值变化 `ref`, `before` 及 `after`. 在这个机器上,可用的入口点是OrCAD捕捉在 `C:\Cadence\SPB_24.1\tools\bin\Capture.exe` 作为一个设计师, `C:\Program Files (x86)\Altium\AD17\DXP.EXE` 开放SCAD在 `C:\Program Files\OpenSCAD\openscad.exe`. | Carry out the task using command-line or batch-capable tools from Altium Designer, OrCAD Capture, or OpenSCAD. The neutral schematic revisions `rev_a` and `rev_b` are on the desktop. Compare the two revisions and Write the required deliverables into `C:\Users\user\Desktop\result`. Requirements: - `diff.json` must contain `value_changes`, `refdes_added`, and `refdes_removed`. - Deduplicate multipart occurrences by refdes before comparing. - Report each value change as `ref`, `before`, and `after`. [Software] On this machine, the available entry points are OrCAD Capture at `C:\Cadence\SPB_24.1\tools\bin\Capture.exe`, Altium Designer at `C:\Program Files (x86)\Altium\AD17\DXP.EXE`, and OpenSCAD at `C:\Program Files\OpenSCAD\openscad.exe`.
c-open-altium-designer-cadence-orcad-openscad-task-04-windows | 使用Altium Designer,OrCAD Capture或OpenSCAD的命令行或批量工具完成任务. 无边性方案包 `tutor2` 在桌面上. 输出原始部件卡到 `pin_map.json`. 要求: - `pin_map.json` 必须包含 `total_parts`, `total_pins` 排列 `parts`. - 每个部分必须包括 `ref`, `pin_count` 排列 `pin_numbers`. - `total_pins` 必须等于零件数的总和. 在开始工作之前,可用的入口点是OrCAD捕获 `C:\Cadence\SPB_24.1\tools\bin\Capture.exe` 作为一个设计师, `C:\Program Files (x86)\Altium\AD17\DXP.EXE` 开放SCAD在 `C:\Program Files\OpenSCAD\openscad.exe`. 保存所需的输出物 `C:\Users\user\Desktop\result`. | Finish the task with command-line or batch-capable tools from Altium Designer, OrCAD Capture, or OpenSCAD. The neutral schematic package `tutor2` is on the desktop. Export a primitive part pin map to `pin_map.json`. Requirements: - `pin_map.json` must contain `total_parts`, `total_pins`, and sorted `parts`. - Each part must include `ref`, `pin_count`, and sorted `pin_numbers`. - `total_pins` must equal the sum of the part pin counts. [Software] Before starting the work, the available entry points are OrCAD Capture at `C:\Cadence\SPB_24.1\tools\bin\Capture.exe`, Altium Designer at `C:\Program Files (x86)\Altium\AD17\DXP.EXE`, and OpenSCAD at `C:\Program Files\OpenSCAD\openscad.exe`. Save the required deliverables into `C:\Users\user\Desktop\result`.
c-open-altium-designer-cadence-orcad-openscad-task-05-windows | 为了完成这个任务,使用Altium Designer,OrCAD Capture或OpenSCAD的命令行或批量工具进行工作. 无线层次的全蛇设计 `fulladd` 在桌面上. 输出其图形层次到 `hierarchy.json`. 要求: - `hierarchy.json` 必须包含根式名称和一个 `schematics` 字典 - 每个图表条目必须包含页面数量,总原始部分和引用的层次区块. - 必须保留重复的层次结构区段引用. [软件] 下面的步骤,可用的入口点是OrCAD捕获 `C:\Cadence\SPB_24.1\tools\bin\Capture.exe` 作为一个设计师, `C:\Program Files (x86)\Altium\AD17\DXP.EXE` 开放SCAD在 `C:\Program Files\OpenSCAD\openscad.exe`. 保存所需的输出物 `C:\Users\user\Desktop\result`. | For this task, work with command-line or batch-capable tools from Altium Designer, OrCAD Capture, or OpenSCAD. The neutral hierarchical full-adder design `fulladd` is on the desktop. Export its schematic hierarchy to `hierarchy.json`. Requirements: - `hierarchy.json` must contain root schematic name and a `schematics` dictionary. - Each schematic entry must include page count, total primitive parts, and referenced hierarchy blocks. - Repeated hierarchy-block references must be preserved. [Software] For the steps below, the available entry points are OrCAD Capture at `C:\Cadence\SPB_24.1\tools\bin\Capture.exe`, Altium Designer at `C:\Program Files (x86)\Altium\AD17\DXP.EXE`, and OpenSCAD at `C:\Program Files\OpenSCAD\openscad.exe`. Save the required deliverables into `C:\Users\user\Desktop\result`.
c-open-altium-designer-cadence-orcad-openscad-task-06-windows | 任务应使用Altium Designer,OrCAD Capture或OpenSCAD的命令行或批量工具完成. 无性PCB包装 `fulladd.ipc2581` 其他 `placement_rules.json` 现在,我们在桌面上. 放上板,保存结果. 要求: - 将所需的交付材料写入 `C:\Users\user\Desktop\result`. and `placement.csv`. - `placement.csv` 必须列出 `Reference,X_mm,Y_mm,Side,Rotation` 对于每一个放置的组件. - 放置的IPC-2581文件必须保存原始网格和层. - 尊重所要求的电网和最低中心到中心保养. 对于 `compact_top_side` 让组件中心界限框面积比源板小. 在此图像中,可用的输入点是OrCAD捕获 `C:\Cadence\SPB_24.1\tools\bin\Capture.exe` 作为一个设计师, `C:\Program Files (x86)\Altium\AD17\DXP.EXE` 开放SCAD在 `C:\Program Files\OpenSCAD\openscad.exe`. | The task is to be completed with command-line or batch-capable tools from Altium Designer, OrCAD Capture, or OpenSCAD. The neutral PCB package `fulladd.ipc2581` and `placement_rules.json` are on the desktop. Place the board and save the result. Requirements: - Write the required deliverables into `C:\Users\user\Desktop\result`. and `placement.csv`. - `placement.csv` must list `Reference,X_mm,Y_mm,Side,Rotation` for every placed component. - The placed IPC-2581 file must preserve the original nets and layers. - Honor the requested grid and minimum center-to-center keepout. For `compact_top_side`, put every component on TOP and make the component-center bounding-box area smaller than in the source board. [Software] In this image, the available entry points are OrCAD Capture at `C:\Cadence\SPB_24.1\tools\bin\Capture.exe`, Altium Designer at `C:\Program Files (x86)\Altium\AD17\DXP.EXE`, and OpenSCAD at `C:\Program Files\OpenSCAD\openscad.exe`.
c-open-altium-designer-cadence-orcad-openscad-task-07-windows | 使用Altium Designer,OrCAD Capture或OpenSCAD的命令行或批量工具来完成此任务. 无性PCB包装 `hsd_fpga.ipc2581` 在桌面上. 输出其堆积/横断信息到 `stackup_report.json`. 要求: - 报告 `layer_count`, `signal_layers`, `plane_layers` 及 `average_dielectric_constant`. - 包含 `layers` 作为源堆列顺序的层名称的完整清单; 保持在类别列表中的来源顺序. 对于此工作流程,可用的输入点是OrCAD捕获 `C:\Cadence\SPB_24.1\tools\bin\Capture.exe` 作为一个设计师, `C:\Program Files (x86)\Altium\AD17\DXP.EXE` 开放SCAD在 `C:\Program Files\OpenSCAD\openscad.exe`. 保存所需的输出物 `C:\Users\user\Desktop\result`. | Use command-line or batch-capable tools from Altium Designer, OrCAD Capture, or OpenSCAD for this task. The neutral PCB package `hsd_fpga.ipc2581` is on the desktop. Export its stackup/cross-section information to `stackup_report.json`. Requirements: - Report `layer_count`, `signal_layers`, `plane_layers`, and `average_dielectric_constant`. - Include `layers` as the complete list of layer names in source stack order; preserve source order within the category lists too. [Software] For this workflow, the available entry points are OrCAD Capture at `C:\Cadence\SPB_24.1\tools\bin\Capture.exe`, Altium Designer at `C:\Program Files (x86)\Altium\AD17\DXP.EXE`, and OpenSCAD at `C:\Program Files\OpenSCAD\openscad.exe`. Save the required deliverables into `C:\Users\user\Desktop\result`.
c-open-altium-designer-cadence-orcad-openscad-task-08-windows | 使用Altium Designer,OrCAD Capture或OpenSCAD的命令行或批量工具完成工作. 无性PCB包装 `hsd_fpga.ipc2581` 在桌面上. 输出差异对和调整长度信息. 要求: - 将所需的交付材料写入 `C:\Users\user\Desktop\result`. 具有双号,负净,正净和差距. - 写入所需的交付材料 `C:\Users\user\Desktop\result`. 对于每对,一个负长度,一个正长度和一个绝对的三角形. 使用 CSV 标题 `Pair,Negative,Positive,Gap_mil`; 关键 `tuned_lengths.json` 双名 `negative_mil`, `positive_mil` 及 `delta_mil`. 在任务开始时,可用的入口点是OrCAD捕获 `C:\Cadence\SPB_24.1\tools\bin\Capture.exe` 作为一个设计师, `C:\Program Files (x86)\Altium\AD17\DXP.EXE` 开放SCAD在 `C:\Program Files\OpenSCAD\openscad.exe`. | Complete the work with command-line or batch-capable tools from Altium Designer, OrCAD Capture, or OpenSCAD. The neutral PCB package `hsd_fpga.ipc2581` is on the desktop. Export differential-pair gap and tuned-length information. Requirements: - Write the required deliverables into `C:\Users\user\Desktop\result`. with pair name, negative net, positive net, and gap. - Write the required deliverables into `C:\Users\user\Desktop\result`. with negative length, positive length, and absolute delta for every pair. Use CSV header `Pair,Negative,Positive,Gap_mil`; key `tuned_lengths.json` by pair name with `negative_mil`, `positive_mil`, and `delta_mil`. [Software] At the start of the task, the available entry points are OrCAD Capture at `C:\Cadence\SPB_24.1\tools\bin\Capture.exe`, Altium Designer at `C:\Program Files (x86)\Altium\AD17\DXP.EXE`, and OpenSCAD at `C:\Program Files\OpenSCAD\openscad.exe`.
c-open-altium-designer-cadence-orcad-openscad-task-09-windows | 对于此任务的可用工具是Altium Designer,OrCAD Capture或OpenSCAD的命令行或批量功能工具. 无性PCB包装 `demo.ipc2581` 其他 `plane_spec.json` 现在,我们在桌面上. 进口刚果民主共和国和飞机分类信息. 要求: - 将所需的交付材料写入 `C:\Users\user\Desktop\result`. 违规细节和严重程度. - 写入所需的交付材料 `C:\Users\user\Desktop\result`. 随着 `split_net`, `required_clearance_mil` 其他地区的 `name` 其他 `area_mm2` 根据 `plane_spec.json`. 现在的入口点是OrCAD捕捉 `C:\Cadence\SPB_24.1\tools\bin\Capture.exe` 作为一个设计师, `C:\Program Files (x86)\Altium\AD17\DXP.EXE` 开放SCAD在 `C:\Program Files\OpenSCAD\openscad.exe`. | The available tools for this task are command-line or batch-capable tools from Altium Designer, OrCAD Capture, or OpenSCAD. The neutral PCB package `demo.ipc2581` and `plane_spec.json` are on the desktop. Export DRC and split-plane information. Requirements: - Write the required deliverables into `C:\Users\user\Desktop\result`. with violation details and severity counts. - Write the required deliverables into `C:\Users\user\Desktop\result`. with `split_net`, `required_clearance_mil`, and every region's `name` and `area_mm2` from `plane_spec.json`. [Software] The available entry points are OrCAD Capture at `C:\Cadence\SPB_24.1\tools\bin\Capture.exe`, Altium Designer at `C:\Program Files (x86)\Altium\AD17\DXP.EXE`, and OpenSCAD at `C:\Program Files\OpenSCAD\openscad.exe`.
c-open-altium-designer-cadence-orcad-openscad-task-10-windows | 通过Altium Designer 17.0.6的批量可编写和制造输出界面来处理任务. 原产四层PCB `demo.PcbDoc`, `demo.pcb.json`, `art_param.json` 及 `violations.json` 现在,我们在桌面上. 产生艺术作品的输出. 要求: - 将所需的交付材料写入 `C:\Users\user\Desktop\result`. - `gerbers.zip` 必须包含一个 `<film>.gbr` 要求的每部电影的文件 `art_param.json` 没有嵌的道路. 图表上,GND, POWER和下面到相应的铜层 `demo.PcbDoc`. 每个成员都必须包含实际的图像制作图画,闪光或区域,而不仅仅是标题/评论. - 采用要求的Gerber RS-274X单元. - `photoplot.log` 必须总结所有生成的电影数量和名称,并且没有致命/错误结果. - `fixes.json` 必须将所有已知违规身份证映射:使用 `reviewed_<type>` 错误和 `accepted_<type>_warning` 警告者. 对于此任务,可用的入口点是OrCAD捕获在 `C:\Cadence\SPB_24.1\tools\bin\Capture.exe` 作为一个设计师, `C:\Program Files (x86)\Altium\AD17\DXP.EXE` 开放SCAD在 `C:\Program Files\OpenSCAD\openscad.exe`. | Handle the task through the batch-capable scripting and fabrication-output interfaces of Altium Designer 17.0.6. The native four-layer PCB `demo.PcbDoc`, `demo.pcb.json`, `art_param.json`, and `violations.json` are on the desktop. Generate artwork outputs. Requirements: - Write the required deliverables into `C:\Users\user\Desktop\result`. - `gerbers.zip` must contain one `<film>.gbr` file for every film requested by `art_param.json`, with no nested paths. Map TOP, GND, POWER, and BOTTOM to the corresponding copper layers in `demo.PcbDoc`. Every member must contain actual image-producing draws, flashes, or regions, not only headers/comments. - Use the requested Gerber RS-274X units. - `photoplot.log` must summarize the count and names of all generated films and contain no fatal/error result. - `fixes.json` must map every known violation ID: use `reviewed_<type>` for errors and `accepted_<type>_warning` for warnings. [Software] For this task, the available entry points are OrCAD Capture at `C:\Cadence\SPB_24.1\tools\bin\Capture.exe`, Altium Designer at `C:\Program Files (x86)\Altium\AD17\DXP.EXE`, and OpenSCAD at `C:\Program Files\OpenSCAD\openscad.exe`.
c-open-altium-designer-cadence-orcad-openscad-task-11-windows | 通过Altium Designer,OrCAD Capture或OpenSCAD的命令行或批量工具完成此任务. 无性PCB包装 `hsd_fpga.ipc2581` 其他 `drawing_config_request.json` 现在,我们在桌面上. 通过使用报告出口. 要求: - 将所需的交付材料写入 `C:\Users\user\Desktop\result`. - 报告必须使用网层和层面的视角计算相同的通路. 使用标题 `Net,ViaCount` 其他 `FromLayer,ToLayer,ViaCount`; `drawing_config.json` 必须包含 `reports`, `source_board` 及 `units`. 在这个机器上,可用的入口点是OrCAD捕捉在 `C:\Cadence\SPB_24.1\tools\bin\Capture.exe` 作为一个设计师, `C:\Program Files (x86)\Altium\AD17\DXP.EXE` 开放SCAD在 `C:\Program Files\OpenSCAD\openscad.exe`. | This task is completed with command-line or batch-capable tools from Altium Designer, OrCAD Capture, or OpenSCAD. The neutral PCB package `hsd_fpga.ipc2581` and `drawing_config_request.json` are on the desktop. Export via-usage reports. Requirements: - Write the required deliverables into `C:\Users\user\Desktop\result`. - The reports must count the same vias using net and layer perspectives. Use headers `Net,ViaCount` and `FromLayer,ToLayer,ViaCount`; `drawing_config.json` must contain `reports`, `source_board`, and `units`. [Software] On this machine, the available entry points are OrCAD Capture at `C:\Cadence\SPB_24.1\tools\bin\Capture.exe`, Altium Designer at `C:\Program Files (x86)\Altium\AD17\DXP.EXE`, and OpenSCAD at `C:\Program Files\OpenSCAD\openscad.exe`.
c-open-altium-designer-cadence-orcad-openscad-task-12-windows | 采用Altium Designer 17.0.6的批量可编写和制造输出界面. 原产四层PCB `demo.PcbDoc`, `demo.pcb.json`, `nc_param.json` 及 `components.json` 现在,我们在桌面上. 产生NC钻机输出. 要求: - 将所需的交付材料写入 `C:\Users\user\Desktop\result`. - `demo.drl` must contain the unmodified bytes of Altium Designer 17's native ASCII Excellon NC Drill output (normally generated as `demo.TXT` ) 在要求的单位中 `nc_param.json` 检测到孔的表面,并将每个通道及其参考的杆洞作为钻井打击/工具. - `ncdrill.log` 必须是未经编辑的原生阿尔蒂奥钻研报告. 它可以通过其原始名称识别生成的钻机文件 `demo.TXT`; 提交该报告以所需名称 `ncdrill.log`. 报告必须通过跨度,PTH输出,实际工具大小和孔数来确认顶层到底层. - 在检查圆形保养时,将板块组件x/y位置作为点. `collision_report.json` 必须包含 `checked_components` 根据来源排序 `collisions` 包含 `component` 其他 `keepout` 及 `status` 相当于 `clear` 或 `collision`. 在开始工作之前,可用的入口点是OrCAD捕获 `C:\Cadence\SPB_24.1\tools\bin\Capture.exe` 作为一个设计师, `C:\Program Files (x86)\Altium\AD17\DXP.EXE` 开放SCAD在 `C:\Program Files\OpenSCAD\openscad.exe`. | Work with the batch-capable scripting and fabrication-output interfaces of Altium Designer 17.0.6. The native four-layer PCB `demo.PcbDoc`, `demo.pcb.json`, `nc_param.json`, and `components.json` are on the desktop. Generate NC drill output. Requirements: - Write the required deliverables into `C:\Users\user\Desktop\result`. - `demo.drl` must contain the unmodified bytes of Altium Designer 17's native ASCII Excellon NC Drill output (normally generated as `demo.TXT`) in the units requested by `nc_param.json`, identify the holes as plated, and use every via and its referenced padstack hole as drill hits/tools. - `ncdrill.log` must be the unedited native Altium drill report. It may identify the generated drill file by its native name `demo.TXT`; submit that report under the required name `ncdrill.log`. The report must confirm a Top Layer to Bottom Layer through span, PTH output, the actual tool sizes, and the hole count. - Treat board component x/y locations as points when checking circular keepouts. `collision_report.json` must contain `checked_components`, source-ordered `collisions` entries with `component` and `keepout`, and `status` equal to `clear` or `collision`. [Software] Before starting the work, the available entry points are OrCAD Capture at `C:\Cadence\SPB_24.1\tools\bin\Capture.exe`, Altium Designer at `C:\Program Files (x86)\Altium\AD17\DXP.EXE`, and OpenSCAD at `C:\Program Files\OpenSCAD\openscad.exe`.
c-open-altium-designer-cadence-orcad-openscad-task-13-windows | 使用Altium Designer,OrCAD Capture或OpenSCAD的命令行或批量工具完成任务. 无性PCB包装 `demo.ipc2581` 其他 `project_meta.json` 现在,我们在桌面上. 输出子使用和释放说明书. 要求: - 将所需的交付材料写入 `C:\Users\user\Desktop\result`. and `manifest.json`. - 子堆报告必须包括名称,孔尺寸,直径和数量. 使用标题 `name,hole_mil,diameter_mil,count`; `manifest.json` 必须包含 `board`, `release` 及 `reports`. [软件] 下面的步骤,可用的入口点是OrCAD捕获 `C:\Cadence\SPB_24.1\tools\bin\Capture.exe` 作为一个设计师, `C:\Program Files (x86)\Altium\AD17\DXP.EXE` 开放SCAD在 `C:\Program Files\OpenSCAD\openscad.exe`. | Carry out the task using command-line or batch-capable tools from Altium Designer, OrCAD Capture, or OpenSCAD. The neutral PCB package `demo.ipc2581` and `project_meta.json` are on the desktop. Export padstack usage and a release manifest. Requirements: - Write the required deliverables into `C:\Users\user\Desktop\result`. and `manifest.json`. - The padstack report must include name, hole size, diameter, and count. Use header `name,hole_mil,diameter_mil,count`; `manifest.json` must contain `board`, `release`, and `reports`. [Software] For the steps below, the available entry points are OrCAD Capture at `C:\Cadence\SPB_24.1\tools\bin\Capture.exe`, Altium Designer at `C:\Program Files (x86)\Altium\AD17\DXP.EXE`, and OpenSCAD at `C:\Program Files\OpenSCAD\openscad.exe`.
c-open-altium-designer-cadence-orcad-openscad-task-14-windows | 使用Altium Designer,OrCAD Capture或OpenSCAD的命令行或批量工具完成任务. 无性PCB包装 `demo.ipc2581` 另外,规则是,padstack和设备的侧车都在桌面上. 输出董事会总结和生产准备计划. 要求: - 将所需的交付材料写入 `C:\Users\user\Desktop\result`. 随着 `component_count`, `net_count`, `via_count` 及 `layer_count`. - 写入所需的交付材料 `C:\Users\user\Desktop\result`. 随着 `fab_ready`, `blocking_violation_ids`, `min_clearance_mil`, `min_drill_mil` 及 `assembly_variants`. - `fab_ready` 只有当董事会没有错误严重性的违规行为时才是真的. 保持两份列表中的源顺序. 在此图像中,可用的输入点是OrCAD捕获 `C:\Cadence\SPB_24.1\tools\bin\Capture.exe` 作为一个设计师, `C:\Program Files (x86)\Altium\AD17\DXP.EXE` 开放SCAD在 `C:\Program Files\OpenSCAD\openscad.exe`. | Finish the task with command-line or batch-capable tools from Altium Designer, OrCAD Capture, or OpenSCAD. The neutral PCB package `demo.ipc2581` plus the rule, padstack, and device sidecars are on the desktop. Export a board summary and production-readiness plan. Requirements: - Write the required deliverables into `C:\Users\user\Desktop\result`. with `component_count`, `net_count`, `via_count`, and `layer_count`. - Write the required deliverables into `C:\Users\user\Desktop\result`. with `fab_ready`, `blocking_violation_ids`, `min_clearance_mil`, `min_drill_mil`, and `assembly_variants`. - `fab_ready` is true only when the board has no error-severity violation. Preserve source order in both lists. [Software] In this image, the available entry points are OrCAD Capture at `C:\Cadence\SPB_24.1\tools\bin\Capture.exe`, Altium Designer at `C:\Program Files (x86)\Altium\AD17\DXP.EXE`, and OpenSCAD at `C:\Program Files\OpenSCAD\openscad.exe`.
c-open-altium-designer-cadence-orcad-openscad-task-15-windows | 为了完成这个任务,使用Altium Designer,OrCAD Capture或OpenSCAD的命令行或批量工具进行工作. 无线路由板和锁定释放 IPC-2581 包在桌面上. 从路由板数据中出口蚀刻长度报告. 要求: - 将所需的交付材料写入 `C:\Users\user\Desktop\result`. 具有列 `Net,Length_mil` 每一个被的网. - 写入所需的交付材料 `C:\Users\user\Desktop\result`. 具有列 `Pair,Negative_mil,Positive_mil,Delta_mil` 对于每一个差异对,其中的德尔塔是绝对长度差距. 对于此工作流程,可用的输入点是OrCAD捕获 `C:\Cadence\SPB_24.1\tools\bin\Capture.exe` 作为一个设计师, `C:\Program Files (x86)\Altium\AD17\DXP.EXE` 开放SCAD在 `C:\Program Files\OpenSCAD\openscad.exe`. | For this task, work with command-line or batch-capable tools from Altium Designer, OrCAD Capture, or OpenSCAD. The neutral routed-board and locked-release IPC-2581 packages are on the desktop. Export etch-length reports from the routed-board data. Requirements: - Write the required deliverables into `C:\Users\user\Desktop\result`. with columns `Net,Length_mil` for every routed net. - Write the required deliverables into `C:\Users\user\Desktop\result`. with columns `Pair,Negative_mil,Positive_mil,Delta_mil` for every differential pair, where delta is the absolute length difference. [Software] For this workflow, the available entry points are OrCAD Capture at `C:\Cadence\SPB_24.1\tools\bin\Capture.exe`, Altium Designer at `C:\Program Files (x86)\Altium\AD17\DXP.EXE`, and OpenSCAD at `C:\Program Files\OpenSCAD\openscad.exe`.
c-open-altium-designer-cadence-orcad-openscad-task-16-windows | 任务应使用Altium Designer,OrCAD Capture或OpenSCAD的命令行或批量工具完成. 无边性方案包 `frequency_stage` 在桌面上. 恢复指定组件值/评论. 要求: - 将所需的交付材料写入 `C:\Users\user\Desktop\result`. - 设置 `R4` 为了 `4.7k` 设置 `C6` 为了 `33p` 设置 `V9` 评论 `SINE(0 1 1k)` 没有改变无关的组件. 报告每一个组件 `component_properties.csv` 使用标题 `Reference,Value,Comment` 在缺席时,留言是空的. 在任务开始时,可用的入口点是OrCAD捕获 `C:\Cadence\SPB_24.1\tools\bin\Capture.exe` 作为一个设计师, `C:\Program Files (x86)\Altium\AD17\DXP.EXE` 开放SCAD在 `C:\Program Files\OpenSCAD\openscad.exe`. | The task is to be completed with command-line or batch-capable tools from Altium Designer, OrCAD Capture, or OpenSCAD. The neutral schematic package `frequency_stage` is on the desktop. Restore the specified component values/comments. Requirements: - Write the required deliverables into `C:\Users\user\Desktop\result`. - Set `R4` to `4.7k`, set `C6` to `33p`, and set the `V9` Comment to `SINE(0 1 1k)` without changing unrelated components. Report every component in `component_properties.csv` using header `Reference,Value,Comment`, with an empty Comment when absent. [Software] At the start of the task, the available entry points are OrCAD Capture at `C:\Cadence\SPB_24.1\tools\bin\Capture.exe`, Altium Designer at `C:\Program Files (x86)\Altium\AD17\DXP.EXE`, and OpenSCAD at `C:\Program Files\OpenSCAD\openscad.exe`.
c-open-altium-designer-cadence-orcad-openscad-task-17-windows | 使用Altium Designer,OrCAD Capture或OpenSCAD的命令行或批量工具来完成此任务. 无边性方案包 `harness_sheet` 在桌面上. 恢复指定的带组件值/评论. 要求: - 将所需的交付材料写入 `C:\Users\user\Desktop\result`. - 设置 `R3` 为了 `10k`; 保持 `R6` 在 `4.7k` 并且设置了评论 `Feedback 4.7k`; 保持 `J1` 在 `CONN7` 并且设置了评论 `Connector 7-pin harness`. 不要改变不相关的组件. 报告每一个组件 `component_properties.csv` 使用标题 `Reference,Value,Comment` 在缺席时,留言是空的. 现在的入口点是OrCAD捕捉 `C:\Cadence\SPB_24.1\tools\bin\Capture.exe` 作为一个设计师, `C:\Program Files (x86)\Altium\AD17\DXP.EXE` 开放SCAD在 `C:\Program Files\OpenSCAD\openscad.exe`. | Use command-line or batch-capable tools from Altium Designer, OrCAD Capture, or OpenSCAD for this task. The neutral schematic package `harness_sheet` is on the desktop. Restore the specified harness component values/comments. Requirements: - Write the required deliverables into `C:\Users\user\Desktop\result`. - Set `R3` to `10k`; keep `R6` at `4.7k` and set its Comment to `Feedback 4.7k`; keep `J1` at `CONN7` and set its Comment to `Connector 7-pin harness`. Do not change unrelated components. Report every component in `component_properties.csv` using header `Reference,Value,Comment`, with an empty Comment when absent. [Software] The available entry points are OrCAD Capture at `C:\Cadence\SPB_24.1\tools\bin\Capture.exe`, Altium Designer at `C:\Program Files (x86)\Altium\AD17\DXP.EXE`, and OpenSCAD at `C:\Program Files\OpenSCAD\openscad.exe`.
c-open-altium-designer-cadence-orcad-openscad-task-18-windows | 使用Altium Designer,OrCAD Capture或OpenSCAD的命令行或批量工具完成工作. 无边性方案包 `oscillator_core` 在桌面上. 仅将耐性特性添加到所需的阻力. 要求: - 将所需的交付材料写入 `C:\Users\user\Desktop\result`. - `R42` 必须有 `1%`; `R33`, `R39` 及 `R34` 必须有 `5%`. - 不要对其他成分添加耐受性. 报告每一个组件 `component_properties.csv` 使用标题 `Reference,Tolerance` 对于其他组件,Tolerance是空的. 对于此任务,可用的入口点是OrCAD捕获在 `C:\Cadence\SPB_24.1\tools\bin\Capture.exe` 作为一个设计师, `C:\Program Files (x86)\Altium\AD17\DXP.EXE` 开放SCAD在 `C:\Program Files\OpenSCAD\openscad.exe`. | Complete the work with command-line or batch-capable tools from Altium Designer, OrCAD Capture, or OpenSCAD. The neutral schematic package `oscillator_core` is on the desktop. Add tolerance properties only to the required resistors. Requirements: - Write the required deliverables into `C:\Users\user\Desktop\result`. - `R42` must have `1%`; `R33`, `R39`, and `R34` must have `5%`. - Do not add tolerance to other components. Report every component in `component_properties.csv` using header `Reference,Tolerance`, leaving Tolerance empty for all other components. [Software] For this task, the available entry points are OrCAD Capture at `C:\Cadence\SPB_24.1\tools\bin\Capture.exe`, Altium Designer at `C:\Program Files (x86)\Altium\AD17\DXP.EXE`, and OpenSCAD at `C:\Program Files\OpenSCAD\openscad.exe`.
c-open-altium-designer-cadence-orcad-openscad-task-19-windows | 对于此任务的可用工具是Altium Designer,OrCAD Capture或OpenSCAD的命令行或批量功能工具. 无边性方案包 `oscillator_core` 其他 `annotation_map.csv` 现在,我们在桌面上. 重新注释列出的组件. 要求: - 将所需的交付材料写入 `C:\Users\user\Desktop\result`. - Preserve component values and connectivity while applying the mapping. Copy every input mapping to `annotation_report.csv` 使用标题 `OldRef,NewRef`. 在这个机器上,可用的入口点是OrCAD捕捉在 `C:\Cadence\SPB_24.1\tools\bin\Capture.exe` 作为一个设计师, `C:\Program Files (x86)\Altium\AD17\DXP.EXE` 开放SCAD在 `C:\Program Files\OpenSCAD\openscad.exe`. | The available tools for this task are command-line or batch-capable tools from Altium Designer, OrCAD Capture, or OpenSCAD. The neutral schematic package `oscillator_core` and `annotation_map.csv` are on the desktop. Re-annotate the listed components. Requirements: - Write the required deliverables into `C:\Users\user\Desktop\result`. - Preserve component values and connectivity while applying the mapping. Copy every input mapping to `annotation_report.csv` using header `OldRef,NewRef`. [Software] On this machine, the available entry points are OrCAD Capture at `C:\Cadence\SPB_24.1\tools\bin\Capture.exe`, Altium Designer at `C:\Program Files (x86)\Altium\AD17\DXP.EXE`, and OpenSCAD at `C:\Program Files\OpenSCAD\openscad.exe`.
c-open-altium-designer-cadence-orcad-openscad-task-20-windows | 通过Altium Designer,OrCAD Capture或OpenSCAD的命令行或批量工具来处理任务. 无边性方案包 `oscillator_core` 其他 `component_values.csv` 现在,我们在桌面上. 应运行列出的混凝土组件值. 要求: - 将所需的交付材料写入 `C:\Users\user\Desktop\result`. - 只有列出的值才应改变; `V24` 必须保持 `Vcc`. 报告每个组件的最终值,包括未变 `Q16` 其他 `V24` 在 `component_values.csv` 使用标题 `Reference,Value`. 在开始工作之前,可用的入口点是OrCAD捕获 `C:\Cadence\SPB_24.1\tools\bin\Capture.exe` 作为一个设计师, `C:\Program Files (x86)\Altium\AD17\DXP.EXE` 开放SCAD在 `C:\Program Files\OpenSCAD\openscad.exe`. | Handle the task through command-line or batch-capable tools from Altium Designer, OrCAD Capture, or OpenSCAD. The neutral schematic package `oscillator_core` and `component_values.csv` are on the desktop. Apply the listed concrete component values. Requirements: - Write the required deliverables into `C:\Users\user\Desktop\result`. - Only the listed values should change; `V24` must remain `Vcc`. Report the final value of every component, including unchanged `Q16` and `V24`, in `component_values.csv` using header `Reference,Value`. [Software] Before starting the work, the available entry points are OrCAD Capture at `C:\Cadence\SPB_24.1\tools\bin\Capture.exe`, Altium Designer at `C:\Program Files (x86)\Altium\AD17\DXP.EXE`, and OpenSCAD at `C:\Program Files\OpenSCAD\openscad.exe`.
c-open-abaqus-ansys-autocad-task-01-windows | 确定 ANSYS, Abaqus 和 AutoCAD 的哪个工具适合任务. 现有命令行入口点是ANSYS MAPDL `C:\Program Files\ANSYS Inc\v261\ansys\bin\winx64\ANSYS261.exe` 果 `C:\SIMULIA\Commands\abaqus.bat` 在 `C:\Program Files\Autodesk\AutoCAD 2024\acad.exe`. 使用命令行或脚本工作流程. 使用所选的工具来构建和解决圆盘板的2D轴对称有限元素模型. 采用N-mm-MPa单位系统. 几何学:创建一个2D轴对称可变形的固体部分,代表圆盘板截面. 半径范围从r = 0 mm到r = 50 mm. 轴心/厚度范围从z = 0mm到z = 1mm. 材料:定义一个名为钢的材料. 设置的模块E=210000MPa,波森的比率 ν=0.3. 通过使用一模拟固体部分将此材料分配到整个板块段. 网和元素类型:使用适当的轴对称固体元素. 使用一个结构化网格,其半径种子尺寸为2.0mm,厚度是1个元素. 创建以下节点集合:r = 0边界的AXIS,r = 50 mm边界的OUTER和z = 1 mm边界上的TOP. 边界条件:在AXIS上,限制射线移动 U1 = 0. 在外面,限制 U1 = 0 和 U2 = 0. 负载:在TOP边界上施加0.1N/mm2的下降压力,以相当的轴对称结强度表示. 对于每一个半径 r_i 的顶部节点,计算在 U2方向的力量为:F_i = -p × 2πr_i × Δr_i 对第一个和最后的顶部节點,使用对 Δr_ i 的相邻半径间隔的一半. 对于内部顶点,使用邻近顶点之间的距离的半个. 在 r = 0 的节点具有零等效力. 分析:创建一个叫步压的静态分析步骤. 要求 U, RF 和 S 的场输出. 创建一个名为"工作板",然后等待成功完成. 要求的指标: `center_deflection` 是签署的最终轴移动 U2,在mm,在TOP交叉AXIS (r = 0 mm,z = 1 mm). `max_mises` 是MPa中的溶剂原始最大最终框架 von Mises压力:用于 Abaqus 的集成点 S.mises 或 ANSYS 的结节外抽出的 S,EQV. 产品:保存原生模型和原生溶剂结果文物 `C:\Users\user\Desktop\result`. Save only the files from the selected tool. Write `C:/Users/user/Desktop/result/metrics.json` 具有数值字段 `center_deflection` 其他 `max_mises`. 软件发射地点:阿巴库斯/CAE `C:\Users\user\Desktop\Abaqus CAE.lnk`; 答案:多个 ANSYS发射快捷方式可在 `C:\Users\Public\Desktop`; 选择最适合 ANSYS 任务的快捷方式; 赛车CAD 2024: `C:\Users\Public\Desktop\AutoCAD 2024.lnk`. | Decide which tool from ANSYS, Abaqus, and AutoCAD is suitable for the task. The available command-line entry points are ANSYS MAPDL at `C:\Program Files\ANSYS Inc\v261\ansys\bin\winx64\ANSYS261.exe`, Abaqus at `C:\SIMULIA\Commands\abaqus.bat`, and AutoCAD at `C:\Program Files\Autodesk\AutoCAD 2024\acad.exe`. Use a command-line or scripting workflow. Use the selected tool to build and solve a 2D axisymmetric finite-element model of a circular plate. Adopt the N-mm-MPa unit system throughout. Geometry: Create a 2D axisymmetric deformable solid part representing the circular plate cross-section. The radial extent is from r = 0 mm to r = 50 mm. The axial/thickness extent is from z = 0 mm to z = 1 mm. Material: Define a material named Steel. Set Young's modulus E = 210000 MPa and Poisson's ratio ν = 0.3. Assign this material to the entire plate section using a homogeneous solid section. Mesh and Element Type: Employ appropriate axisymmetric solid elements. Use a structured mesh with a radial seed size of 2.0 mm and one element through the thickness. Create the following node sets: AXIS on the r = 0 boundary, OUTER on the r = 50 mm boundary, and TOP on the z = 1 mm boundary. Boundary Conditions: On AXIS, constrain radial displacement U1 = 0. On OUTER, constrain both U1 = 0 and U2 = 0. Loading: Apply a downward pressure of 0.1 N/mm² on the TOP boundary, represented as equivalent axisymmetric concentrated nodal forces. For each top node at radius r_i, compute the force in the U2 direction as: F_i = -p × 2πr_i × Δr_i For the first and last top nodes, use half the adjacent radial interval for Δr_i. For interior top nodes, use half the distance between neighboring top nodes. The node at r = 0 carries zero equivalent force. Analysis: Create a static analysis step named Step-Pressure. Request field output for U, RF, and S. Create and submit a job named Job-Plate, and wait for successful completion. Requested metrics: `center_deflection` is the signed final-frame axial displacement U2, in mm, at TOP intersect AXIS (r = 0 mm, z = 1 mm). `max_mises` is the solver-native maximum final-frame von Mises stress in MPa: use integration-point S.mises for Abaqus or nodal-extrapolated S,EQV for ANSYS. Deliverables: save the native model artifact and the native solver result artifact into `C:\Users\user\Desktop\result`. Save only the files from the selected tool. Write `C:/Users/user/Desktop/result/metrics.json` with numeric fields `center_deflection` and `max_mises`. Software launch locations: Abaqus/CAE: `C:\Users\user\Desktop\Abaqus CAE.lnk`; ANSYS: multiple ANSYS launch shortcuts are available under `C:\Users\Public\Desktop`; choose the most suitable ANSYS shortcut for the task; AutoCAD 2024: `C:\Users\Public\Desktop\AutoCAD 2024.lnk`.
c-open-abaqus-ansys-autocad-task-02-windows | 在ANSYS,Abaqus和 AutoCAD中,选择适合任务的工具. 对于此任务,可用的命令行入口点是 ANSYS MAPDL `C:\Program Files\ANSYS Inc\v261\ansys\bin\winx64\ANSYS261.exe` 果 `C:\SIMULIA\Commands\abaqus.bat` 在 `C:\Program Files\Autodesk\AutoCAD 2024\acad.exe`. 使用命令行或脚本工作流程. 使用所选的工具来构建和解决内部压力厚墙的2D轴对称有限元素模型. 采用N-mm-MPa单位系统. 几何学:创建一个2D轴对称可变形的固体部分,代表圆截面. 半径范围从r = 50 mm到r = 100 mm. 轴心范围从z = 0mm到z = 10mm. 材料:定义一个名为钢的材料. 设置的模块E=210000MPa,波森的比率nu=0.3. 通过使用一模拟固体部分将此材料分配到整个子段. 网和元素类型:使用适当的轴对称固体元素. 使用一个结构化网格,其种子总体尺寸为5.0mm. 创建以下节点集合:ALLNODES (所有节点),INNER (r = 50mm边界),OUTER (r= 100 mm边界),ZMIN (z = 0 mm边界) 和ZMAX (z = 10 mm边界). 边界条件:在ALLNODES上,限制轴向移动 U2 = 0以强制平面压力状态. 没有任何额外的射线U1限制. 负载:在内边界 (r = 50 mm) 上应对内部压力 p=10 N/mm^2,以相当的轴对称结强度表示. 对于每个在轴位置 z_i 的 INNER 节点,计算正 U1方向的力为:F_i = p x 2pi x r_in x Delta z_i 在 r_in = 50 mm. 对于第一个和最后的INNER节点,使用Delta z_i 的相邻轴心间隔的一半. 对于内部内核节点,用于Delta z_i 的邻近内核节點之间的距离的半个. 分析:创建一个叫步压的静态分析步骤. 要求 U, RF 和 S 的场输出. 创建一个名为"工作"的任务,然后等待成功完成. 产品:保存原生模型和原生溶剂结果文物 `C:\Users\user\Desktop\result`. Save only the files from the selected tool. Write `C:/Users/user/Desktop/result/metrics.json` 在N-mm-MPa系统中,有以下数值字段: `radial_displacement`,在最终结果中,位于 (r, z) = (50, 5) mm 的INNER节点上签署的正向外射U1/UX; 其他 `max_mises` 总体的结果是最大的米斯压力. 对于Abaqus,获取 `max_mises` 从所有集成点S值; 在 ANSYS 时,从 S,EQV值之后的结点 S,LAST 中获得. 软件发射地点:阿巴库斯/CAE `C:\Users\user\Desktop\Abaqus CAE.lnk`; 答案:多个 ANSYS发射快捷方式可在 `C:\Users\Public\Desktop`; 选择最适合 ANSYS 任务的快捷方式; 赛车CAD 2024: `C:\Users\Public\Desktop\AutoCAD 2024.lnk`. | From ANSYS, Abaqus, and AutoCAD, select an appropriate tool for the task. For this task, the available command-line entry points are ANSYS MAPDL at `C:\Program Files\ANSYS Inc\v261\ansys\bin\winx64\ANSYS261.exe`, Abaqus at `C:\SIMULIA\Commands\abaqus.bat`, and AutoCAD at `C:\Program Files\Autodesk\AutoCAD 2024\acad.exe`. Use a command-line or scripting workflow. Use the selected tool to build and solve a 2D axisymmetric finite-element model of an internally pressurized thick-walled cylinder. Adopt the N-mm-MPa unit system throughout. Geometry: Create a 2D axisymmetric deformable solid part representing the cylinder cross-section. The radial extent is from r = 50 mm to r = 100 mm. The axial extent is from z = 0 mm to z = 10 mm. Material: Define a material named Steel. Set Young's modulus E = 210000 MPa and Poisson's ratio nu = 0.3. Assign this material to the entire cylinder section using a homogeneous solid section. Mesh and Element Type: Employ appropriate axisymmetric solid elements. Use a structured mesh with a global seed size of 5.0 mm. Create the following node sets: ALLNODES (all nodes), INNER (r = 50 mm boundary), OUTER (r = 100 mm boundary), ZMIN (z = 0 mm boundary), and ZMAX (z = 10 mm boundary). Boundary Conditions: On ALLNODES, constrain axial displacement U2 = 0 to enforce the plane-strain condition. Do not apply any additional radial U1 constraint. Loading: Apply internal pressure p = 10 N/mm^2 on the INNER boundary (r = 50 mm), represented as equivalent axisymmetric concentrated nodal forces. For each INNER node at axial position z_i, compute the force in the positive U1 direction as: F_i = p x 2pi x r_in x Delta z_i where r_in = 50 mm. For the first and last INNER nodes, use half the adjacent axial interval for Delta z_i. For interior INNER nodes, use half the distance between neighboring INNER nodes for Delta z_i. Analysis: Create a static analysis step named Step-Pressure. Request field output for U, RF, and S. Create and submit a job named Job-Cylinder, and wait for successful completion. Deliverables: save the native model artifact and the native solver result artifact into `C:\Users\user\Desktop\result`. Save only the files from the selected tool. Write `C:/Users/user/Desktop/result/metrics.json` with the following numeric fields in the N-mm-MPa system: `radial_displacement`, the signed positive-outward radial U1/UX at the INNER node located at (r, z) = (50, 5) mm in the final result; and `max_mises`, the maximum von Mises stress in the final result. For Abaqus, obtain `max_mises` from all integration-point S values; for ANSYS, obtain it from nodal S,EQV values after SET,LAST. Software launch locations: Abaqus/CAE: `C:\Users\user\Desktop\Abaqus CAE.lnk`; ANSYS: multiple ANSYS launch shortcuts are available under `C:\Users\Public\Desktop`; choose the most suitable ANSYS shortcut for the task; AutoCAD 2024: `C:\Users\Public\Desktop\AutoCAD 2024.lnk`.
c-open-abaqus-ansys-autocad-task-03-windows | 完成任务,使用ANSYS,Abaqus和 AutoCAD的合适选择. 在此机器上,可用的命令行入口点是 ANSYS MAPDL `C:\Program Files\ANSYS Inc\v261\ansys\bin\winx64\ANSYS261.exe` 果 `C:\SIMULIA\Commands\abaqus.bat` 在 `C:\Program Files\Autodesk\AutoCAD 2024\acad.exe`. 使用命令行或脚本工作流程. 使用所选的工具对一个圆周孔的薄矩形板进行拉力分析. 使用N-mm-MPa单位系统. 部分:将3D可变化的部件装备. 在XY平面上绘制一个直角,在X方向的尺寸为120mm和Y方向为240mm. 在中心点 (60, 120) mm,切一个圆形孔,直径为12 mm. 产品:创建一个名为钢材的材料. 设置的模块E=210000MPa,波森的比率nu=0.3. 建立一个厚度为1mm和5个体厚度的同质部. 分配部分到整个板块几何. 组装:创建一个依赖的 Shell 板. 步骤:创建一个静态,通用步骤,称为 Step-HoleTension, 负载和边界条件:将8N/mm的外面负载应用于两侧垂直外围. 在左边边 X = 0 时,将负载应用于全球负 X方向. 在 X = 120 的右边,将负载应用于全球正 X 方向. 为了防止硬体运动,而不会过度限制拉力变形: - 在左下角 (0, 0), U1 = U2 = U3 = 0. - 在右下角 (120,0),限制 U2 = U3 = 0. 在左上角 (0, 240), 限制 U3 = 0. 网:种植圆形孔边缘,大约有2.4mm的元素尺寸. 涂在板上一个全粒种子尺寸为10mm. 指定元素类型的适当子元素配方,并生成网格. 工作:创建一个名为 Job-FlangeHole 的工作,提交它,然后等待成功完成. 产品:保存原生模型和原生溶剂结果文物 `C:\Users\user\Desktop\result`. Save only the files from the selected tool. Write `C:/Users/user/Desktop/result/metrics.json` 包含三个有限的数值字段. 定义 `max_mises` 在MPa作为最终结果最大的Mises值,在整个格网上以及存储的每一个厚度格位置:使用所有集成点 `S.mises` 在Abaqus中存储的每个节点或原始元素中的记录 `S,EQV` 在存储的TOP和BOTTOM位置,并在ANSYS中存储时,MID位置. 定义无维度 `stress_concentration_proxy` 作为 `max_mises / 8.0`. 定义 `edge_displacement` 在mm中,为右加载边缘的最终平均U1减去左加载边境的最终平均 U1; 积极值表示开放. 软件发射地点:阿巴库斯/CAE `C:\Users\user\Desktop\Abaqus CAE.lnk`; 答案:多个 ANSYS发射快捷方式可在 `C:\Users\Public\Desktop`; 选择最适合 ANSYS 任务的快捷方式; 赛车CAD 2024: `C:\Users\Public\Desktop\AutoCAD 2024.lnk`. | Complete the task with a suitable choice from ANSYS, Abaqus, and AutoCAD. On this machine, the available command-line entry points are ANSYS MAPDL at `C:\Program Files\ANSYS Inc\v261\ansys\bin\winx64\ANSYS261.exe`, Abaqus at `C:\SIMULIA\Commands\abaqus.bat`, and AutoCAD at `C:\Program Files\Autodesk\AutoCAD 2024\acad.exe`. Use a command-line or scripting workflow. Use the selected tool to perform a tensile analysis of a thin rectangular shell plate with a central circular hole. Use the N-mm-MPa unit system. Part: Instantiate a 3D Deformable Shell part. Sketch a rectangle on the XY plane with dimensions 120 mm in the X direction and 240 mm in the Y direction. Cut a circular hole at the center point (60, 120) mm with a diameter of 12 mm. Property: Create a material named Steel. Set Young's modulus E = 210000 MPa and Poisson's ratio nu = 0.3. Create a Homogeneous Shell Section with thickness 1 mm and 5 through-thickness integration points. Assign the section to the entire plate geometry. Assembly: Create one dependent instance of the shell plate. Step: Create a Static, General step named Step-HoleTension, placing it after the Initial step. Loads and Boundary Conditions: Apply shell edge loads of 8 N/mm to the two vertical outer edges. On the left edge at X = 0, apply the load in the global negative X direction. On the right edge at X = 120, apply the load in the global positive X direction. To prevent rigid-body motion without over-constraining the tensile deformation: - At the bottom-left corner (0, 0), constrain U1 = U2 = U3 = 0. - At the bottom-right corner (120, 0), constrain U2 = U3 = 0. - At the top-left corner (0, 240), constrain U3 = 0. Mesh: Seed the circular hole edge with an approximate element size of 2.4 mm. Apply a global seed size of 10 mm to the plate. Assign element type appropriate shell element formulation and generate the mesh. Job: Create a job named Job-FlangeHole, submit it, and wait for successful completion. Deliverables: save the native model artifact and the native solver result artifact into `C:\Users\user\Desktop\result`. Save only the files from the selected tool. Write `C:/Users/user/Desktop/result/metrics.json` containing exactly three finite numeric fields. Define `max_mises` in MPa as the maximum final-result Mises value over the complete shell mesh and every stored through-thickness shell location: use all integration-point `S.mises` records at every stored section point in Abaqus, or the native per-element `S,EQV` values at the stored TOP and BOTTOM locations and, when stored, MID location in ANSYS. Define the dimensionless `stress_concentration_proxy` as `max_mises / 8.0`. Define `edge_displacement` in mm as the final mean U1 on the right loaded edge minus the final mean U1 on the left loaded edge; a positive value denotes opening. Software launch locations: Abaqus/CAE: `C:\Users\user\Desktop\Abaqus CAE.lnk`; ANSYS: multiple ANSYS launch shortcuts are available under `C:\Users\Public\Desktop`; choose the most suitable ANSYS shortcut for the task; AutoCAD 2024: `C:\Users\Public\Desktop\AutoCAD 2024.lnk`.
c-open-abaqus-ansys-autocad-task-04-windows | 确定安赛斯,阿巴库斯和奥托卡德中合适的工具,然后用它完成任务. 在开始工作之前,可用的命令行入口点是 ANSYS MAPDL `C:\Program Files\ANSYS Inc\v261\ansys\bin\winx64\ANSYS261.exe` 果 `C:\SIMULIA\Commands\abaqus.bat` 在 `C:\Program Files\Autodesk\AutoCAD 2024\acad.exe`. 使用下面的每个操作的命令行或脚本工作流程和选定的解决器的原生相当. 使用一致的mm,N和MPa单位. 1. 几何学:创建一个可形化的3D固体矩形棒,占据X = 0~100mm,Y=0~10mm和Z=0~ 10mm. 在阿巴库斯中,将它作为挤出的固体部分; 在 ANSYS MAPDL 中,可接受相当的原产固体量. 2. 材料和部分:创建一个称为钢的材料,具有的模块E = 210000MPa和波森的比分nu = 0.3,并通过同质固体部分或溶剂原生等效分配到整个条. 3. 在 Abaqus 中,创建一个完全依赖的条例. 在 ANSYS 中,直接使用单个原生固体模型. 4. 分析:创建一个称为 Step-Load after Initial的线性静态分析步骤,或者ANSYS MAPDL静态分析等级. 5. 边界条件和负载:完全固定X=0端面的每个转换自由度,没有其他限制. 在阿巴库斯,使用一个安卡斯特的边界条件来固定这个面孔. 在全球+X中,将10MPa的表面拉力应用于全面 X = 100端面,相当于1000N的总拉力. 在 Abaqus 中,使用表面拖动,一般的全球+X方向. 在 ANSYS MAPDL 中,使用原生面压力等效; 由于正体SOLID185/186/187压力向内作用,因此X=100面上的PRES = -10MPa代表了所需的外向+X引力. 不要增加其他负载. 6. 网:应用一个全球目标尺寸为5mm,使用适当的三维结构固体配方,并生成一个连接的网. 网格必须包含一个在未成形的全球坐标 (100, 5, 5) mm 的独特节点. 7. 工作和输出:创建或使用工作名称Job-Tension,成功解决它,并存储完整的最终结果U,RF和S字段,以便评估移动,固定端反应和Mises压力. 打开原始结果,显示Mises的压力轮. 8. 标识:写 `C:/Users/user/Desktop/result/metrics.json` 作为包含两个有限数值字段的JSON对象. `free_end_displacement` 是最终完成的静态结果的全球 U1,在mm中,在唯一的节点上,其未成形的全球坐标为 (100, 5, 5) mm; 阳性指数是+X电压. `axial_stress` 是以MPa计算出相同的最终原始结果为正值的指标轴压力 `-sum(global RF1 over every node on the fixed X = 0 face) / (10 mm * 10 mm)`. 9. 产品:保存本土模型和本土解决器结果文物 `C:\Users\user\Desktop\result`. Save only the files from the selected solver. Write metrics.json 在那个文件里. 软件发射地点:阿巴库斯/CAE `C:\Users\user\Desktop\Abaqus CAE.lnk`; 答案:多个 ANSYS发射快捷方式可在 `C:\Users\Public\Desktop`; 选择最适合 ANSYS 任务的快捷方式; 赛车CAD 2024: `C:\Users\Public\Desktop\AutoCAD 2024.lnk`. | Determine the appropriate tool among ANSYS, Abaqus, and AutoCAD, then complete the task with it. Before starting the work, the available command-line entry points are ANSYS MAPDL at `C:\Program Files\ANSYS Inc\v261\ansys\bin\winx64\ANSYS261.exe`, Abaqus at `C:\SIMULIA\Commands\abaqus.bat`, and AutoCAD at `C:\Program Files\Autodesk\AutoCAD 2024\acad.exe`. Use a command-line or scripting workflow and the selected solver's native equivalent of each operation below. Use consistent mm, N, and MPa units. 1. Geometry: Create one 3D deformable solid rectangular bar occupying exactly X = 0 to 100 mm, Y = 0 to 10 mm, and Z = 0 to 10 mm. In Abaqus, create it as an extruded solid part; in ANSYS MAPDL, an equivalent native solid volume is acceptable. 2. Material and section: Create a material named Steel with Young's modulus E = 210000 MPa and Poisson's ratio nu = 0.3, and assign it to the entire bar through a homogeneous solid section or the solver-native equivalent. 3. Assembly: In Abaqus, create exactly one dependent instance of the bar. In ANSYS, use the single native solid model directly. 4. Analysis: Create one linear static analysis step named Step-Load after Initial, or the ANSYS MAPDL static-analysis equivalent. 5. Boundary condition and load: Fully fix every translational degree of freedom on the complete X = 0 end face, with no other constraints. In Abaqus, use an Encastre boundary condition for this fixed face. Apply a uniform 10 MPa surface traction to the complete X = 100 end face in global +X, equivalent to a total tensile force of 1000 N. In Abaqus, use Surface Traction, General with global +X direction. In ANSYS MAPDL, use the native face-pressure equivalent; because positive SOLID185/186/187 pressure acts inward, PRES = -10 MPa on the X = 100 face represents the required outward +X traction. Do not add other loads. 6. Mesh: Apply a global target size of 5 mm, use an appropriate three-dimensional structural solid element formulation, and generate one connected mesh. The mesh must contain a unique node at the undeformed global coordinate (100, 5, 5) mm. 7. Job and output: Create or use the job name Job-Tension, solve it successfully, and store complete final-result U, RF, and S fields so displacement, fixed-end reaction, and Mises stress can be evaluated. Open the native result and display the Mises stress contour. 8. Metrics: Write `C:/Users/user/Desktop/result/metrics.json` as a JSON object containing exactly two finite numeric fields. `free_end_displacement` is the final completed static result's global U1, in mm, at the unique node whose undeformed global coordinate is (100, 5, 5) mm; positive means +X tension. `axial_stress` is the positive nominal axial stress in MPa computed from the same final native result as `-sum(global RF1 over every node on the fixed X = 0 face) / (10 mm * 10 mm)`. 9. Native deliverables: Save the native model artifact and the native solver result artifact into `C:\Users\user\Desktop\result`. Save only the files from the selected solver. Write metrics.json in that folder. Software launch locations: Abaqus/CAE: `C:\Users\user\Desktop\Abaqus CAE.lnk`; ANSYS: multiple ANSYS launch shortcuts are available under `C:\Users\Public\Desktop`; choose the most suitable ANSYS shortcut for the task; AutoCAD 2024: `C:\Users\Public\Desktop\AutoCAD 2024.lnk`.
c-open-abaqus-ansys-autocad-task-05-windows | 使用 ANSYS, Abaqus 和 AutoCAD 哪个适合任务. 对于下面的步骤,可用的命令行入口点是 ANSYS MAPDL `C:\Program Files\ANSYS Inc\v261\ansys\bin\winx64\ANSYS261.exe` 果 `C:\SIMULIA\Commands\abaqus.bat` 在 `C:\Program Files\Autodesk\AutoCAD 2024\acad.exe`. 使用下面的每个操作的命令行或脚本工作流程和选定的解决器的原生相当. 使用一致的mm,N和MPa单位. 1. 几何:创建一个可形化的3D固体矩形块,占据X = 0~120mm,Y=0~12mm和Z=0~8mm. 在 Abaqus 中,将其从12mm x8mm Y-Z 配置中作为挤出的固体部分制成; 在 ANSYS MAPDL 中,可接受相当的原产固体量. 2. 材料和部分:创建一个名为的材料,具有Young的模块E = 70000MPa和Poisson的比分nu = 0.33,并通过同质固体部分或溶剂原生等效分配给整个区块. 3. 在 Abaqus 中,创建区块的完全依赖实例. 在 ANSYS 中,直接使用单个原生固体模型. 4. 分析:创建一个称为 Step-Load after Initial的线性静态分析步骤,或者ANSYS MAPDL静态分析等级. 5. 边界条件和负载:完全固定X=0端面的每个转换自由度,没有其他限制. 在阿巴库斯,使用一个安卡斯特的边界条件来固定这个面孔. 在全局+X中,将均的拉力表面负载应用于完整的 X = 120 端面,结果是 800 N. 适应的无拉力为800N / (12mm * 8mm) =8.33333333334MPa; 之前的8.33MPa格式是其圆显示值. 在Abaqus中,在这个平面端面上具有向外压力标志的压力或表面拉动,全球+X方向的一般是可接受的. 在 ANSYS MAPDL 中,使用原生面压力等效; 由于正体SOLID185/186/187压力向内作用,因此在X=120面上的PRES = -8.33333333334 MPa代表了所需的外向+X引力. 不要增加其他负载. 6. 网:应用全球目标尺寸为4mm,使用适当的三维结构固体组件配方,并生成一个连接的网. 7. 工作和输出:创建或使用职位名称Job-BlockTension,成功解决它,并存储完整的最终结果U,RF和S字段,以便评估移动,固定端反应和Mises压力. 打开原始结果,显示Mises的压力轮. 8. 标识:写 `C:/Users/user/Desktop/result/metrics.json` 作为包含两个有限数值字段的JSON对象. `end_displacement` 是最终全球 U1 的数值平均值,在mm 中,在完全未成形的 X = 120 端面上的每个节点上; 阳性指数是+X电压. `max_stress` 是MPa中最大的最终米塞压力,超过完整原始固体结果:在 Abaqus 中使用所有存储的集成点 S 值和 ANSYS 中使用完整的溶剂原生节点抽出等级压力场. 两个指标都必须来自相同的最终原生结果. 9. 产品:保存本土模型和本土解决器结果文物 `C:\Users\user\Desktop\result`. Save only the files from the selected solver. Write metrics.json 在那个文件里. 软件发射地点:阿巴库斯/CAE `C:\Users\user\Desktop\Abaqus CAE.lnk`; 答案:多个 ANSYS发射快捷方式可在 `C:\Users\Public\Desktop`; 选择最适合 ANSYS 任务的快捷方式; 赛车CAD 2024: `C:\Users\Public\Desktop\AutoCAD 2024.lnk`. | Use whichever of ANSYS, Abaqus, and AutoCAD is suitable for the task. For the steps below, the available command-line entry points are ANSYS MAPDL at `C:\Program Files\ANSYS Inc\v261\ansys\bin\winx64\ANSYS261.exe`, Abaqus at `C:\SIMULIA\Commands\abaqus.bat`, and AutoCAD at `C:\Program Files\Autodesk\AutoCAD 2024\acad.exe`. Use a command-line or scripting workflow and the selected solver's native equivalent of each operation below. Use consistent mm, N, and MPa units. 1. Geometry: Create one 3D deformable solid rectangular aluminum block occupying exactly X = 0 to 120 mm, Y = 0 to 12 mm, and Z = 0 to 8 mm. In Abaqus, create it as an extruded solid part from a 12 mm x 8 mm Y-Z profile; in ANSYS MAPDL, an equivalent native solid volume is acceptable. 2. Material and section: Create a material named Aluminum with Young's modulus E = 70000 MPa and Poisson's ratio nu = 0.33, and assign it to the entire block through a homogeneous solid section or the solver-native equivalent. 3. Assembly: In Abaqus, create exactly one dependent instance of the block. In ANSYS, use the single native solid model directly. 4. Analysis: Create one linear static analysis step named Step-Load after Initial, or the ANSYS MAPDL static-analysis equivalent. 5. Boundary condition and load: Fully fix every translational degree of freedom on the complete X = 0 end face, with no other constraints. In Abaqus, use an Encastre boundary condition for this fixed face. Apply a uniform tensile surface load to the complete X = 120 end face in global +X with an exact total resultant of 800 N. The corresponding unrounded traction is 800 N / (12 mm * 8 mm) = 8.333333333333334 MPa; the earlier 8.33 MPa wording is its rounded display value. In Abaqus, either Pressure with the outward-tension sign on this planar end face or Surface Traction, General with global +X direction is acceptable. In ANSYS MAPDL, use the native face-pressure equivalent; because positive SOLID185/186/187 pressure acts inward, PRES = -8.333333333333334 MPa on the X = 120 face represents the required outward +X traction. Do not add other loads. 6. Mesh: Apply a global target size of 4 mm, use an appropriate three-dimensional structural solid element formulation, and generate one connected mesh. 7. Job and output: Create or use the job name Job-BlockTension, solve it successfully, and store complete final-result U, RF, and S fields so displacement, fixed-end reaction, and Mises stress can be evaluated. Open the native result and display the Mises stress contour. 8. Metrics: Write `C:/Users/user/Desktop/result/metrics.json` as a JSON object containing exactly two finite numeric fields. `end_displacement` is the arithmetic mean of final global U1, in mm, over every node on the complete undeformed X = 120 end face; positive means +X tension. `max_stress` is the maximum final Mises stress in MPa over the complete native solid result: use all stored integration-point S values in Abaqus and the complete solver-native nodal-extrapolated equivalent-stress field in ANSYS. Both metrics must come from the same final native result. 9. Native deliverables: Save the native model artifact and the native solver result artifact into `C:\Users\user\Desktop\result`. Save only the files from the selected solver. Write metrics.json in that folder. Software launch locations: Abaqus/CAE: `C:\Users\user\Desktop\Abaqus CAE.lnk`; ANSYS: multiple ANSYS launch shortcuts are available under `C:\Users\Public\Desktop`; choose the most suitable ANSYS shortcut for the task; AutoCAD 2024: `C:\Users\Public\Desktop\AutoCAD 2024.lnk`.
c-open-abaqus-ansys-autocad-task-06-windows | 确定ANSYS和Abaqus的一个适合解决器来完成任务; 只有AutoCAD本身并不是一个热溶解器. 在此图像中,可用的命令行入口点是 ANSYS MAPDL `C:\Program Files\ANSYS Inc\v261\ansys\bin\winx64\ANSYS261.exe` 果 `C:\SIMULIA\Commands\abaqus.bat` 在 `C:\Program Files\Autodesk\AutoCAD 2024\acad.exe`. 使用命令行或脚本工作流程. 进行稳定状态的热导分析: 1. 几何:创建一个连接的3D固体块,跨度为X=0.100mm,Y=0.50mm和Z=0.10mm. 2. 材料和部分:创建恒定同位导电性铜400W/(m*K),将一个均的固体部分分配给整个块,并使用一个一致的单元系统. 您可以使用毫米,直径为0.4W/mm*K. 3. 组装:创建一个完整块的实例. 4. 分析:创建一个叫做步热的稳定状态热传输分析. 不要使用过渡式近似. 5. 热条件:对整体X=0端面规定100°C,对整体 X=100mm端面规定20°C. 保持其他面部的透性,不使用任何其他热界限条件或热负载; 勿添加体热产生,表面热流,膜或辐射. 6. 网:使用5mm的环球元素尺寸. 在阿巴库斯使用第一级DC3D8热传电; 在 ANSYS 中使用相当的第一级 SOLID70热传电. 确保网格包含X=50mm的节点. 7. 解决:创建和解决工作热. 要求完成最后节点温度场,热流密度向量场和规定的温度反应热流. 8. 产品:保存原生模型和原生溶剂结果文物 `C:\Users\user\Desktop\result`. Save only the files from the selected solver. Also write `C:/Users/user/Desktop/result/metrics.json` 作为包含以下数值字段的 JSON 对象: `midplane_temperature_c`,在X=50mm上所有网结的最终节点温度的算术平均值 (SI模型中X=0.05m); 其他 `heat_flux_x_w_per_mm2`,是整个固体上最终热流密度场的全球+X组件,正常化为W/mm^2 (在使用SI单位时从W/m^2转换). 预期的物理值约为60°C和+0.32W/mm^2; 反应热流的总数 X=0 和 X=100 mm应是相等和相反,大约为 160 W. 软件发射地点:阿巴库斯/CAE `C:\Users\user\Desktop\Abaqus CAE.lnk`; 答案:多个 ANSYS发射快捷方式可在 `C:\Users\Public\Desktop`; 选择最适合 ANSYS 任务的快捷方式; 赛车CAD 2024: `C:\Users\Public\Desktop\AutoCAD 2024.lnk`. | Determine one suitable solver from ANSYS and Abaqus to complete the task; AutoCAD alone is not a thermal solver. In this image, the available command-line entry points are ANSYS MAPDL at `C:\Program Files\ANSYS Inc\v261\ansys\bin\winx64\ANSYS261.exe`, Abaqus at `C:\SIMULIA\Commands\abaqus.bat`, and AutoCAD at `C:\Program Files\Autodesk\AutoCAD 2024\acad.exe`. Use a command-line or scripting workflow. Perform a steady-state heat-conduction analysis: 1. Geometry: create one connected 3D solid block spanning X=0..100 mm, Y=0..50 mm, and Z=0..10 mm. 2. Material and section: create Copper with constant isotropic conductivity 400 W/(m*K), assign one homogeneous solid section to the complete block, and use one consistent unit system. You may instead use millimeters with conductivity 0.4 W/(mm*K). 3. Assembly: create one instance of the complete block. 4. Analysis: create a steady-state heat-transfer analysis named Step-Thermal. Do not use a transient approximation. 5. Thermal conditions: prescribe 100 degC on the complete X=0 end face and 20 degC on the complete X=100 mm end face. Keep all other faces adiabatic by applying no other thermal boundary condition or thermal load; do not add body heat generation, surface heat flux, film, or radiation. 6. Mesh: use a global element size of 5 mm. In Abaqus use first-order DC3D8 heat-transfer bricks; in ANSYS use the equivalent first-order SOLID70 heat-transfer bricks. Ensure that the mesh contains nodes on X=50 mm. 7. Solve: create and solve Job-Thermal. Request the complete final nodal-temperature field, heat-flux-density vector field, and prescribed-temperature reaction heat flow. 8. Deliverables: save the native model artifact and the native solver result artifact into `C:\Users\user\Desktop\result`. Save only the files from the selected solver. Also write `C:/Users/user/Desktop/result/metrics.json` as a JSON object containing exactly these finite numeric fields: `midplane_temperature_c`, the arithmetic mean of final nodal temperature over all mesh nodes on X=50 mm (X=0.05 m in an SI model); and `heat_flux_x_w_per_mm2`, the arithmetic mean global +X component of the final heat-flux-density field over the complete solid, normalized to W/mm^2 (convert from W/m^2 when using SI units). The expected physical values are approximately 60 degC and +0.32 W/mm^2; the X=0 and X=100 mm reaction heat-flow sums should be equal and opposite with magnitude approximately 160 W. Software launch locations: Abaqus/CAE: `C:\Users\user\Desktop\Abaqus CAE.lnk`; ANSYS: multiple ANSYS launch shortcuts are available under `C:\Users\Public\Desktop`; choose the most suitable ANSYS shortcut for the task; AutoCAD 2024: `C:\Users\Public\Desktop\AutoCAD 2024.lnk`.
c-open-abaqus-ansys-autocad-task-07-windows | 选择 ANSYS, Abaqus 和 AutoCAD 中适合的工具来完成此任务. 对于此工作流程,可用的命令行输入点是 ANSYS MAPDL `C:\Program Files\ANSYS Inc\v261\ansys\bin\winx64\ANSYS261.exe` 果 `C:\SIMULIA\Commands\abaqus.bat` 在 `C:\Program Files\Autodesk\AutoCAD 2024\acad.exe`. 使用命令行或脚本工作流程. 使用选定的工具进行圆轴的扭曲分析 (A变量). 使用N-mm-MPa单位系统. 部分:使用 Revolution创建一个3D可变化的固体部分. 在X-Y平面上绘制一个从 (0, 0) 到 (5, 80) 的矩形. 在X=0处的左垂直边缘作为转变轴 (全球Y轴). 旋转360度,以创建一个直径10mm和长度80mm的固体,与全球Y轴相一致. 产品:创建一个名为钢材的材料. 设置的模块E=210000MPa,波森的比率nu=0.3. 建立一个固体同质的部分,并将其分配到整个轴. 组装:创建一个依赖的轴体. 创建一个静态,通用步骤称为 Step-Torque-A. 负载:在Y = 0 (垂直于Y轴) 的固定端面上应对Encastre边界条件. 在自由端面的中心建立一个参考点RP-1 (Y = 80mm),并动态将其对那个端面结合. 在RP-1上,在轴轴 (全球Y轴) 周围应使用850N*mm的扭矩. 网:应用全球种子尺寸为4mm. 指定适合的三维固体配方元素类型,并生成网格. 工作:创建一个名为"工作曲-A"的工作,提交给分析,然后等待成功完成. 产品:保存原生模型和原生溶剂结果文物 `C:\Users\user\Desktop\result`. Save only the files from the selected tool. Write `C:/Users/user/Desktop/result/metrics.json` 包含了正确的数值字段 `twist_angle_rad` 光电 `max_mises_mpa` 它们是的. 软件发射地点:阿巴库斯/CAE `C:\Users\user\Desktop\Abaqus CAE.lnk`; 答案:多个 ANSYS发射快捷方式可在 `C:\Users\Public\Desktop`; 选择最适合 ANSYS 任务的快捷方式; 赛车CAD 2024: `C:\Users\Public\Desktop\AutoCAD 2024.lnk`. | Choose the appropriate tool from ANSYS, Abaqus, and AutoCAD for this task. For this workflow, the available command-line entry points are ANSYS MAPDL at `C:\Program Files\ANSYS Inc\v261\ansys\bin\winx64\ANSYS261.exe`, Abaqus at `C:\SIMULIA\Commands\abaqus.bat`, and AutoCAD at `C:\Program Files\Autodesk\AutoCAD 2024\acad.exe`. Use a command-line or scripting workflow. Use the selected tool to perform a torsion analysis of a circular shaft (Variant A). Use the N-mm-MPa unit system. Part: Create a 3D Deformable Solid part using Revolution. Sketch in the X-Y plane a rectangle from (0, 0) to (5, 80). The left vertical edge at X = 0 serves as the revolution axis (global Y-axis). Revolve 360 deg to create a solid cylinder with diameter 10 mm and length 80 mm, aligned with the global Y-axis. Property: Create a material named Steel. Set Young's modulus E = 210000 MPa and Poisson's ratio nu = 0.3. Create a Solid Homogeneous section and assign it to the entire shaft. Assembly: Create one dependent instance of the shaft. Step: Create a Static, General step named Step-Torque-A. Load: Apply an Encastre boundary condition to the fixed end face at Y = 0 (perpendicular to the Y-axis). Create a reference point RP-1 at the center of the free end face (Y = 80 mm) and couple it kinematically to that end face. Apply a torque (Moment) of 850 N*mm at RP-1 about the shaft axis (global Y-axis). Mesh: Apply a global seed size of 4 mm. Assign element type appropriate three-dimensional solid element formulation and generate the mesh. Job: Create a job named Job-Torsion-A, submit it for analysis, and wait for successful completion. Deliverables: save the native model artifact and the native solver result artifact into `C:\Users\user\Desktop\result`. Save only the files from the selected tool. Write `C:/Users/user/Desktop/result/metrics.json` containing exactly the numeric fields `twist_angle_rad` (radians) and `max_mises_mpa` (MPa). Software launch locations: Abaqus/CAE: `C:\Users\user\Desktop\Abaqus CAE.lnk`; ANSYS: multiple ANSYS launch shortcuts are available under `C:\Users\Public\Desktop`; choose the most suitable ANSYS shortcut for the task; AutoCAD 2024: `C:\Users\Public\Desktop\AutoCAD 2024.lnk`.
c-open-abaqus-ansys-autocad-task-08-windows | 通过Abaqus 2025学习版进行 C:\SIMULIA\Commands\abaqus.bat 具有命令行或 cae noGUI脚本工作流程. 由于提供的本土启动模型是Abaqus CAE数据库,因此这一任务故意需要 Abaqus. 开始开放 C:\Users\user\Desktop\task08_block_plate_init.cae; 没有创建新模型或取代提供的起始数据库. init已经包含了钢 (E=210000 MPa, nu=0.3),两个网形3D变形固体,它们的分区分配,表面,节点集和定位实例,但它故意没有分析步骤,接触相互作用,负载,边界条件,组装级结果提取集或工作. 在N-mm-MPa系统中完成此模型. 板面 X=0.24 mm, Y=0.24mm, Z=0.3 mm,使用3 mm结构的C3D8R网. 块的跨度在组件中是X=8.16mm,Y=8.16 mm,Z=3.11 mm,使用2mm结构 C3D8R网; 它的8x8mm底面最初触及了板顶,没有透过或透. 添加一个名为"通用联系步骤",NlGEOM=ON,初始增长0.05,最低增长1e-6,最高增长0.1,最多增加200个. 定义一个有限的滑动表面对表面相互作用,称为板顶主表面和区块底次层表面之间的BlockPlateContact. 使用一个名为FrictionlessHard的属性,具有硬正常接触,允许分离和无摩擦接行为. 下盘子. 通过固定在供应的BLOCK_ANCHOR节点上 U1和U2以及在供应 BLOCK_GUIDE节点上U2来防止仅阻塞硬体漂移; 让它们的垂直移动自由. 应在 ContactStep 中将2 MPa的内向压力,称为 BlockTopPressure,涂给8x8 mm 的块顶部. 从提供的实例集中,创建为ODB结果提取命名的组结集 PLATE_BOTTOM_NODES 和 BLOCK_TOP_NODes. 要求 S,U,RF和Abaqus接触输出足以获得CPRESS和COPEN. 创建和运行一个名为Task08_BlockPlate的CPU工作以成功完成. 保存完成的本机模型和解决器结果 `C:\Users\user\Desktop\result`. 取出所有指标的最终ODB框架,而不是估计:max_contact_pressure是最大正值CPRESS; 垂直_移动是BLOCK_TOP_NODES的最小U3; 反应_力是PLATE_BOTTOM_NODES上的RF3的绝对总和; 压力最大是最大的S-Mises. 写下这些四个有限的数值字段为 C:\Users\user\Desktop\result\metrics.json. 总反应应在正常溶剂耐受范围内平衡所应用的2 MPa x 64 mm^2 = 128 N负载. | Proceed in Abaqus 2025 Learning Edition through C:\SIMULIA\Commands\abaqus.bat with a command-line or cae noGUI scripting workflow. This task intentionally requires Abaqus because the provided native starting model is an Abaqus CAE database. Start by opening C:\Users\user\Desktop\task08_block_plate_init.cae; do not create a new model or replace the supplied starting database. The init already contains Steel (E=210000 MPa, nu=0.3), two meshed 3D deformable solids, their section assignments, surfaces, node sets, and positioned instances, but it intentionally has no analysis step, contact interaction, load, boundary condition, assembly-level result-extraction set, or job. Complete this model in the N-mm-MPa system. The Plate spans X=0..24 mm, Y=0..24 mm, Z=0..3 mm and uses a 3 mm structured C3D8R mesh. The Block spans X=8..16 mm, Y=8..16 mm, Z=3..11 mm in the assembly and uses a 2 mm structured C3D8R mesh; its 8x8 mm bottom face initially touches the plate top without clearance or penetration. Add a Static, General step named ContactStep with NLGEOM=ON, initial increment 0.05, minimum increment 1e-6, maximum increment 0.1, and at most 200 increments. Define one finite-sliding surface-to-surface interaction named BlockPlateContact between the plate top main surface and block bottom secondary surface. Use a property named FrictionlessHard with hard normal contact, separation allowed, and frictionless tangential behavior. Encastre the plate bottom. Prevent only block rigid-body drift by fixing U1 and U2 at the supplied BLOCK_ANCHOR node and U2 at the supplied BLOCK_GUIDE node; leave their vertical displacement free. Apply a 2 MPa inward pressure named BlockTopPressure to the 8x8 mm block top in ContactStep. From the supplied instance sets, create assembly node sets named PLATE_BOTTOM_NODES and BLOCK_TOP_NODES for ODB result extraction. Request S, U, RF, and Abaqus contact output sufficient to obtain CPRESS and COPEN. Create and run a one-CPU job named Task08_BlockPlate to successful completion. Save the completed native model and solver result into `C:\Users\user\Desktop\result`. Derive all metrics from the final ODB frame, not from estimates: max_contact_pressure is the maximum positive CPRESS; vertical_displacement is the minimum U3 on BLOCK_TOP_NODES; reaction_force is the absolute sum of RF3 on PLATE_BOTTOM_NODES; max_mises_stress is the maximum S Mises. Write these four finite numeric fields to C:\Users\user\Desktop\result\metrics.json. The total reaction should balance the applied 2 MPa x 64 mm^2 = 128 N load within normal solver tolerance.
c-open-abaqus-ansys-autocad-task-09-windows | 选择从ANSYS,Abaqus和 AutoCAD中适合任务的工具. 现有命令行入口点是ANSYS MAPDL `C:\Program Files\ANSYS Inc\v261\ansys\bin\winx64\ANSYS261.exe` 果 `C:\SIMULIA\Commands\abaqus.bat` 在 `C:\Program Files\Autodesk\AutoCAD 2024\acad.exe`. 使用命令行或脚本工作流程和N-mm-MPa单元系统. 在均分布式负载下,进行简单支持的固体光束的小移动静态分析. 1. 几何学:通过在全球Y-Z平面上绘制10mm x 10mm矩形,并沿着全球X挤出200mm的正方体,从而创造一个3D可变固体光束,因此边界是X=0.200mm,Y=0.10.10mm,Z=0.10.0mm. 2. 属性:将一块固体钢材同质分为整个梁,E=210000 MPa和nu=0.3. 3. 支持:创建RP-1在 (0,5,5) 和RP-2在 (200,5,5). 动态连接每一个RP到其完整的端面,以便传输所有硬体运动; ANSYS原生硬表面MPC或完整的MPC184硬链拓是可接受的等级. 在RP-1时,固定U1,U2,U3和UR1,同时使 UR2和 UR3自由. 在RP-2时,只固定U2和U3,同时让U1和所有旋转自由. 左 UR1 屏蔽是最小的反扭曲稳定; 两种曲旋转都保持自由. 不要增加其他支持或限制. 4. 创建一个静态,通用步骤名为 Step-Load, 应在全 Y=10 mm 上面施加一个均的 0.05 MPa 的正压力,使其拖动向下在全球 -Y 中; 这就是q=0.5N/mm,总力为100N. 不要添加集中,体内,惯性或其他负载. 5. 网:使用适当的三维结构固体配方,具有5mm的全球种子或目标边缘尺寸. 网格必须包含在精确光束中心 (100,5,5) 的独特节点. 6. 工作和输出:创建和解决 Job-UDL,并保留最终的 U, RF 和 S 领域结果. 保存原生模型和原生溶解器结果文物 `C:\Users\user\Desktop\result`. Normal solver auxiliary files may also remain in that folder. 7. Metrics: write `C:/Users/user/Desktop/result/metrics.json` 作为包含两个有限数值字段的JSON对象. `midspan_deflection` 是结点 (100,5,5) 的签署的最终框架全球 U2,以mm,因此下面是负值. `max_mises` 在MPa中:对于 Abaqus,使用所有光束固体元素的集成点压力值上最大 S.mises; 在 ANSYS 中,将节点平均压力结果明确保存在 RST 中,并使用所有光束固体节点上最大节点平均 S,EQV. 软件发射地点:阿巴库斯/CAE `C:\Users\user\Desktop\Abaqus CAE.lnk`; 答案:多个 ANSYS发射快捷方式可在 `C:\Users\Public\Desktop`; 选择最适合 ANSYS 任务的快捷方式; 赛车CAD 2024: `C:\Users\Public\Desktop\AutoCAD 2024.lnk`. | Select the tool that fits the task from ANSYS, Abaqus, and AutoCAD. The available command-line entry points are ANSYS MAPDL at `C:\Program Files\ANSYS Inc\v261\ansys\bin\winx64\ANSYS261.exe`, Abaqus at `C:\SIMULIA\Commands\abaqus.bat`, and AutoCAD at `C:\Program Files\Autodesk\AutoCAD 2024\acad.exe`. Use a command-line or scripting workflow and the N-mm-MPa unit system. Perform a small-displacement static analysis of a simply supported solid beam under a uniformly distributed load. 1. Geometry: create exactly one 3D deformable solid beam by sketching a 10 mm x 10 mm rectangle in the global Y-Z plane and extruding it 200 mm along global X, so the bounds are X=0..200 mm, Y=0..10 mm, Z=0..10 mm. 2. Property: assign one homogeneous solid Steel section to the complete beam, with E=210000 MPa and nu=0.3. 3. Supports: create RP-1 at (0,5,5) and RP-2 at (200,5,5). Kinematically couple each RP to its complete end face so all rigid-body motion is transmitted; an ANSYS native rigid-surface MPC or complete MPC184 rigid-link topology is an acceptable equivalent. At RP-1 fix U1, U2, U3, and UR1, while leaving UR2 and UR3 free. At RP-2 fix only U2 and U3, while leaving U1 and all rotations free. The left UR1 restraint is the minimum anti-twist stabilization; both bending rotations remain free. Do not add other supports or constraints. 4. Step and load: create one Static, General step named Step-Load with geometric nonlinearity off. Apply one uniform positive pressure of 0.05 MPa to the complete Y=10 mm top face so its traction is downward in global -Y; this is q=0.5 N/mm and a total force of 100 N. Do not add concentrated, body, inertial, or other loads. 5. Mesh: use an appropriate three-dimensional structural solid element formulation with a 5 mm global seed or target edge size. The mesh must contain a unique node at the exact beam center (100,5,5). 6. Job and outputs: create and solve Job-UDL and retain final U, RF, and S field results. Save the native model artifact and native solver result artifact into `C:\Users\user\Desktop\result`. Normal solver auxiliary files may also remain in that folder. 7. Metrics: write `C:/Users/user/Desktop/result/metrics.json` as a JSON object containing exactly two finite numeric fields. `midspan_deflection` is the signed final-frame global U2 at the node (100,5,5), in mm, so downward is negative. `max_mises` is in MPa: for Abaqus, use the maximum S.mises over all integration-point stress values of all beam solid elements; for ANSYS, explicitly save nodal-averaged stress results in the RST and use the maximum nodal-averaged S,EQV over all beam solid nodes. Software launch locations: Abaqus/CAE: `C:\Users\user\Desktop\Abaqus CAE.lnk`; ANSYS: multiple ANSYS launch shortcuts are available under `C:\Users\Public\Desktop`; choose the most suitable ANSYS shortcut for the task; AutoCAD 2024: `C:\Users\Public\Desktop\AutoCAD 2024.lnk`.
c-open-abaqus-ansys-autocad-task-10-windows | 确定ANSYS和Abaqus的合适分析工具; 对于此任务,AutoCAD不是一个结构性解决方案. 对于此任务,可用的命令行入口点是 ANSYS MAPDL `C:\Program Files\ANSYS Inc\v261\ansys\bin\winx64\ANSYS261.exe` 果 `C:\SIMULIA\Commands\abaqus.bat` 在 `C:\Program Files\Autodesk\AutoCAD 2024\acad.exe`. 在N-mm-MPa单位系统中使用命令行或脚本工作流进行圆轴B变量线性静态扭曲分析. 1. 几何:创建一个3D形状固体,直径为12mm长度为72mm,以Y=0 mm和Y=72 mm的端面为中心并与全球Y轴相一致. 在 Abaqus 中,旋转X-Y矩形从 (0,0) 到 (6,72) 左右 X=0到360度. 在ANSYS中允许相当的固体制造. 2. 材料和部分:E=210000 MPa,nu=0.3的钢,分配给每个轴体固体元素作为一个均的同质性固体材料/部分. 3. 分析:使用一个称为 Step-Torque-B 的线性静态结构步/负载案例,当选择的解决器支持该名称时; 使用小偏移动运动. 4. 支持:在UX=UY=UZ=0上固定Y=0端面的每个节点,没有额外的支持限制. 5. 扭矩转移:创建一个与轴体固体节点不同的参考/试点 (0,72,0). 动态地将完整的Y=72端面对该点的所有六个刚体DOF相结合. 在 Abaqus 中使用 RP-1 和动态接; 在安斯YS中使用原生6DOF的硬表面MPC,正确审计的连续性兼容CERIG UXYZ结构或6DOF MPC184的硬梁蜘蛛. 在该参考/试点上应对一个结点时刻 MY=920 N*mm,没有其他负载. 6. 网:使用适当的3D结构固体配方和4mm的目标全球特征元素尺寸. 7. 要求结果输出: Abaqus必须通过最终框架保存U,UR,RF,RM和S. ANSYS必须通过最终结果集保存相应的NSOL,RSOL,STRS和轴体固体NAR记录. 8. 工作和文物:用子解决工作力B. 保存原生模型和原生溶解器结果文物 `C:\Users\user\Desktop\result`. 9. Metrics contract: write `C:/Users/user/Desktop/result/metrics.json` 作为包含两个有限数值字段的JSON对象, `twist_angle` 其他 `max_stress` 没有额外的字段. `twist_angle` 是全球Y周围RP-1/飞行员最后旋转的大小,在半径中: Abaqus RP-1 UR2或ANSYS飞行员ROTY. `max_stress` 是最终结果轴固体最大相当于MPa的 von Mises压力:使用集成点S.Mises值在 Abaqus中; 在 ANSYS 中,明确保存节点平均压力 (NAR),仅选择结构固体角节点,并取最大的 S,EQV,NAR,不包括接/接触/目标元素. 两个JSON值必须独立从提交的原生结果文物中可恢复,并且数量一致. 软件发射地点:阿巴库斯/CAE `C:\Users\user\Desktop\Abaqus CAE.lnk`; 答案:多个 ANSYS发射快捷方式可在 `C:\Users\Public\Desktop`; 选择最适合 ANSYS 任务的快捷方式; 赛车CAD 2024: `C:\Users\Public\Desktop\AutoCAD 2024.lnk`. | Determine the suitable analysis tool from ANSYS and Abaqus; AutoCAD is not a structural solver for this task. For this task, the available command-line entry points are ANSYS MAPDL at `C:\Program Files\ANSYS Inc\v261\ansys\bin\winx64\ANSYS261.exe`, Abaqus at `C:\SIMULIA\Commands\abaqus.bat`, and AutoCAD at `C:\Program Files\Autodesk\AutoCAD 2024\acad.exe`. Use a command-line or scripting workflow to perform a linear static torsion analysis of circular shaft Variant B in the N-mm-MPa unit system. 1. Geometry: create one 3D deformable solid cylinder of diameter 12 mm and length 72 mm, centered on and aligned with the global Y-axis, with end faces at Y=0 mm and Y=72 mm. In Abaqus, revolve the X-Y rectangle from (0,0) to (6,72) about X=0 through 360 degrees. An equivalent native solid-cylinder construction is allowed in ANSYS. 2. Material and section: Steel with E=210000 MPa and nu=0.3, assigned to every shaft solid element as one homogeneous isotropic solid material/section. 3. Analysis: use one linear static structural step/load case named Step-Torque-B where the selected solver supports that name; use small-deflection kinematics. 4. Support: fix every node of the Y=0 end face at UX=UY=UZ=0, with no extra support constraints. 5. Torque transfer: create one reference/pilot point at (0,72,0), distinct from the shaft solid nodes. Kinematically couple the complete Y=72 end face to all six rigid-body DOFs of that point. In Abaqus use RP-1 and a kinematic coupling; in ANSYS use a native six-DOF rigid-surface MPC, a correctly audited continuum-compatible CERIG UXYZ construction, or a six-DOF MPC184 rigid-beam spider. Apply exactly one nodal moment MY=920 N*mm at that reference/pilot point and no other load. 6. Mesh: use an appropriate 3D structural solid formulation and a target global characteristic element size of 4 mm. 7. Required result output: Abaqus must save U, UR, RF, RM, and S through the final frame. ANSYS must save the corresponding NSOL, RSOL, STRS, and shaft-solid NAR records through the final result set. 8. Job and artifacts: solve with stem Job-Torsion-B. Save the native model artifact and native solver result artifact into `C:\Users\user\Desktop\result`. 9. Metrics contract: write `C:/Users/user/Desktop/result/metrics.json` as a JSON object containing exactly two finite numeric fields, `twist_angle` and `max_stress`, with no extra fields. `twist_angle` is the magnitude of the final RP-1/pilot rotation about global Y, in radians: Abaqus RP-1 UR2 or ANSYS pilot ROTY. `max_stress` is the final-result shaft-solid maximum equivalent von Mises stress in MPa: use integration-point S.Mises values in Abaqus; in ANSYS explicitly save nodal-averaged stress (NAR), select only structural-solid corner nodes, and take the maximum S,EQV,NAR, excluding coupling/contact/target elements. Both JSON values must be independently recoverable from, and numerically agree with, the submitted native result artifact. Software launch locations: Abaqus/CAE: `C:\Users\user\Desktop\Abaqus CAE.lnk`; ANSYS: multiple ANSYS launch shortcuts are available under `C:\Users\Public\Desktop`; choose the most suitable ANSYS shortcut for the task; AutoCAD 2024: `C:\Users\Public\Desktop\AutoCAD 2024.lnk`.
c-open-abaqus-ansys-autocad-task-11-windows | 确定 ANSYS, Abaqus 和 AutoCAD 的哪个工具适合任务. 在此机器上,可用的命令行入口点是 ANSYS MAPDL `C:\Program Files\ANSYS Inc\v261\ansys\bin\winx64\ANSYS261.exe` 果 `C:\SIMULIA\Commands\abaqus.bat` 在 `C:\Program Files\Autodesk\AutoCAD 2024\acad.exe`. 使用命令行或脚本工作流程. 使用选定的工具来构建和解决3D固体梁模型. 物理问题:在一个结尾集中力下,3D固体杆束. 坐标系统和几何: - 使用全球卡特西斯坐标系统. - 梁宽沿 X方向,梁高沿 Y方向,梁长沿 Z方向. - 束占据以下领域: - 0 ≤ X ≤ 10 mm - 0 ≤ Y ≤ 10 mm - 免费的终点是面部在Z=100. - 自由端的顶部中点是 (X,Y,Z) = (5, 10,100). 模型参数: - 梁横切段:10mm ×10mm - 梁长度100mm - 材料:异性线性弹性钢 - 扬格模块E =210000MPa - 波森比率 ν=0.3 - 元素类型:适当的三维结构固体组件配方 - 网格:全层元素大小约5mm 边界条件和负载: - 在完全固定面上完全限制所有转换自由度,没有其他规定移动. - 在自由端上半点 (X,Y,Z) = (5, 10,100) 处,在 - Y方向应用一个 100 N 的集中力,没有其他应用的负载. 分析类型: - 直线静态结构分析. 产品:保存原生模型和原生溶剂结果文物 `C:\Users\user\Desktop\result`. Save only the files from the selected tool. Write `C:/Users/user/Desktop/result/metrics.json` 包含两个有限的数值字段: `tip_displacement` 其他 `max_mises`. - `tip_displacement` 在加载点,在mm中签署的最终Y移动: Abaqus U2或 ANSYS UY. - `max_mises` 是米斯在MPa中对光束固体元素的最终状态最大压力. 对于 Abaqus,报告最大的集成点 `S.Mises` 在最后的框架. 对于 ANSYS,报告最大节省的节点平均值 `S,EQV` 在光束的固体角节点中 `SET,LAST`. - 报告的指标必须与相匹配的原生结果文物一致. 软件发射地点:阿巴库斯/CAE `C:\Users\user\Desktop\Abaqus CAE.lnk`; 答案:多个 ANSYS发射快捷方式可在 `C:\Users\Public\Desktop`; 选择最适合 ANSYS 任务的快捷方式; 赛车CAD 2024: `C:\Users\Public\Desktop\AutoCAD 2024.lnk`. | Decide which tool from ANSYS, Abaqus, and AutoCAD is suitable for the task. On this machine, the available command-line entry points are ANSYS MAPDL at `C:\Program Files\ANSYS Inc\v261\ansys\bin\winx64\ANSYS261.exe`, Abaqus at `C:\SIMULIA\Commands\abaqus.bat`, and AutoCAD at `C:\Program Files\Autodesk\AutoCAD 2024\acad.exe`. Use a command-line or scripting workflow. Use the selected tool to build and solve a 3D solid cantilever beam model. Physical problem: 3D solid cantilever beam under an end concentrated force. Coordinate system and geometry: - Use the global Cartesian coordinate system. - The beam width is along the X direction, the beam height is along the Y direction, and the beam length is along the Z direction. - The beam occupies the following domain: - 0 ≤ X ≤ 10 mm - 0 ≤ Y ≤ 10 mm - 0 ≤ Z ≤ 100 mm - The fixed end is the face at Z = 0. - The free end is the face at Z = 100. - The top midpoint of the free end is the point (X, Y, Z) = (5, 10, 100). Model parameters: - Beam cross section: 10 mm × 10 mm - Beam length: 100 mm - Material: isotropic linear elastic steel - Young's modulus E = 210000 MPa - Poisson's ratio ν = 0.3 - Element type: appropriate three-dimensional structural solid element formulation - Mesh: global element size approximately 5 mm Boundary conditions and load: - Fully constrain all translational degrees of freedom on the complete fixed face Z = 0, with no other prescribed displacement. - Apply exactly one concentrated force of 100 N in the -Y direction at the free-end top midpoint (X, Y, Z) = (5, 10, 100), with no other applied load. Analysis type: - Linear static structural analysis. Deliverables: save the native model artifact and the native solver result artifact into `C:\Users\user\Desktop\result`. Save only the files from the selected tool. Write `C:/Users/user/Desktop/result/metrics.json` containing exactly two finite numeric fields: `tip_displacement` and `max_mises`. - `tip_displacement` is the signed final Y displacement in mm at the loaded point: Abaqus U2 or ANSYS UY. - `max_mises` is the final-state maximum von Mises stress in MPa over the beam solid elements. For Abaqus, report the maximum integration-point `S.Mises` in the final frame. For ANSYS, report the maximum saved nodally averaged `S,EQV` over the beam solid corner nodes in `SET,LAST`. - The reported metrics must match the matching native result artifact. Software launch locations: Abaqus/CAE: `C:\Users\user\Desktop\Abaqus CAE.lnk`; ANSYS: multiple ANSYS launch shortcuts are available under `C:\Users\Public\Desktop`; choose the most suitable ANSYS shortcut for the task; AutoCAD 2024: `C:\Users\Public\Desktop\AutoCAD 2024.lnk`.
c-open-abaqus-ansys-autocad-task-12-windows | 选择 ANSYS 和 Abaqus 的合适的解决器来完成任务; 只有作为一个分散注意力的工具,AutoCAD无法满足本地解决器的交付. 在开始工作之前,可用的命令行入口点是 ANSYS MAPDL `C:\Program Files\ANSYS Inc\v261\ansys\bin\winx64\ANSYS261.exe` 果 `C:\SIMULIA\Commands\abaqus.bat` 在 `C:\Program Files\Autodesk\AutoCAD 2024\acad.exe`. 使用命令行或脚本工作流程. 使用选定的溶剂构建和解决轴对称圆盘模型. 物理问题:一个紧的外边形圆形薄板,面对均的横向压力. 坐标系统和几何: - 使用具有适当的结构性轴对称元素格式的二维轴对称模型. - 在轴对称截面中,X是射线方向,Y是轴/厚度方向,和对称轴为X = 0. - 板径50mm,厚度1mm. - 模拟正方形横切 0 ≤ X ≤ 50 mm 和 0 ≤ Y ≤ 1 mm 的精确截面. - 紧的外边是X=50mm,顶部表面是Y=1mm. 模型参数: -材料:异质性线性弹性钢. - 的模块E=21万MPa. - 波森的比率 ν = 0.3. - 使用适当的二维结构轴对称元素配方,且启用轴对称选项. - 使用大约2mm的全球网格尺寸. 边界条件和负载: - 在完全对称轴 X = 0 上,仅限制射线移动 UX = 0. - 在完全缩的外边 X = 50 mm,压力半径和轴向移动 UX = 0 和 UY = 0. - 不要处方其他地方的移动. - 完全在全顶表面上应对一个均的压力为0.1MPa,以负面的全球Y方向作用. 没有其他负载. 分析类型: - 直线静态结构分析. 产品:保存原生模型和原生溶剂结果文物 `C:\Users\user\Desktop\result`. Save only the files from the selected tool. Write `C:/Users/user/Desktop/result/metrics.json` 包含两个有限的数值字段: `center_deflection` 其他 `max_stress`. - `center_deflection` 是在中心顶点 (X,Y) = (0,1): Abaqus U2 或 ANSYS UY 的mm中签署的最终轴向移动. 负值是下降的. - `max_stress` 是板元素的MPa中等效压力最高的最终状态. 对于 Abaqus,报告最大的集成点 `S.Mises` 在最后的静态ODB框架中. 对于 ANSYS,报告最大节省的节点平均值 `S,EQV` 在板块节点上 `SET,LAST`. 这些解决器特定的输出位置不具有数值相同性,不能被强迫达到同一个值. 两项报告的指标都必须与相匹配的原生结果文物一致. 软件发射地点:阿巴库斯/CAE `C:\Users\user\Desktop\Abaqus CAE.lnk`; 答案:多个 ANSYS发射快捷方式可在 `C:\Users\Public\Desktop`; 选择最适合 ANSYS 任务的快捷方式; 赛车CAD 2024: `C:\Users\Public\Desktop\AutoCAD 2024.lnk`. | Select a suitable solver from ANSYS and Abaqus to complete the task; AutoCAD is available only as a distractor and cannot satisfy the native-solver deliverables. Before starting the work, the available command-line entry points are ANSYS MAPDL at `C:\Program Files\ANSYS Inc\v261\ansys\bin\winx64\ANSYS261.exe`, Abaqus at `C:\SIMULIA\Commands\abaqus.bat`, and AutoCAD at `C:\Program Files\Autodesk\AutoCAD 2024\acad.exe`. Use a command-line or scripting workflow. Use the selected solver to build and solve an axisymmetric circular plate model. Physical problem: A thin circular plate with a clamped outer edge is subjected to a uniform transverse pressure. Coordinate system and geometry: - Use a 2D axisymmetric model with an appropriate structural axisymmetric element formulation. - In the axisymmetric cross-section, X is the radial direction, Y is the axial/thickness direction, and the symmetry axis is X = 0. - The plate radius is 50 mm and the thickness is 1 mm. - Model exactly the rectangular cross-section 0 ≤ X ≤ 50 mm and 0 ≤ Y ≤ 1 mm. - The clamped outer edge is X = 50 mm and the top surface is Y = 1 mm. Model parameters: - Material: isotropic linear elastic steel. - Young's modulus E = 210000 MPa. - Poisson's ratio ν = 0.3. - Use an appropriate two-dimensional structural axisymmetric element formulation with the axisymmetric option enabled. - Use an approximately 2 mm global mesh size. Boundary conditions and load: - On the complete symmetry axis X = 0, constrain only radial displacement UX = 0. - On the complete clamped outer edge X = 50 mm, constrain radial and axial displacement, UX = 0 and UY = 0. - Do not prescribe displacement elsewhere. - Apply exactly one uniform pressure of 0.1 MPa on the complete top surface Y = 1 mm, acting in the negative global Y direction; do not apply any other load. Analysis type: - Linear static structural analysis. Deliverables: save the native model artifact and the native solver result artifact into `C:\Users\user\Desktop\result`. Save only the files from the selected tool. Write `C:/Users/user/Desktop/result/metrics.json` containing exactly two finite numeric fields: `center_deflection` and `max_stress`. - `center_deflection` is the signed final axial displacement in mm at the center-top node (X,Y) = (0,1): Abaqus U2 or ANSYS UY. Negative is downward. - `max_stress` is the final-state maximum von Mises equivalent stress in MPa over the plate elements. For Abaqus, report the maximum integration-point `S.Mises` in the final static ODB frame. For ANSYS, report the maximum saved nodally averaged `S,EQV` over the plate nodes in `SET,LAST`. These solver-specific output positions are not numerically identical and must not be forced to the same value. - Both reported metrics must match the matching native result artifact. Software launch locations: Abaqus/CAE: `C:\Users\user\Desktop\Abaqus CAE.lnk`; ANSYS: multiple ANSYS launch shortcuts are available under `C:\Users\Public\Desktop`; choose the most suitable ANSYS shortcut for the task; AutoCAD 2024: `C:\Users\Public\Desktop\AutoCAD 2024.lnk`.
c-open-abaqus-ansys-autocad-task-13-windows | 完成任务,使用ANSYS,Abaqus和 AutoCAD的合适选择. 对于下面的步骤,可用的命令行入口点是 ANSYS MAPDL `C:\Program Files\ANSYS Inc\v261\ansys\bin\winx64\ANSYS261.exe` 果 `C:\SIMULIA\Commands\abaqus.bat` 在 `C:\Program Files\Autodesk\AutoCAD 2024\acad.exe`. 使用命令行或脚本工作流程. 使用选定的工具来构建和解决2D平面压力板模型. 物理问题:一个中部圆形洞的矩形板被单轴拉力加载. 坐标系统和几何: - 使用全球卡特西斯坐标系统. - 板幅沿着X方向. - 板子长度沿着Y方向. - 板占据: - 0 ≤ X ≤ 100 mm - 0 ≤ Y ≤ 200 mm - 板厚度: 1 mm - 在板中部设有圆形孔: - 洞中心: (X,Y) = (50,100) mm - 孔直径: 10 mm - 洞半径: 5 mm 模型参数: - 材料:线性弹性钢 - 扬斯模块E = 210000 MPa - 波森比率 ν = 0.3 - 元素类型:适当的二维平面压力元素制造 - 元素行为: 平面压力与厚度选择 - 厚度:1 mm - 网格: - 全球元素: 5 mm - 周围圆形孔的本地元素大小: 1 mm 边界条件和负载量: - 应用在X方向均的单轴电压. - 按左边和右边垂直部10MPa的定称拉力压力: - 在右边 X = 100 上,将引力向+X方向施用. - 不要限制全部的上或下边. - 仅应使用最小的移动限制,以消除硬体运动,而不改变单轴拉力压力场. 例如: - 在一个参考节点上固定UX=0和UY =0. - 固定UY=0在 X方向分离的第二个参考节点. - 圆圈孔边界必须保持无引力. 分析类型: - 静态结构分析. 计量定义: - `max_stress` 是解决器的原始节点平均或节点外分压力场在最终静态结果时,MPa中的最大纵向正常应力Sxx. - `stress_concentration_proxy` 没有维度和等于 `max_stress / 10.0`,其中10.0 MPa是应用的 nominaal gross拉力压力. 有效的平面压力配方和网格不必产生位式相同的峰值,但每个报告值必须从提交的原始结果中重新计算. 产品:保存原生模型和原生溶剂结果文物 `C:\Users\user\Desktop\result`. Save only the files from the selected solver. Auxiliary solver artifacts may remain in that folder but do not replace the required primary pair. Write `C:/Users/user/Desktop/result/metrics.json` 包含了正确的数值字段 `max_stress` 其他 `stress_concentration_proxy`. 软件发射地点:阿巴库斯/CAE `C:\Users\user\Desktop\Abaqus CAE.lnk`; 答案:多个 ANSYS发射快捷方式可在 `C:\Users\Public\Desktop`; 选择最适合 ANSYS 任务的快捷方式; 赛车CAD 2024: `C:\Users\Public\Desktop\AutoCAD 2024.lnk`. | Complete the task with a suitable choice from ANSYS, Abaqus, and AutoCAD. For the steps below, the available command-line entry points are ANSYS MAPDL at `C:\Program Files\ANSYS Inc\v261\ansys\bin\winx64\ANSYS261.exe`, Abaqus at `C:\SIMULIA\Commands\abaqus.bat`, and AutoCAD at `C:\Program Files\Autodesk\AutoCAD 2024\acad.exe`. Use a command-line or scripting workflow. Use the selected tool to build and solve a 2D plane-stress plate model. Physical problem: A rectangular plate with a central circular hole is subjected to uniaxial tensile loading. Coordinate system and geometry: - Use the global Cartesian coordinate system. - The plate width is along the X direction. - The plate length is along the Y direction. - The plate occupies: - 0 ≤ X ≤ 100 mm - 0 ≤ Y ≤ 200 mm - Plate thickness: 1 mm - A circular hole is located at the plate center: - Hole center: (X, Y) = (50, 100) mm - Hole diameter: 10 mm - Hole radius: 5 mm Model parameters: - Material: linear elastic steel - Young's modulus E = 210000 MPa - Poisson's ratio ν = 0.3 - Element type: appropriate two-dimensional plane-stress element formulation - Element behavior: plane stress with thickness option - Thickness: 1 mm - Mesh: - Global element size: 5 mm - Local element size around the circular hole: 1 mm Boundary conditions and load: - Apply uniform uniaxial tension in the X direction. - Apply a nominal tensile stress of 10 MPa on the left and right vertical edges: - On the left edge X = 0, apply traction in the -X direction. - On the right edge X = 100, apply traction in the +X direction. - Do not constrain the full top or bottom edges. - Apply only the minimum displacement constraints required to remove rigid-body motion, without altering the uniaxial tensile stress field. For example: - Fix UX = 0 and UY = 0 at one reference node. - Fix UY = 0 at a second reference node separated in the X direction. - The circular hole boundary must remain traction-free. Analysis type: - Static structural analysis. Metric definitions: - `max_stress` is the maximum longitudinal normal stress Sxx in MPa from the solver's native nodally averaged or nodally extrapolated stress field at the final static result. - `stress_concentration_proxy` is dimensionless and equals `max_stress / 10.0`, where 10.0 MPa is the applied gross nominal tensile stress. Valid equivalent plane-stress formulations and meshes do not have to produce bitwise-identical peak values, but each reported value must be recomputable from its submitted native result. Deliverables: save the native model artifact and the native solver result artifact into `C:\Users\user\Desktop\result`. Save only the files from the selected solver. Auxiliary solver artifacts may remain in that folder but do not replace the required primary pair. Write `C:/Users/user/Desktop/result/metrics.json` containing exactly the numeric fields `max_stress` and `stress_concentration_proxy`. Software launch locations: Abaqus/CAE: `C:\Users\user\Desktop\Abaqus CAE.lnk`; ANSYS: multiple ANSYS launch shortcuts are available under `C:\Users\Public\Desktop`; choose the most suitable ANSYS shortcut for the task; AutoCAD 2024: `C:\Users\Public\Desktop\AutoCAD 2024.lnk`.
c-open-abaqus-ansys-autocad-task-14-windows | 确定安赛斯,阿巴库斯和奥托卡德中合适的工具,然后用它完成任务. 在此图像中,可用的命令行入口点是 ANSYS MAPDL `C:\Program Files\ANSYS Inc\v261\ansys\bin\winx64\ANSYS261.exe` 果 `C:\SIMULIA\Commands\abaqus.bat` 在 `C:\Program Files\Autodesk\AutoCAD 2024\acad.exe`. 使用命令行或脚本工作流程. 使用选定的工具构建和解决3D过渡式热导电模型. 物理问题:在半无限的钢块中,有一维过渡热导体. 坐标系统和几何: - 使用全球卡特西斯坐标系统. - 热导向沿着X方向. - 区块的长方向是X. - 块占据: - 0 ≤ X ≤ 50 mm - 0 ≤ Y ≤ 20 mm - 0≤ Z ≤ 20 mm - 另一端面是面部的X=50mm. 模型应该作为一个一维的导电问题沿着X. 模型参数: - 块大小:50mm × 20mm × 20 mm - 材料:钢材 - 使用单元一致的mm-s-J-kg-°C系统: - 热导电性:0.05W/(mm·°C),相当于50W/(m·K) - 具体热量:460J/(kg·°C) - 密度:7.85e-6 kg/mm3,相当于7850 kg/m3 - 元素类型:适当的三维热固体制造 - 网格: 全球元素大小2mm - 网形应包含 X = 4mm和X = 6mm的节点. 通过X沿线的普通2毫米网格满足这一要求. 边界和初始条件: - 全模型的初始温度:20 °C - 左端面在X = 0:规定的温度100 °C - 所有其他外部表面,包括X = 50 mm,Y = 0,Y = 20 mm,Z = 0,以及Z = 20 mm都是性. 分析类型: - 过渡热分析 - 全解析时间:10秒 - 初步时间步:1秒 - 保存最终结果为t=10秒. 产品:保存原生模型和原生溶剂结果文物 `C:\Users\user\Desktop\result`. Save only the files from the selected tool. Write `C:/Users/user/Desktop/result/metrics.json` 作为包含以下三个数字字段的JSON对象: `temperature_x4_c`,最终结点温度在 °C (X,Y,Z) = (4, 10, 10) mm; `temperature_x6_c`,最终结点温度在 °C (X,Y,Z) = (6, 10, 10) mm; 其他 `time_value`,保存的结果时间在秒钟 (10 秒). 软件发射地点:阿巴库斯/CAE `C:\Users\user\Desktop\Abaqus CAE.lnk`; 答案:多个 ANSYS发射快捷方式可在 `C:\Users\Public\Desktop`; 选择最适合 ANSYS 任务的快捷方式; 赛车CAD 2024: `C:\Users\Public\Desktop\AutoCAD 2024.lnk`. | Determine the appropriate tool among ANSYS, Abaqus, and AutoCAD, then complete the task with it. In this image, the available command-line entry points are ANSYS MAPDL at `C:\Program Files\ANSYS Inc\v261\ansys\bin\winx64\ANSYS261.exe`, Abaqus at `C:\SIMULIA\Commands\abaqus.bat`, and AutoCAD at `C:\Program Files\Autodesk\AutoCAD 2024\acad.exe`. Use a command-line or scripting workflow. Use the selected tool to build and solve a 3D transient thermal conduction model. Physical problem: One-dimensional transient heat conduction in a semi-infinite-like steel block. Coordinate system and geometry: - Use the global Cartesian coordinate system. - Heat conduction is along the X direction. - The long direction of the block is X. - The block occupies: - 0 ≤ X ≤ 50 mm - 0 ≤ Y ≤ 20 mm - 0 ≤ Z ≤ 20 mm - The left end face is the face at X = 0. - The other end face is the face at X = 50 mm. - The model should behave as a one-dimensional conduction problem along X. Model parameters: - Block size: 50 mm × 20 mm × 20 mm - Material: steel - Use a unit-consistent mm-s-J-kg-°C system: - Thermal conductivity: 0.05 W/(mm·°C), equivalent to 50 W/(m·K) - Specific heat: 460 J/(kg·°C) - Density: 7.85e-6 kg/mm³, equivalent to 7850 kg/m³ - Element type: appropriate three-dimensional thermal solid element formulation - Mesh: global element size 2 mm - The mesh should contain nodes at X = 4 mm and X = 6 mm. A regular 2 mm mesh along X satisfies this requirement. Boundary and initial conditions: - Initial temperature of the whole model: 20 °C - Left end face at X = 0: prescribed temperature 100 °C - All other external surfaces, including X = 50 mm, Y = 0, Y = 20 mm, Z = 0, and Z = 20 mm, are adiabatic. Analysis type: - Transient thermal analysis - Total analysis time: 10 s - Initial time step: 0.1 s - Save the final result at t = 10 s. Deliverables: save the native model artifact and the native solver result artifact into `C:\Users\user\Desktop\result`. Save only the files from the selected tool. Write `C:/Users/user/Desktop/result/metrics.json` as a JSON object containing exactly these three numeric fields: `temperature_x4_c`, the final nodal temperature in °C at (X, Y, Z) = (4, 10, 10) mm; `temperature_x6_c`, the final nodal temperature in °C at (X, Y, Z) = (6, 10, 10) mm; and `time_value`, the saved result time in seconds (10 s). Software launch locations: Abaqus/CAE: `C:\Users\user\Desktop\Abaqus CAE.lnk`; ANSYS: multiple ANSYS launch shortcuts are available under `C:\Users\Public\Desktop`; choose the most suitable ANSYS shortcut for the task; AutoCAD 2024: `C:\Users\Public\Desktop\AutoCAD 2024.lnk`.
c-open-abaqus-ansys-autocad-task-15-windows | 使用 ANSYS, Abaqus 和 AutoCAD 哪个适合任务. 对于此工作流程,可用的命令行输入点是 ANSYS MAPDL `C:\Program Files\ANSYS Inc\v261\ansys\bin\winx64\ANSYS261.exe` 果 `C:\SIMULIA\Commands\abaqus.bat` 在 `C:\Program Files\Autodesk\AutoCAD 2024\acad.exe`. 使用命令行或脚本工作流程. 使用所选的工具来构建和解决固定固定光束的模拟分析模型. 物理问题:对一个直线,连接的光束进行模拟分析. 坐标系统和几何:使用全球卡特西斯坐标系统; 将光束放在全球X轴上,从X = 0mm到X = 500 mm; 使用10mm×10mm直角梁段. 模型参数:使用3D光束配方 (ANSYS BEAM188或BEAM189, Abaqus B31或 B32) 连接在光束沿线的同长元素,不需要断开或未使用的网格节点. 材料和单位:使用一致的Nmm-s单位系统; 的模块E = 210000MPa (210000N/mm^2); 波森的比率=0.3; 密度 = 7.85e-9/mm3 (7850 kg/m3). 限制条件:在X = 0 mm 和X = 500 mm 两者都完全限制 UX,UY,UZ,ROTX,ROTY和ROTZ. 勿添加内部制器,配合DOF组,约束方程,负载,预装阶段,前压力或其他变化的硬度条件. 分析类型:在初始状态后使用一个模特频率提取步骤,并至少提取1,2和3的模式. 产品:保存原生模型和原生溶剂结果文物 `C:\Users\user\Desktop\result`. Save only the files from the selected tool. Write `C:/Users/user/Desktop/result/metrics.json` 作为一个两个键的JSON对象: `first_frequency`,在Hz中,一个有限的正数第一自然频率; `frequency_list` 对于模式 1, 2,和 3 的确有三个有限的正数频率,在Hz中不减排. `first_frequency` 必须表达与 `frequency_list[0]`; 允许一致的圆化. 软件发射地点:阿巴库斯/CAE `C:\Users\user\Desktop\Abaqus CAE.lnk`; 答案:多个 ANSYS发射快捷方式可在 `C:\Users\Public\Desktop`; 选择最适合 ANSYS 任务的快捷方式; 赛车CAD 2024: `C:\Users\Public\Desktop\AutoCAD 2024.lnk`. | Use whichever of ANSYS, Abaqus, and AutoCAD is suitable for the task. For this workflow, the available command-line entry points are ANSYS MAPDL at `C:\Program Files\ANSYS Inc\v261\ansys\bin\winx64\ANSYS261.exe`, Abaqus at `C:\SIMULIA\Commands\abaqus.bat`, and AutoCAD at `C:\Program Files\Autodesk\AutoCAD 2024\acad.exe`. Use a command-line or scripting workflow. Use the selected tool to build and solve a modal analysis model of a fixed-fixed beam. Physical problem: modal analysis of one straight, connected beam fixed at both ends. Coordinate system and geometry: use the global Cartesian coordinate system; place the beam on the global X axis from X = 0 mm to X = 500 mm; use a 10 mm by 10 mm rectangular beam section. Model parameters: use a 3D beam formulation (ANSYS BEAM188 or BEAM189, or Abaqus B31 or B32); create exactly 20 connected equal-length elements along the beam, with no disconnected or unused mesh nodes. Material and units: use a consistent N-mm-s-tonne unit system; Young's modulus E = 210000 MPa (210000 N/mm^2); Poisson's ratio = 0.3; density = 7.85e-9 tonne/mm^3 (7850 kg/m^3). Boundary conditions: fully constrain UX, UY, UZ, ROTX, ROTY, and ROTZ at both X = 0 mm and X = 500 mm. Do not add interior restraints, coupled-DOF sets, constraint equations, loads, preload steps, prestress, or other stiffness-changing conditions. Analysis type: use one modal frequency-extraction step after the initial state and extract at least modes 1, 2, and 3. Deliverables: save the native model artifact and the native solver result artifact into `C:\Users\user\Desktop\result`. Save only the files from the selected tool. Write `C:/Users/user/Desktop/result/metrics.json` as a JSON object with exactly two keys: `first_frequency`, a finite positive numeric first natural frequency in Hz, and `frequency_list`, an array of exactly three finite positive numeric frequencies for modes 1, 2, and 3 in nondecreasing order in Hz. `first_frequency` must represent the same first mode as `frequency_list[0]`; consistent rounding is allowed. Software launch locations: Abaqus/CAE: `C:\Users\user\Desktop\Abaqus CAE.lnk`; ANSYS: multiple ANSYS launch shortcuts are available under `C:\Users\Public\Desktop`; choose the most suitable ANSYS shortcut for the task; AutoCAD 2024: `C:\Users\Public\Desktop\AutoCAD 2024.lnk`.
c-open-abaqus-ansys-autocad-task-16-windows | 选择一个适合的分析后端从ANSYS和Abaqus,并使用命令行或脚本工作流. 在任务开始时,可用的命令行入口点是 ANSYS MAPDL `C:\Program Files\ANSYS Inc\v261\ansys\bin\winx64\ANSYS261.exe` 果 `C:\SIMULIA\Commands\abaqus.bat` 在 `C:\Program Files\Autodesk\AutoCAD 2024\acad.exe`. 对于此任务,AutoCAD不是解决方案. 在内部压力下构建和解决厚墙的2D轴对称结构模型. 坐标系统和几何学:使用全球卡特西斯坐标系统进行轴对称截面,X是半径的,Y是轴性的. 圆体内直径50mm,外直径100mm,因此构建一个本土的矩形区域或面,跨度为25 <=X <=50 mm和0 <=Y <=10 mm. 别模拟或限制X = 0,因为对称轴位于这个环形截面之外. 材料:一种均的,同质性,直线弹性钢材,具有Young's模块E = 210000MPa和Poisson's比 nu = 0.3,分配给完整的截面. 元素和网格:使用轴对称四边形制剂. Abaqus可能使用CAX4, CAX4R, CAX4H, CAX 4RH, CAx8, CAX 8R, CAx 8H或 CAX 8 RH. ANSYS可以使用PLANE182或PLANE183与KEYOPT(3) = 1. 建立一个绘制的5mm×5mm四边形格子,有五个半径分区和两个轴分区,为十个连接的细胞覆盖矩形. 限制条件和负载:在完全的X = 25mm内墙上施加一个均的10MPa内部压力,没有重叠负载区域; 保持X=50mm外墙的自由. 只有在全 Y = 0 和 Y = 10 mm 的面上,仅限轴向移动 UY = 0. 有效的边界条件覆盖可能使用一个或多个原生物体,但它必须完全涵盖在UY中只有两个轴面. 任何地方不要限制射线UX,也不应添加其他负载,约束,初始状态,相互作用,非线性材料行为,几何学,分析步骤或无关的模型数据. 运行一个线性静态结构步骤. 产品:保存原生模型和原生溶解器结果文物 `C:\Users\user\Desktop\result`. 保存只从选定的解决器中的文件:一个原生模型文件及其匹配的解决器结果. 模型和结果必须描述相同的解网; 没有提交其他后端或外原生模型/结果文件. 写下 `C:/Users/user/Desktop/result/metrics.json` 包含两个有限的数值字段. `radial_displacement` 是最终静态结果的所有节点上最大的外向射线 U1/UX,以mm. `max_stress` 是选择后端的最终最大 von Mises/MPa等级压力:对于 Abaqus,在所有集成点值上最高 S.mises; 对于ANSYS,所有模型节点的最大结位平均 S,EQV. 软件发射地点:阿巴库斯/CAE `C:\Users\user\Desktop\Abaqus CAE.lnk`; 答案:多个 ANSYS发射快捷方式可在 `C:\Users\Public\Desktop`; 选择最适合 ANSYS 任务的快捷方式; 赛车CAD 2024: `C:\Users\Public\Desktop\AutoCAD 2024.lnk`. | Select one suitable analysis backend from ANSYS and Abaqus and use a command-line or scripting workflow. At the start of the task, the available command-line entry points are ANSYS MAPDL at `C:\Program Files\ANSYS Inc\v261\ansys\bin\winx64\ANSYS261.exe`, Abaqus at `C:\SIMULIA\Commands\abaqus.bat`, and AutoCAD at `C:\Program Files\Autodesk\AutoCAD 2024\acad.exe`. AutoCAD is not a solver for this task. Build and solve a 2D axisymmetric structural model of a thick-walled cylinder under internal pressure. Coordinate system and geometry: use the global Cartesian coordinate system for the axisymmetric cross-section, with X as radial and Y as axial. The cylinder has inner diameter 50 mm and outer diameter 100 mm, so build one native rectangular area or shell-face spanning 25 <= X <= 50 mm and 0 <= Y <= 10 mm. Do not model or constrain X = 0 because the symmetry axis lies outside this annular cross-section. Material: one homogeneous, isotropic, linear-elastic steel material with Young's modulus E = 210000 MPa and Poisson's ratio nu = 0.3, assigned to the complete cross-section. Element and mesh: use an axisymmetric quadrilateral formulation. Abaqus may use CAX4, CAX4R, CAX4H, CAX4RH, CAX8, CAX8R, CAX8H, or CAX8RH. ANSYS may use PLANE182 or PLANE183 with KEYOPT(3) = 1. Create a mapped 5 mm by 5 mm quadrilateral grid with five radial divisions and two axial divisions, for ten connected cells covering the rectangle. Boundary conditions and load: apply a uniform 10 MPa internal pressure to the complete X = 25 mm inner wall with no overlapping load regions; keep the X = 50 mm outer wall free. Constrain only axial displacement UY = 0 on the complete Y = 0 and Y = 10 mm faces. The effective boundary-condition coverage may use one or more native objects, but it must cover exactly those two axial faces in UY only. Do not constrain radial UX anywhere and do not add other loads, constraints, initial states, interactions, nonlinear material behavior, geometry, analysis steps, or unrelated model data. Run one linear static structural step. Deliverables: Save the native model artifact and the native solver result artifact into `C:\Users\user\Desktop\result`. Save only the files from the selected solver: one native model file and its matching solver result. The model and result must describe the same solved mesh; do not submit another backend or extra native model/result files. Write `C:/Users/user/Desktop/result/metrics.json` containing exactly two finite numeric fields. `radial_displacement` is the maximum outward radial U1/UX over all nodes in the final static result, in mm. `max_stress` is the selected backend's final maximum von Mises/equivalent stress in MPa: for Abaqus, maximum S.mises over all integration-point values; for ANSYS, maximum nodal-averaged S,EQV over all model nodes. Software launch locations: Abaqus/CAE: `C:\Users\user\Desktop\Abaqus CAE.lnk`; ANSYS: multiple ANSYS launch shortcuts are available under `C:\Users\Public\Desktop`; choose the most suitable ANSYS shortcut for the task; AutoCAD 2024: `C:\Users\Public\Desktop\AutoCAD 2024.lnk`.
c-open-abaqus-ansys-autocad-task-17-windows | 选择一个适合 ANSYS, Abaqus 和 AutoCAD 的分析工具,并使用命令行或脚本工作流. 现有命令行入口点是ANSYS MAPDL `C:\Program Files\ANSYS Inc\v261\ansys\bin\winx64\ANSYS261.exe` 果 `C:\SIMULIA\Commands\abaqus.bat` 在 `C:\Program Files\Autodesk\AutoCAD 2024\acad.exe`. 使用 ANSYS 或 Abaqus 构建和解决模型; 仅仅AutoCAD是这个任务的有效解决方案. 制造一个由规定的均温度场所驱动的直钢棒的三维静态热压模型; 没有必要使用单独的热传输解决方案. 使用全球卡特西亚坐标系统和一致的mm-N-MPa单位. 条长度在X沿线,固体占用0 <= X <= 100 mm,0 <= Y <= 10 mm,和0 <= Z <= 10mm. 给整个棒分配一个线性弹性同质钢材,Young的模块E = 210000MPa,Poisson的比分nu = 0.3,热膨胀系数alpha = 1.5e-5 /degC, 并且无压力的参考温度为20°C. 使用适当的三维结构固体配方和5mm的整体网格尺寸. 应对整个条的整体最终身体温度均100°C,相当于从无压状态上升80°C. 对于ANSYS,使用有效的参考温度为20°C,整个在TEMP=100°C. 对于 Abaqus,定义一个统一的初始预定温度20°C,并在静态阶段更新整个条到100°C; 扩展参考温度本身不取代了此初始温度状态. 通过将UX = 0应用于两端面 X = 0 和 X = 100 mm 的每个节点来限制轴向扩张. 仅增加至少需要三个独立的横向 skalar 限制,以消除剩余的硬体运动. 根据该指标的规定, 通过战略选择,在一端面可接受相当的三项限制实现. 在所有翻译中,不要完全固定一个终端面孔,也不需要把整个侧面面带到边缘面孔. 应不要施加压力,力,重力,加速,接触,初始压力或其他非热机械负载; 要求的温度体载量不被禁止. 解决一个静态结构步骤,使用热压力. 保存一个相同的原始模型/结果对 `C:/Users/user/Desktop/result`. 不要在桌面上留下另一种解决器的原生对. 写C:/用户/用户/桌面/结果/ metrics.json 作为包含两个所需的有限数值字段的JSON对象: `thermal_stress` 总值的最大绝对全球轴心正常压力 S11/S,在最终原产结果中的活性条上,在MPa; 其他 `reaction_force`,在最终原产结果中,一个完全 UX 抑制的终端面上绝对 X 反应力,在 N 中. 两种最终反应必须平衡. 对于此模型,本产解决方案和指标应与正常的有限元素数值宽容范围内热压 = 252 MPa 和反应_力 = 25200 N 相一致. 从提交的原产品中提取两个值; 勿使用硬码,模拟或离线替代数据. 软件发射地点:阿巴库斯/CAE `C:\Users\user\Desktop\Abaqus CAE.lnk`; 应使用最适合的 ANSYS 快捷方式 `C:\Users\Public\Desktop`; 赛车CAD 2024: `C:\Users\Public\Desktop\AutoCAD 2024.lnk`. | Decide on one suitable analysis tool from ANSYS, Abaqus, and AutoCAD and use a command-line or scripting workflow. The available command-line entry points are ANSYS MAPDL at `C:\Program Files\ANSYS Inc\v261\ansys\bin\winx64\ANSYS261.exe`, Abaqus at `C:\SIMULIA\Commands\abaqus.bat`, and AutoCAD at `C:\Program Files\Autodesk\AutoCAD 2024\acad.exe`. Use either ANSYS or Abaqus to build and solve the model; AutoCAD alone is not a valid solver for this task. Create a three-dimensional static thermal-stress model of a straight steel bar driven by a prescribed uniform temperature field; a separate heat-transfer solve is not required. Use the global Cartesian coordinate system and consistent mm-N-MPa units. The bar length is along X and the solid occupies 0 <= X <= 100 mm, 0 <= Y <= 10 mm, and 0 <= Z <= 10 mm. Assign one linear-elastic isotropic steel material to the entire bar with Young's modulus E = 210000 MPa, Poisson's ratio nu = 0.3, coefficient of thermal expansion alpha = 1.5e-5 /degC, and stress-free reference temperature 20 degC. Use an appropriate three-dimensional structural solid element formulation and a global mesh size of 5 mm. Apply a uniform final body temperature of 100 degC to the entire bar, corresponding to an 80 degC rise from the stress-free state. For ANSYS, use an effective reference temperature of 20 degC with the complete bar at TEMP = 100 degC. For Abaqus, define a uniform Initial predefined Temperature of 20 degC and update the complete bar to 100 degC in the static step; the Expansion reference temperature alone does not replace this initial-temperature state. Restrain axial expansion by applying UX = 0 to every node on both end faces X = 0 and X = 100 mm. Add only the minimum three independent transverse scalar constraints needed to remove the remaining rigid-body motion. One valid realization is UY = UZ = 0 at (0, 0, 0) and UZ = 0 at (0, 10, 0); an equivalent strategically selected three-constraint realization on one end face is acceptable. Do not fully fix an end face in all translations and do not constrain an entire lateral face. Do not apply pressure, force, gravity, acceleration, contact, initial stress, or any other non-thermal mechanical load; the prescribed temperature body load is required and is not prohibited. Solve one static structural step with thermal strain enabled. Save exactly one same-stem native model/result pair into `C:/Users/user/Desktop/result`. Do not leave a native pair from the other solver on the Desktop. Write C:/Users/user/Desktop/result/metrics.json as a JSON object containing exactly two required finite numeric fields: `thermal_stress`, the maximum absolute global axial normal stress ¦S11/SX¦ over the active bar in the final native result, in MPa; and `reaction_force`, the absolute resultant X reaction force on one complete UX-restrained end face in the final native result, in N. The two end reactions must balance. For this model the native solution and metrics should be consistent with thermal_stress = 252 MPa and reaction_force = 25200 N within normal finite-element numerical tolerance. Extract both values from the submitted native result artifact; do not use hard-coded, simulated, or offline substitute data. Software launch locations: Abaqus/CAE: `C:\Users\user\Desktop\Abaqus CAE.lnk`; ANSYS: use the most suitable ANSYS shortcut under `C:\Users\Public\Desktop`; AutoCAD 2024: `C:\Users\Public\Desktop\AutoCAD 2024.lnk`.
c-open-abaqus-ansys-autocad-task-18-windows | 通过Abaqus 2025学习版进行 C:\SIMULIA\Commands\abaqus.bat 具有命令行或 cae noGUI脚本工作流程. 由于提供的本土启动模型是Abaqus CAE数据库,因此这一任务故意需要 Abaqus. 开始开放 C:\Users\user\Desktop\task18_punch_plate_init.cae; 没有创建新模型或取代提供的起始数据库. 在N-mm-MPa系统中完成2D平面,非线性静态插孔示范. 始终包含一个宽40mm,深12mm的可变化板 X=-20..20mm和Y=-12..0mm; 已被指定为 E=2100 MPa, nu=0.35 和 1 mm结构 CPE4R 网格的有意线性弹性工程聚合物. 它还包含一个半圆形杆,半径为5mm,在组件中中心于 (0,5) 位,因此其最低点最初触及了板块 (0,0),加上所需的接触表面,底节点集和杆参考点集. 意图没有分析步骤,接触相互作用,边界条件,工作或结果提取组合. 添加一个名为IndentationStep的静态,一般步骤,NLGEOM=ON,初始增长0.01,最低增长1e-6,最高增长0.05和最多300个增长. 定义一个有限的滑动表面对表面相互作用,称为 PunchPlateContact,硬孔是主要和板顶作为次要. 使用一个名为FrictionlessHard的属性,具有硬正常接触,允许分离和无摩擦接行为. 下盘子. 在 IndentationStep 限制冲击参考点 U1=0 和 UR3=0,规定 U2=-0.1 mm,不应施加任何力或压力负载. 从提供的实例区域,创建为ODB结果提取命名的组结集 PLATE_BOTTOM_NODES 和 PUNCH_RP_NODE. 要求S,U,RF和接触输出足以获得CPRESS和COPEN. 创建和运行一个名为Task18_PunchPlate的CPU工作以成功完成. 保存完成的本机模型和解决器结果 `C:\Users\user\Desktop\result`. 取出所有指标从最终的ODB框架:max_contact_pressure是MPa中最大正值CPRESS; _垂直_移动是U2在mm中的PUNCH_RP_NODE; _反应_力是在N/mm中 PUNCH_RP_NODE的绝对总和RF2; 压力最大_mises_stress是MPa中最大S-Mises. 写下这些四个有限的数值字段为 C:\Users\user\Desktop\result\metrics.json. 由于这是一个2D平面电压模型,反应和接触结果的力量是每单位外平面厚度 (N/mm); 板底RF2的总数必须在正常溶剂容忍度内对抗和平衡冲击RF2. 工程聚合物是故意为此示范模型进行线性弹性模拟的,要求的0.1mm插孔必须保持在该模型数值稳定的压力范围. | Proceed in Abaqus 2025 Learning Edition through C:\SIMULIA\Commands\abaqus.bat with a command-line or cae noGUI scripting workflow. This task intentionally requires Abaqus because the provided native starting model is an Abaqus CAE database. Start by opening C:\Users\user\Desktop\task18_punch_plate_init.cae; do not create a new model or replace the supplied starting database. Complete a 2D plane-strain, nonlinear static indentation demonstration in the N-mm-MPa system. The init already contains a 40 mm wide by 12 mm deep deformable plate spanning X=-20..20 mm and Y=-12..0 mm; it is assigned a deliberately linear-elastic engineering polymer with E=2100 MPa and nu=0.35 and a 1 mm structured CPE4R mesh. It also contains an analytical rigid semicircular punch of radius 5 mm, centered at (0,5) in the assembly so its lowest point initially touches the plate at (0,0), plus the required contact surfaces, bottom node set, and punch reference-point set. The init intentionally has no analysis step, contact interaction, boundary condition, job, or result-extraction assembly set. Add a Static, General step named IndentationStep with NLGEOM=ON, initial increment 0.01, minimum increment 1e-6, maximum increment 0.05, and at most 300 increments. Define one finite-sliding surface-to-surface interaction named PunchPlateContact, with the rigid punch as main and the plate top as secondary. Use a property named FrictionlessHard with hard normal contact, separation allowed, and frictionless tangential behavior. Encastre the plate bottom. In IndentationStep constrain punch reference-point U1=0 and UR3=0, prescribe U2=-0.1 mm, and do not apply any force or pressure load. From the supplied instance regions, create assembly node sets named PLATE_BOTTOM_NODES and PUNCH_RP_NODE for ODB result extraction. Request S, U, RF, and contact output sufficient to obtain CPRESS and COPEN. Create and run a one-CPU job named Task18_PunchPlate to successful completion. Save the completed native model and solver result into `C:\Users\user\Desktop\result`. Derive all metrics from the final ODB frame: max_contact_pressure is the maximum positive CPRESS in MPa; punch_vertical_displacement is U2 at PUNCH_RP_NODE in mm; punch_reaction_force is the absolute summed RF2 at PUNCH_RP_NODE in N/mm; max_mises_stress is the maximum S Mises in MPa. Write these four finite numeric fields to C:\Users\user\Desktop\result\metrics.json. Because this is a 2D plane-strain model, reaction and contact resultant forces are per unit out-of-plane thickness (N/mm); the plate-bottom RF2 sum must oppose and balance the punch RF2 within normal solver tolerance. The engineering polymer is intentionally modeled as linear elastic for this demonstration, and the requested 0.1 mm indentation must remain in a numerically stable stress range for that model.
c-open-abaqus-ansys-autocad-task-19-windows | 选择从ANSYS,Abaqus和 AutoCAD中适合任务的工具. 在此机器上,可用的命令行入口点是 ANSYS MAPDL `C:\Program Files\ANSYS Inc\v261\ansys\bin\winx64\ANSYS261.exe` 果 `C:\SIMULIA\Commands\abaqus.bat` 在 `C:\Program Files\Autodesk\AutoCAD 2024\acad.exe`. 使用命令行或脚本工作流程. 使用选定的工具完成线性自值结分析. 物理问题:一根结直列被轴压缩. 坐标系统和几何: - 使用全球卡特西斯坐标系统. - 模拟列为线体,带有梁截面. 列轴沿着全球Y方向. - 底端位于Y=0mm处. - 上端位于Y=1000mm处. - 矩形梁段为: - 宽度=10mm - 高度=10 mm 模型参数: - 线体长:1000mm - 分类型:矩形梁部分 - 分类大小:10mm × 10mm - 材料:结构钢具有以下线性弹性的特性: - 模块E = 210000MPa - 波森比分 ν = 0.3 - 使用一致的N-mm单位系统. 限制条件: - Y = 0 mm 的底端: - UX = 0, UY = 0,UZ = 0. - 让所有转换都自由. - Y = 1000 mm 的顶端: - 限制 UX = 0 和 UZ = 0. - 让你自由. - 让所有转换都自由. - 应用一个轴压缩参考负载的 1 N 在顶端在负面的全球 Y方向. 分析类型: - 直线性自值结分析. - 提取第一种扣模式. 产品:保存原生模型和原生溶剂结果文物 `C:\Users\user\Desktop\result`. Save only the files from the selected tool. Write `C:/Users/user/Desktop/result/metrics.json` 具有数值字段 `first_buckling_factor`,使用第一个解决器本值/负载乘法用于指定1N参考负载. 软件发射地点:阿巴库斯/CAE `C:\Users\user\Desktop\Abaqus CAE.lnk`; 答案:多个 ANSYS发射快捷方式可在 `C:\Users\Public\Desktop`; 选择最适合 ANSYS 任务的快捷方式; 赛车CAD 2024: `C:\Users\Public\Desktop\AutoCAD 2024.lnk`. | Select the tool that fits the task from ANSYS, Abaqus, and AutoCAD. On this machine, the available command-line entry points are ANSYS MAPDL at `C:\Program Files\ANSYS Inc\v261\ansys\bin\winx64\ANSYS261.exe`, Abaqus at `C:\SIMULIA\Commands\abaqus.bat`, and AutoCAD at `C:\Program Files\Autodesk\AutoCAD 2024\acad.exe`. Use a command-line or scripting workflow. Use the selected tool to complete a linear eigenvalue buckling analysis. Physical problem: A pin-ended straight column is subjected to axial compression. Coordinate system and geometry: - Use the global Cartesian coordinate system. - Model the column as a line body with a beam cross-section. - The column axis is along the global Y direction. - The bottom end is located at Y = 0 mm. - The top end is located at Y = 1000 mm. - The rectangular beam section is: - Width = 10 mm - Height = 10 mm Model parameters: - Line body length: 1000 mm - Section type: rectangular beam section - Section size: 10 mm × 10 mm - Material: Structural Steel with the following linear elastic properties: - Young's modulus E = 210000 MPa - Poisson's ratio ν = 0.3 - Use a consistent N-mm unit system. Boundary conditions: - Bottom end at Y = 0 mm: - Constrain UX = 0, UY = 0, and UZ = 0. - Leave all rotations free. - Top end at Y = 1000 mm: - Constrain UX = 0 and UZ = 0. - Leave UY free. - Leave all rotations free. - Apply an axial compressive reference load of 1 N at the top end in the negative global Y direction. Analysis type: - Linear eigenvalue buckling analysis. - Extract the first buckling mode. Deliverables: save the native model artifact and the native solver result artifact into `C:\Users\user\Desktop\result`. Save only the files from the selected tool. Write `C:/Users/user/Desktop/result/metrics.json` with the numeric field `first_buckling_factor`, using the first solver eigenvalue/load multiplier for the specified 1 N reference load. Software launch locations: Abaqus/CAE: `C:\Users\user\Desktop\Abaqus CAE.lnk`; ANSYS: multiple ANSYS launch shortcuts are available under `C:\Users\Public\Desktop`; choose the most suitable ANSYS shortcut for the task; AutoCAD 2024: `C:\Users\Public\Desktop\AutoCAD 2024.lnk`.
c-open-abaqus-ansys-autocad-task-20-windows | 选择 ANSYS, Abaqus 和 AutoCAD 中合适的工具来完成任务. 在开始工作之前,可用的命令行入口点是 ANSYS MAPDL `C:\Program Files\ANSYS Inc\v261\ansys\bin\winx64\ANSYS261.exe` 果 `C:\SIMULIA\Commands\abaqus.bat` 在 `C:\Program Files\Autodesk\AutoCAD 2024\acad.exe`. 使用命令行或脚本工作流程. 使用选定的工具完成稳定状态热分析. 物理问题:通过矩形钢块进行一维稳定状态的热导电. 坐标系统和几何: - 使用全球卡特西斯坐标系统. 热导向是全球X方向. - 区块长度沿着X方向. - 块占据: - 0 ≤ X ≤ 100 mm - 0 ≤ Y ≤ 10 mm - 0≤ Z ≤ 10 mm - 右端面是面部 X = 100 mm. 模型参数: - 块大小:100mm ×10mm ×10 mm - 材料:结构钢 - 用稳定的热材料特性用于钢: - 热导电 k = 50W/ m·K) - 在图形分析环境中使用一致的单位系统. - 使用包含中长段的节点或元素在 X = 50 mm 的网格. 边界条件: - 左端面在X = 0mm: - 规定的温度=100 °C - 右端面在 X = 100 mm: -规定的温度 = 20 °C - 所有其他外面都是性. 分析类型: - 稳定状态热分析. 产品:保存原生模型和原生溶剂结果文物 `C:\Users\user\Desktop\result`. Save only the files from the selected tool. Write `C:/Users/user/Desktop/result/metrics.json` 具有数值字段 `mid_temperature` (温度在X=50mm) 和 `heat_flow_optional` (通过两端面的恒定热流大小). 软件发射地点:阿巴库斯/CAE `C:\Users\user\Desktop\Abaqus CAE.lnk`; 答案:多个 ANSYS发射快捷方式可在 `C:\Users\Public\Desktop`; 选择最适合 ANSYS 任务的快捷方式; 赛车CAD 2024: `C:\Users\Public\Desktop\AutoCAD 2024.lnk`. | Select a suitable tool from ANSYS, Abaqus, and AutoCAD to complete the task. Before starting the work, the available command-line entry points are ANSYS MAPDL at `C:\Program Files\ANSYS Inc\v261\ansys\bin\winx64\ANSYS261.exe`, Abaqus at `C:\SIMULIA\Commands\abaqus.bat`, and AutoCAD at `C:\Program Files\Autodesk\AutoCAD 2024\acad.exe`. Use a command-line or scripting workflow. Use the selected tool to complete a Steady-State Thermal analysis. Physical problem: One-dimensional steady-state heat conduction through a rectangular steel block. Coordinate system and geometry: - Use the global Cartesian coordinate system. - The heat conduction direction is the global X direction. - The block length is along the X direction. - The block occupies: - 0 ≤ X ≤ 100 mm - 0 ≤ Y ≤ 10 mm - 0 ≤ Z ≤ 10 mm - The left end face is the face at X = 0 mm. - The right end face is the face at X = 100 mm. Model parameters: - Block size: 100 mm × 10 mm × 10 mm - Material: Structural Steel - Use steady thermal material properties for steel: - Thermal conductivity k = 50 W/(m·K) - Use a consistent unit system in the graphical analysis environment. - Use a mesh that includes nodes or elements on the mid-length section at X = 50 mm. Boundary conditions: - Left end face at X = 0 mm: - Prescribed temperature = 100 °C - Right end face at X = 100 mm: - Prescribed temperature = 20 °C - All other external faces are adiabatic. Analysis type: - Steady-State Thermal analysis. Deliverables: save the native model artifact and the native solver result artifact into `C:\Users\user\Desktop\result`. Save only the files from the selected tool. Write `C:/Users/user/Desktop/result/metrics.json` with numeric fields `mid_temperature` (the temperature at X = 50 mm) and `heat_flow_optional` (the steady heat-flow magnitude through either end face). Software launch locations: Abaqus/CAE: `C:\Users\user\Desktop\Abaqus CAE.lnk`; ANSYS: multiple ANSYS launch shortcuts are available under `C:\Users\Public\Desktop`; choose the most suitable ANSYS shortcut for the task; AutoCAD 2024: `C:\Users\Public\Desktop\AutoCAD 2024.lnk`.
c-open-revit-archicad-abaqus-task-01-windows | 申请入口点:Revit 2025: C:\Program Files\Autodesk\Revit 2025\Revit.exe; 子27号: C:\Program Files\Graphisoft\Archicad 27\Archicad Starter.exe; 预测: C:\SIMULIA\EstProducts\2025\win_b64\resources\install\cmdDirFeature\launcher.bat. 开放选择的CLI要求:Revit 2025,Archicad 27和Abaqus 2025在上述路径可使用. 在这三个中,选择一个合适的工具及其命令行或官方自动化工作流程来编辑 C:\Users\user\Desktop\init.ifc 保存完成的模型可交付到 `C:\Users\user\Desktop\result`. 直接在选定的工具工作流程之外不创建,重写,补丁,复制或后处理IFC. 目前的模型是一个紧的单层社区办公室,简单的平板屋顶形状和面向南的入口. 租户希望在开放工作区旁边的小储存室被转换为印刷房间, | Application entry points: Revit 2025: C:\Program Files\Autodesk\Revit 2025\Revit.exe; Archicad 27: C:\Program Files\Graphisoft\Archicad 27\Archicad Starter.exe; Abaqus 2025: C:\SIMULIA\EstProducts\2025\win_b64\resources\install\cmdDirFeature\launcher.bat. Open-choice CLI requirement: Revit 2025, Archicad 27, and Abaqus 2025 are available at the paths listed above. Choose an appropriate tool and its command-line or official automation workflow from these three to edit C:\Users\user\Desktop\init.ifc and save the completed model deliverable into `C:\Users\user\Desktop\result`. Do not directly create, rewrite, patch, copy, or post-process IFC outside the selected tool workflow. The current model is a compact single-storey neighbourhood office with a simple flat-roofed form and a south-facing entrance. The tenant wants the small storage room beside the open work area converted into a print room while the perimeter, reception area, and open office relationship remain intact.
c-open-revit-archicad-abaqus-task-02-windows | 申请人安装在:Revit 2025: C:\Program Files\Autodesk\Revit 2025\Revit.exe; 子27号: C:\Program Files\Graphisoft\Archicad 27\Archicad Starter.exe; 预测: C:\SIMULIA\EstProducts\2025\win_b64\resources\install\cmdDirFeature\launcher.bat. 开放选择的CLI要求:Revit 2025,Archicad 27和Abaqus 2025在上述路径可使用. 在这三个中,选择一个合适的工具及其命令行或官方自动化工作流程来编辑 C:\Users\user\Desktop\init.ifc 保存完成的模型可交付到 `C:\Users\user\Desktop\result`. 直接在选定的工具工作流程之外不创建,重写,补丁,复制或后处理IFC. 目前的模型是一个小平屋社区活动室. 员工需要一个安静的咨询室, 在东端, 使用内部隔离感觉与现有的内置结构一致. 保持外层和主要活动区域可识别. | The candidate applications are installed at: Revit 2025: C:\Program Files\Autodesk\Revit 2025\Revit.exe; Archicad 27: C:\Program Files\Graphisoft\Archicad 27\Archicad Starter.exe; Abaqus 2025: C:\SIMULIA\EstProducts\2025\win_b64\resources\install\cmdDirFeature\launcher.bat. Open-choice CLI requirement: Revit 2025, Archicad 27, and Abaqus 2025 are available at the paths listed above. Choose an appropriate tool and its command-line or official automation workflow from these three to edit C:\Users\user\Desktop\init.ifc and save the completed model deliverable into `C:\Users\user\Desktop\result`. Do not directly create, rewrite, patch, copy, or post-process IFC outside the selected tool workflow. The current model is a small flat-roofed community activity room. Staff need a quiet counselling room at the east end, using an internal partition that feels consistent with the existing interior construction. Keep the exterior shell and main activity area recognizable.
c-open-revit-archicad-abaqus-task-03-windows | 首先要使用一个安装的应用程序: C:\Program Files\Autodesk\Revit 2025\Revit.exe; 子27号: C:\Program Files\Graphisoft\Archicad 27\Archicad Starter.exe; 预测: C:\SIMULIA\EstProducts\2025\win_b64\resources\install\cmdDirFeature\launcher.bat. 开放选择的CLI要求:Revit 2025,Archicad 27和Abaqus 2025在上述路径可使用. 在这三个中,选择一个合适的工具及其命令行或官方自动化工作流程来编辑 C:\Users\user\Desktop\init.ifc 保存完成的模型可交付到 `C:\Users\user\Desktop\result`. 直接在选定的工具工作流程之外不创建,重写,补丁,复制或后处理IFC. 目前的模型是一个简单的单层零售馆,前面销售区清晰,后侧服务带. 经营者希望在房子后面的区域中切成一个小预备室, | Begin with one of these installed applications: Revit 2025: C:\Program Files\Autodesk\Revit 2025\Revit.exe; Archicad 27: C:\Program Files\Graphisoft\Archicad 27\Archicad Starter.exe; Abaqus 2025: C:\SIMULIA\EstProducts\2025\win_b64\resources\install\cmdDirFeature\launcher.bat. Open-choice CLI requirement: Revit 2025, Archicad 27, and Abaqus 2025 are available at the paths listed above. Choose an appropriate tool and its command-line or official automation workflow from these three to edit C:\Users\user\Desktop\init.ifc and save the completed model deliverable into `C:\Users\user\Desktop\result`. Do not directly create, rewrite, patch, copy, or post-process IFC outside the selected tool workflow. The current model is a modest single-storey retail pavilion with a clear front sales area and a rear service band. The operator wants a small prep room carved out of the back-of-house area without changing the public retail zone or the outside envelope.
c-open-revit-archicad-abaqus-task-04-windows | 现有申请途径:Revit 2025: C:\Program Files\Autodesk\Revit 2025\Revit.exe; 子27号: C:\Program Files\Graphisoft\Archicad 27\Archicad Starter.exe; 预测: C:\SIMULIA\EstProducts\2025\win_b64\resources\install\cmdDirFeature\launcher.bat. 开放选择的CLI要求:Revit 2025,Archicad 27和Abaqus 2025在上述路径可使用. 在这三个中,选择一个合适的工具及其命令行或官方自动化工作流程来编辑 C:\Users\user\Desktop\init.ifc 保存完成的模型可交付到 `C:\Users\user\Desktop\result`. 直接在选定的工具工作流程之外不创建,重写,补丁,复制或后处理IFC. 目前的模型是一个小门诊, 实践需要一个安全的记录室,在等待侧面,同时保持检查室和外墙不受干扰. | Available application paths: Revit 2025: C:\Program Files\Autodesk\Revit 2025\Revit.exe; Archicad 27: C:\Program Files\Graphisoft\Archicad 27\Archicad Starter.exe; Abaqus 2025: C:\SIMULIA\EstProducts\2025\win_b64\resources\install\cmdDirFeature\launcher.bat. Open-choice CLI requirement: Revit 2025, Archicad 27, and Abaqus 2025 are available at the paths listed above. Choose an appropriate tool and its command-line or official automation workflow from these three to edit C:\Users\user\Desktop\init.ifc and save the completed model deliverable into `C:\Users\user\Desktop\result`. Do not directly create, rewrite, patch, copy, or post-process IFC outside the selected tool workflow. The current model is a small walk-in clinic with a waiting side and an exam side. The practice needs a secure records room tucked into the waiting side while keeping the exam room and outer walls undisturbed.
c-open-revit-archicad-abaqus-task-05-windows | 软件选择可以从: Revit 2025: C:\Program Files\Autodesk\Revit 2025\Revit.exe; 子27号: C:\Program Files\Graphisoft\Archicad 27\Archicad Starter.exe; 预测: C:\SIMULIA\EstProducts\2025\win_b64\resources\install\cmdDirFeature\launcher.bat. 开放选择的CLI要求:Revit 2025,Archicad 27和Abaqus 2025在上述路径可使用. 在这三个中,选择一个合适的工具及其命令行或官方自动化工作流程来编辑 C:\Users\user\Desktop\init.ifc 保存完成的模型可交付到 `C:\Users\user\Desktop\result`. 直接在选定的工具工作流程之外不创建,重写,补丁,复制或后处理IFC. 目前的模型是一个简单的平顶花园画廊. 景观建筑师希望它更像一个轻微的农村馆, | The software choices can be launched from: Revit 2025: C:\Program Files\Autodesk\Revit 2025\Revit.exe; Archicad 27: C:\Program Files\Graphisoft\Archicad 27\Archicad Starter.exe; Abaqus 2025: C:\SIMULIA\EstProducts\2025\win_b64\resources\install\cmdDirFeature\launcher.bat. Open-choice CLI requirement: Revit 2025, Archicad 27, and Abaqus 2025 are available at the paths listed above. Choose an appropriate tool and its command-line or official automation workflow from these three to edit C:\Users\user\Desktop\init.ifc and save the completed model deliverable into `C:\Users\user\Desktop\result`. Do not directly create, rewrite, patch, copy, or post-process IFC outside the selected tool workflow. The current model is a simple flat-topped garden gallery. The landscape architect wants it to read more like a light rural pavilion by adding a modest sloped roof, while keeping the single gallery space and the rectangular footprint stable.
c-open-revit-archicad-abaqus-task-06-windows | 已安装可用的工具的入口点:Revit 2025: C:\Program Files\Autodesk\Revit 2025\Revit.exe; 子27号: C:\Program Files\Graphisoft\Archicad 27\Archicad Starter.exe; 预测: C:\SIMULIA\EstProducts\2025\win_b64\resources\install\cmdDirFeature\launcher.bat. 开放选择的CLI要求:Revit 2025,Archicad 27和Abaqus 2025在上述路径可使用. 在这三个中,选择一个合适的工具及其命令行或官方自动化工作流程来编辑 C:\Users\user\Desktop\init.ifc 保存完成的模型可交付到 `C:\Users\user\Desktop\result`. 直接在选定的工具工作流程之外不创建,重写,补丁,复制或后处理IFC. 目前的模型是一个两层社区中心,楼下有公共空间和上层有一个开放的活动空间. 客户希望有一个小的阅读室,与上层活动空间分开,使用一个平静的内部隔离,同时保留地下楼布局和总体两层质量. | Installed entry points for the available tools: Revit 2025: C:\Program Files\Autodesk\Revit 2025\Revit.exe; Archicad 27: C:\Program Files\Graphisoft\Archicad 27\Archicad Starter.exe; Abaqus 2025: C:\SIMULIA\EstProducts\2025\win_b64\resources\install\cmdDirFeature\launcher.bat. Open-choice CLI requirement: Revit 2025, Archicad 27, and Abaqus 2025 are available at the paths listed above. Choose an appropriate tool and its command-line or official automation workflow from these three to edit C:\Users\user\Desktop\init.ifc and save the completed model deliverable into `C:\Users\user\Desktop\result`. Do not directly create, rewrite, patch, copy, or post-process IFC outside the selected tool workflow. The current model is a two-storey neighbourhood centre with a public ground floor and an open activity space upstairs. The client wants a small reading room separated from the upper activity space, using a calm internal partition while preserving the ground-floor layout and the overall two-storey mass.
c-open-revit-archicad-abaqus-task-07-windows | 从:2025年重新调试开始发出适当的申请 C:\Program Files\Autodesk\Revit 2025\Revit.exe; 子27号: C:\Program Files\Graphisoft\Archicad 27\Archicad Starter.exe; 预测: C:\SIMULIA\EstProducts\2025\win_b64\resources\install\cmdDirFeature\launcher.bat. 开放选择的CLI要求:Revit 2025,Archicad 27和Abaqus 2025在上述路径可使用. 在这三个中,选择一个合适的工具及其命令行或官方自动化工作流程来编辑 C:\Users\user\Desktop\init.ifc 保存完成的模型可交付到 `C:\Users\user\Desktop\result`. 直接在选定的工具工作流程之外不创建,重写,补丁,复制或后处理IFC. 目前的模型是一个单层图书馆附属楼, 图书馆长希望有一个更清晰的到来大厅,一个阅读室,一堆书籍,一个小的工作人员办公室和一个所, | Launch an appropriate application from: Revit 2025: C:\Program Files\Autodesk\Revit 2025\Revit.exe; Archicad 27: C:\Program Files\Graphisoft\Archicad 27\Archicad Starter.exe; Abaqus 2025: C:\SIMULIA\EstProducts\2025\win_b64\resources\install\cmdDirFeature\launcher.bat. Open-choice CLI requirement: Revit 2025, Archicad 27, and Abaqus 2025 are available at the paths listed above. Choose an appropriate tool and its command-line or official automation workflow from these three to edit C:\Users\user\Desktop\init.ifc and save the completed model deliverable into `C:\Users\user\Desktop\result`. Do not directly create, rewrite, patch, copy, or post-process IFC outside the selected tool workflow. The current model is a single-storey library annex with an overly open reading area. The librarian wants a clearer arrival lobby, a reading room, book stacks, a small staff office, and a restroom, all within the existing quiet rectangular shell.
c-open-revit-archicad-abaqus-task-08-windows | 现有软件入口点:Revit 2025: C:\Program Files\Autodesk\Revit 2025\Revit.exe; 子27号: C:\Program Files\Graphisoft\Archicad 27\Archicad Starter.exe; 预测: C:\SIMULIA\EstProducts\2025\win_b64\resources\install\cmdDirFeature\launcher.bat. 开放选择的CLI要求:Revit 2025,Archicad 27和Abaqus 2025在上述路径可使用. 在这三个中,选择一个合适的工具及其命令行或官方自动化工作流程来编辑 C:\Users\user\Desktop\init.ifc 保存完成的模型可交付到 `C:\Users\user\Desktop\result`. 直接在选定的工具工作流程之外不创建,重写,补丁,复制或后处理IFC. 目前的模型是一个简单的二层级实验室块. 设计领导者希望两层都更清晰的实验室和准备区, | Available software entry points: Revit 2025: C:\Program Files\Autodesk\Revit 2025\Revit.exe; Archicad 27: C:\Program Files\Graphisoft\Archicad 27\Archicad Starter.exe; Abaqus 2025: C:\SIMULIA\EstProducts\2025\win_b64\resources\install\cmdDirFeature\launcher.bat. Open-choice CLI requirement: Revit 2025, Archicad 27, and Abaqus 2025 are available at the paths listed above. Choose an appropriate tool and its command-line or official automation workflow from these three to edit C:\Users\user\Desktop\init.ifc and save the completed model deliverable into `C:\Users\user\Desktop\result`. Do not directly create, rewrite, patch, copy, or post-process IFC outside the selected tool workflow. The current model is a plain two-level laboratory block. The design lead wants clearer Lab and Prep zones on both floors and a modest sloped roof so the building reads as a small campus outbuilding rather than a flat box.
c-open-revit-archicad-abaqus-task-09-windows | 已安装的发射路径: Revit 2025: C:\Program Files\Autodesk\Revit 2025\Revit.exe; 子27号: C:\Program Files\Graphisoft\Archicad 27\Archicad Starter.exe; 预测: C:\SIMULIA\EstProducts\2025\win_b64\resources\install\cmdDirFeature\launcher.bat. 开放选择的CLI要求:Revit 2025,Archicad 27和Abaqus 2025在上述路径可使用. 在这三个中,选择一个合适的工具及其命令行或官方自动化工作流程来编辑 C:\Users\user\Desktop\init.ifc 保存完成的模型可交付到 `C:\Users\user\Desktop\result`. 直接在选定的工具工作流程之外不创建,重写,补丁,复制或后处理IFC. 目前的模型是一个长一层训练套件,功能定义太少. 经营者希望一个门廊,两个教室和一个商店, | Installed launch paths: Revit 2025: C:\Program Files\Autodesk\Revit 2025\Revit.exe; Archicad 27: C:\Program Files\Graphisoft\Archicad 27\Archicad Starter.exe; Abaqus 2025: C:\SIMULIA\EstProducts\2025\win_b64\resources\install\cmdDirFeature\launcher.bat. Open-choice CLI requirement: Revit 2025, Archicad 27, and Abaqus 2025 are available at the paths listed above. Choose an appropriate tool and its command-line or official automation workflow from these three to edit C:\Users\user\Desktop\init.ifc and save the completed model deliverable into `C:\Users\user\Desktop\result`. Do not directly create, rewrite, patch, copy, or post-process IFC outside the selected tool workflow. The current model is a long single-storey training suite with too little functional definition. The operator wants a foyer, two classrooms, and a store arranged as a clear sequence while keeping the simple strip-building footprint.
c-open-revit-archicad-abaqus-task-10-windows | 提供此任务的软件:Revit 2025: C:\Program Files\Autodesk\Revit 2025\Revit.exe; 子27号: C:\Program Files\Graphisoft\Archicad 27\Archicad Starter.exe; 预测: C:\SIMULIA\EstProducts\2025\win_b64\resources\install\cmdDirFeature\launcher.bat. 开放选择的CLI要求:Revit 2025,Archicad 27和Abaqus 2025在上述路径可使用. 在这三个中,选择一个合适的工具及其命令行或官方自动化工作流程来编辑 C:\Users\user\Desktop\init.ifc 保存完成的模型可交付到 `C:\Users\user\Desktop\result`. 直接在选定的工具工作流程之外不创建,重写,补丁,复制或后处理IFC. 目前的模型是狭窄的三层. 车主想要一个简单的垂直程序堆:在街上接待, | Software available for this task: Revit 2025: C:\Program Files\Autodesk\Revit 2025\Revit.exe; Archicad 27: C:\Program Files\Graphisoft\Archicad 27\Archicad Starter.exe; Abaqus 2025: C:\SIMULIA\EstProducts\2025\win_b64\resources\install\cmdDirFeature\launcher.bat. Open-choice CLI requirement: Revit 2025, Archicad 27, and Abaqus 2025 are available at the paths listed above. Choose an appropriate tool and its command-line or official automation workflow from these three to edit C:\Users\user\Desktop\init.ifc and save the completed model deliverable into `C:\Users\user\Desktop\result`. Do not directly create, rewrite, patch, copy, or post-process IFC outside the selected tool workflow. The current model is a narrow three-storey shell. The owner wants a simple vertical program stack: reception at street level, studio above, and archive on the top floor, without changing the outer mass.
c-open-revit-archicad-abaqus-task-11-windows | 申请入口点:Revit 2025: C:\Program Files\Autodesk\Revit 2025\Revit.exe; 子27号: C:\Program Files\Graphisoft\Archicad 27\Archicad Starter.exe; 预测: C:\SIMULIA\EstProducts\2025\win_b64\resources\install\cmdDirFeature\launcher.bat. 开放选择的CLI要求:Revit 2025,Archicad 27和Abaqus 2025在上述路径可使用. 在这三个中,选择一个合适的工具及其命令行或官方自动化工作流程来编辑 C:\Users\user\Desktop\init.ifc 保存完成的模型可交付到 `C:\Users\user\Desktop\result`. 直接在选定的工具工作流程之外不创建,重写,补丁,复制或后处理IFC. 目前的模型是一个紧的单间办公室,一个平面的矩形形状和简单的入口面. 承包商希望房间登记器进行清理, 保持外层,板块和主面貌完整,只添加操作所需的BIM室信息以识别空间为印制复印. | Application entry points: Revit 2025: C:\Program Files\Autodesk\Revit 2025\Revit.exe; Archicad 27: C:\Program Files\Graphisoft\Archicad 27\Archicad Starter.exe; Abaqus 2025: C:\SIMULIA\EstProducts\2025\win_b64\resources\install\cmdDirFeature\launcher.bat. Open-choice CLI requirement: Revit 2025, Archicad 27, and Abaqus 2025 are available at the paths listed above. Choose an appropriate tool and its command-line or official automation workflow from these three to edit C:\Users\user\Desktop\init.ifc and save the completed model deliverable into `C:\Users\user\Desktop\result`. Do not directly create, rewrite, patch, copy, or post-process IFC outside the selected tool workflow. The current model is a compact single-room site office shell with a plain rectangular form and a simple entrance-facing facade. The contractor wants the room register cleaned up so the unassigned interior is treated as the print and copy point for daily site operations. Keep the exterior shell, slab, and main facade intact, and add only the BIM room information needed for operations to recognize the space as PRINT-COPY.
c-open-revit-archicad-abaqus-task-12-windows | 申请人安装在:Revit 2025: C:\Program Files\Autodesk\Revit 2025\Revit.exe; 子27号: C:\Program Files\Graphisoft\Archicad 27\Archicad Starter.exe; 预测: C:\SIMULIA\EstProducts\2025\win_b64\resources\install\cmdDirFeature\launcher.bat. 开放选择的CLI要求:Revit 2025,Archicad 27和Abaqus 2025在上述路径可使用. 在这三个中,选择一个合适的工具及其命令行或官方自动化工作流程来编辑 C:\Users\user\Desktop\init.ifc 保存完成的模型可交付到 `C:\Users\user\Desktop\result`. 直接在选定的工具工作流程之外不创建,重写,补丁,复制或后处理IFC. 目前的模型是一个小的两层楼, 租团队需要房间数据来区分A和B家庭,而不妨碍楼梯核心,屋顶形状或现有的房间布局. 登记两个客厅作为 UNIT-A 和 UNIT-B 的首要单位, | The candidate applications are installed at: Revit 2025: C:\Program Files\Autodesk\Revit 2025\Revit.exe; Archicad 27: C:\Program Files\Graphisoft\Archicad 27\Archicad Starter.exe; Abaqus 2025: C:\SIMULIA\EstProducts\2025\win_b64\resources\install\cmdDirFeature\launcher.bat. Open-choice CLI requirement: Revit 2025, Archicad 27, and Abaqus 2025 are available at the paths listed above. Choose an appropriate tool and its command-line or official automation workflow from these three to edit C:\Users\user\Desktop\init.ifc and save the completed model deliverable into `C:\Users\user\Desktop\result`. Do not directly create, rewrite, patch, copy, or post-process IFC outside the selected tool workflow. The current model is a small two-level pair of mirrored residential units under a shared pitched roof. The leasing team needs the room data to distinguish the A and B households without disturbing the stair cores, roof form, or the existing room layout. Register the two living rooms as the primary unit anchors for UNIT-A and UNIT-B so downstream schedules can separate the two homes.
c-open-revit-archicad-abaqus-task-13-windows | 首先要使用一个安装的应用程序: C:\Program Files\Autodesk\Revit 2025\Revit.exe; 子27号: C:\Program Files\Graphisoft\Archicad 27\Archicad Starter.exe; 预测: C:\SIMULIA\EstProducts\2025\win_b64\resources\install\cmdDirFeature\launcher.bat. 开放选择的CLI要求:Revit 2025,Archicad 27和Abaqus 2025在上述路径可使用. 在这三个中,选择一个合适的工具及其命令行或官方自动化工作流程来编辑 C:\Users\user\Desktop\init.ifc 保存完成的模型可交付到 `C:\Users\user\Desktop\result`. 直接在选定的工具工作流程之外不创建,重写,补丁,复制或后处理IFC. 目前的模型是一个单层社区诊所,接待,等待,咨询,治疗和可访问的所. 接入顾问要求在BIM交付中明确化可访问所的方法,而处理室,外部墙壁和现有的屋顶保持不变. 添加缺少的可访问 WC门记录,并填写可访问 WC周围房间数据,以便从等待区的路线是明确的. | Begin with one of these installed applications: Revit 2025: C:\Program Files\Autodesk\Revit 2025\Revit.exe; Archicad 27: C:\Program Files\Graphisoft\Archicad 27\Archicad Starter.exe; Abaqus 2025: C:\SIMULIA\EstProducts\2025\win_b64\resources\install\cmdDirFeature\launcher.bat. Open-choice CLI requirement: Revit 2025, Archicad 27, and Abaqus 2025 are available at the paths listed above. Choose an appropriate tool and its command-line or official automation workflow from these three to edit C:\Users\user\Desktop\init.ifc and save the completed model deliverable into `C:\Users\user\Desktop\result`. Do not directly create, rewrite, patch, copy, or post-process IFC outside the selected tool workflow. The current model is a single-storey community clinic with reception, waiting, consultation, treatment, and accessible toilet areas. The access consultant has asked for the accessible toilet approach to be made clear in the BIM handover while the treatment rooms, external walls, and existing roof remain unchanged. Add the missing accessible WC door record and complete the room data around the accessible WC so the route from the waiting area is unambiguous.
c-open-revit-archicad-abaqus-task-14-windows | 现有申请途径:Revit 2025: C:\Program Files\Autodesk\Revit 2025\Revit.exe; 子27号: C:\Program Files\Graphisoft\Archicad 27\Archicad Starter.exe; 预测: C:\SIMULIA\EstProducts\2025\win_b64\resources\install\cmdDirFeature\launcher.bat. 开放选择的CLI要求:Revit 2025,Archicad 27和Abaqus 2025在上述路径可使用. 在这三个中,选择一个合适的工具及其命令行或官方自动化工作流程来编辑 C:\Users\user\Desktop\init.ifc 保存完成的模型可交付到 `C:\Users\user\Desktop\result`. 直接在选定的工具工作流程之外不创建,重写,补丁,复制或后处理IFC. 目前的模型是一个小的两层公共图书馆,地面上有阅读区和一楼画廊. 图书馆工作人员希望在现有的第一层学习室附近添加两个可预订的小静, 加入安静的片记录,并明确预订时间表中的目的. | Available application paths: Revit 2025: C:\Program Files\Autodesk\Revit 2025\Revit.exe; Archicad 27: C:\Program Files\Graphisoft\Archicad 27\Archicad Starter.exe; Abaqus 2025: C:\SIMULIA\EstProducts\2025\win_b64\resources\install\cmdDirFeature\launcher.bat. Open-choice CLI requirement: Revit 2025, Archicad 27, and Abaqus 2025 are available at the paths listed above. Choose an appropriate tool and its command-line or official automation workflow from these three to edit C:\Users\user\Desktop\init.ifc and save the completed model deliverable into `C:\Users\user\Desktop\result`. Do not directly create, rewrite, patch, copy, or post-process IFC outside the selected tool workflow. The current model is a small two-level public library with a ground-floor reading area and a first-floor gallery below a simple roof. Library staff want two small bookable quiet pods added near the existing first-floor study rooms, while keeping the stair, roof geometry, and main open reading areas intact. Add the quiet pod records and make their purpose clear for the booking schedule.
c-open-revit-archicad-abaqus-task-15-windows | 软件选择可以从: Revit 2025: C:\Program Files\Autodesk\Revit 2025\Revit.exe; 子27号: C:\Program Files\Graphisoft\Archicad 27\Archicad Starter.exe; 预测: C:\SIMULIA\EstProducts\2025\win_b64\resources\install\cmdDirFeature\launcher.bat. 开放选择的CLI要求:Revit 2025,Archicad 27和Abaqus 2025在上述路径可使用. 在这三个中,选择一个合适的工具及其命令行或官方自动化工作流程来编辑 C:\Users\user\Desktop\init.ifc 保存完成的模型可交付到 `C:\Users\user\Desktop\result`. 直接在选定的工具工作流程之外不创建,重写,补丁,复制或后处理IFC. 目前的模型是一个单层工厂和小型装载楼,具有简单的工业屋顶形式. 运营商希望在装载侧附近有一个清晰注册的包裹接收角,而不需要更改外面包或现有服务室. 添加接货区和相关服务门记录,以便运营能够单独管理客户收集与车间活动. | The software choices can be launched from: Revit 2025: C:\Program Files\Autodesk\Revit 2025\Revit.exe; Archicad 27: C:\Program Files\Graphisoft\Archicad 27\Archicad Starter.exe; Abaqus 2025: C:\SIMULIA\EstProducts\2025\win_b64\resources\install\cmdDirFeature\launcher.bat. Open-choice CLI requirement: Revit 2025, Archicad 27, and Abaqus 2025 are available at the paths listed above. Choose an appropriate tool and its command-line or official automation workflow from these three to edit C:\Users\user\Desktop\init.ifc and save the completed model deliverable into `C:\Users\user\Desktop\result`. Do not directly create, rewrite, patch, copy, or post-process IFC outside the selected tool workflow. The current model is a single-storey workshop and small loading building with simple industrial roof forms. The operator wants a clearly registered parcel pickup corner near the loading side without changing the outer envelope or the existing service rooms. Add the pickup zone and the associated service door record so operations can manage customer collection separately from workshop activity.
c-open-revit-archicad-abaqus-task-16-windows | 已安装可用的工具的入口点:Revit 2025: C:\Program Files\Autodesk\Revit 2025\Revit.exe; 子27号: C:\Program Files\Graphisoft\Archicad 27\Archicad Starter.exe; 预测: C:\SIMULIA\EstProducts\2025\win_b64\resources\install\cmdDirFeature\launcher.bat. 开放选择的CLI要求:Revit 2025,Archicad 27和Abaqus 2025在上述路径可使用. 在这三个中,选择一个合适的工具及其命令行或官方自动化工作流程来编辑 C:\Users\user\Desktop\init.ifc 保存完成的模型可交付到 `C:\Users\user\Desktop\result`. 直接在选定的工具工作流程之外不创建,重写,补丁,复制或后处理IFC. 目前的模型是一个单层初级中心,有课堂,游戏厅,睡房,工作人员区域,卫生间和户外院. 许可证审查要求一个小病房和一个安静的房间, 增加适合访问和白天记录的新支持空间,以便运营转移. | Installed entry points for the available tools: Revit 2025: C:\Program Files\Autodesk\Revit 2025\Revit.exe; Archicad 27: C:\Program Files\Graphisoft\Archicad 27\Archicad Starter.exe; Abaqus 2025: C:\SIMULIA\EstProducts\2025\win_b64\resources\install\cmdDirFeature\launcher.bat. Open-choice CLI requirement: Revit 2025, Archicad 27, and Abaqus 2025 are available at the paths listed above. Choose an appropriate tool and its command-line or official automation workflow from these three to edit C:\Users\user\Desktop\init.ifc and save the completed model deliverable into `C:\Users\user\Desktop\result`. Do not directly create, rewrite, patch, copy, or post-process IFC outside the selected tool workflow. The current model is a single-storey early-years centre with classrooms, a play hall, nap room, staff area, toilets, and an outdoor yard. Licensing review asks for a small sick bay and a calm room close to staff supervision, while preserving the yard, play hall, roof form, and classroom arrangement. Add the new support spaces with suitable access and daylight records for operational handover.
c-open-revit-archicad-abaqus-task-17-windows | 从:2025年重新调试开始发出适当的申请 C:\Program Files\Autodesk\Revit 2025\Revit.exe; 子27号: C:\Program Files\Graphisoft\Archicad 27\Archicad Starter.exe; 预测: C:\SIMULIA\EstProducts\2025\win_b64\resources\install\cmdDirFeature\launcher.bat. 开放选择的CLI要求:Revit 2025,Archicad 27和Abaqus 2025在上述路径可使用. 在这三个中,选择一个合适的工具及其命令行或官方自动化工作流程来编辑 C:\Users\user\Desktop\init.ifc 保存完成的模型可交付到 `C:\Users\user\Desktop\result`. 直接在选定的工具工作流程之外不创建,重写,补丁,复制或后处理IFC. 目前的模型是一个小型艺术家工作室,中央工作室,办公室,商店,储物柜, WC,以及轻天屋顶配置. 租户需要在店附近进行空气化完成工作,但主体工作室的音量和屋顶形状应该保持完整. 加入完成柜,其通道门和高通风窗户记录,以便传递模型描述更安全的工作流程. | Launch an appropriate application from: Revit 2025: C:\Program Files\Autodesk\Revit 2025\Revit.exe; Archicad 27: C:\Program Files\Graphisoft\Archicad 27\Archicad Starter.exe; Abaqus 2025: C:\SIMULIA\EstProducts\2025\win_b64\resources\install\cmdDirFeature\launcher.bat. Open-choice CLI requirement: Revit 2025, Archicad 27, and Abaqus 2025 are available at the paths listed above. Choose an appropriate tool and its command-line or official automation workflow from these three to edit C:\Users\user\Desktop\init.ifc and save the completed model deliverable into `C:\Users\user\Desktop\result`. Do not directly create, rewrite, patch, copy, or post-process IFC outside the selected tool workflow. The current model is a small artist studio with a central studio, office, store, pantry, WC, and a light roof profile. The tenant needs a ventilated finishing booth near the store for material work, but the main studio volume and roof silhouette should remain intact. Add the finishing booth, its access door, and a high ventilation window record so the handover model describes the safer workflow.
c-open-revit-archicad-abaqus-task-18-windows | 现有软件入口点:Revit 2025: C:\Program Files\Autodesk\Revit 2025\Revit.exe; 子27号: C:\Program Files\Graphisoft\Archicad 27\Archicad Starter.exe; 预测: C:\SIMULIA\EstProducts\2025\win_b64\resources\install\cmdDirFeature\launcher.bat. 开放选择的CLI要求:Revit 2025,Archicad 27和Abaqus 2025在上述路径可使用. 在这三个中,选择一个合适的工具及其命令行或官方自动化工作流程来编辑 C:\Users\user\Desktop\init.ifc 保存完成的模型可交付到 `C:\Users\user\Desktop\result`. 直接在选定的工具工作流程之外不创建,重写,补丁,复制或后处理IFC. 目前的模型是一个单层市场厅,有摊位,商店,通道和简单的屋顶. 运营商希望在服务区附近更清晰的冷链交付和垃圾储存安排,而不妨碍公共通道或摊位节奏. 添加缺失的支持区和服务侧门记录,以便食品安全审查可以阅读预期的后院工作流程. | Available software entry points: Revit 2025: C:\Program Files\Autodesk\Revit 2025\Revit.exe; Archicad 27: C:\Program Files\Graphisoft\Archicad 27\Archicad Starter.exe; Abaqus 2025: C:\SIMULIA\EstProducts\2025\win_b64\resources\install\cmdDirFeature\launcher.bat. Open-choice CLI requirement: Revit 2025, Archicad 27, and Abaqus 2025 are available at the paths listed above. Choose an appropriate tool and its command-line or official automation workflow from these three to edit C:\Users\user\Desktop\init.ifc and save the completed model deliverable into `C:\Users\user\Desktop\result`. Do not directly create, rewrite, patch, copy, or post-process IFC outside the selected tool workflow. The current model is a single-storey market hall with stalls, stores, an aisle, and a simple roof. The operator wants a clearer cold-chain handover and waste holding arrangement near the service areas without disturbing the public aisle or stall rhythm. Add the missing support zones and service-side door records so food safety review can read the intended back-of-house workflow.
c-open-revit-archicad-abaqus-task-19-windows | 已安装的发射路径: Revit 2025: C:\Program Files\Autodesk\Revit 2025\Revit.exe; 子27号: C:\Program Files\Graphisoft\Archicad 27\Archicad Starter.exe; 预测: C:\SIMULIA\EstProducts\2025\win_b64\resources\install\cmdDirFeature\launcher.bat. 开放选择的CLI要求:Revit 2025,Archicad 27和Abaqus 2025在上述路径可使用. 在这三个中,选择一个合适的工具及其命令行或官方自动化工作流程来编辑 C:\Users\user\Desktop\init.ifc 保存完成的模型可交付到 `C:\Users\user\Desktop\result`. 直接在选定的工具工作流程之外不创建,重写,补丁,复制或后处理IFC. 目前的模型是一个小院子客房,有六间客厅,接待室,服务室和低屋顶. 运营商希望有一个可访问的客房和一个清洁柜, 加入套房和衣柜信息,包括室内操作所需的访问记录和白天照明. | Installed launch paths: Revit 2025: C:\Program Files\Autodesk\Revit 2025\Revit.exe; Archicad 27: C:\Program Files\Graphisoft\Archicad 27\Archicad Starter.exe; Abaqus 2025: C:\SIMULIA\EstProducts\2025\win_b64\resources\install\cmdDirFeature\launcher.bat. Open-choice CLI requirement: Revit 2025, Archicad 27, and Abaqus 2025 are available at the paths listed above. Choose an appropriate tool and its command-line or official automation workflow from these three to edit C:\Users\user\Desktop\init.ifc and save the completed model deliverable into `C:\Users\user\Desktop\result`. Do not directly create, rewrite, patch, copy, or post-process IFC outside the selected tool workflow. The current model is a small courtyard guesthouse with six guest rooms, reception, service rooms, and low roof forms. The operator wants one accessible guest suite and a housekeeping closet clearly registered without changing the courtyard or the roof outline. Add the suite and closet information, including the access and daylight records needed for room operations.
c-open-revit-archicad-abaqus-task-20-windows | 提供此任务的软件:Revit 2025: C:\Program Files\Autodesk\Revit 2025\Revit.exe; 子27号: C:\Program Files\Graphisoft\Archicad 27\Archicad Starter.exe; 预测: C:\SIMULIA\EstProducts\2025\win_b64\resources\install\cmdDirFeature\launcher.bat. 开放选择的CLI要求:Revit 2025,Archicad 27和Abaqus 2025在上述路径可使用. 在这三个中,选择一个合适的工具及其命令行或官方自动化工作流程来编辑 C:\Users\user\Desktop\init.ifc 保存完成的模型可交付到 `C:\Users\user\Desktop\result`. 直接在选定的工具工作流程之外不创建,重写,补丁,复制或后处理IFC. 目前的模型是两个层共建的学生房子,有卧室, shared厨房,餐厅,休息室,洗衣室和院子. 客户希望有一个安静的学习室,更清晰的洗衣扩展记录,同时保留共享社交空间, 增加学习和洗衣支物品,以便住宿管理计划将静静的工作与服务活动分开. | Software available for this task: Revit 2025: C:\Program Files\Autodesk\Revit 2025\Revit.exe; Archicad 27: C:\Program Files\Graphisoft\Archicad 27\Archicad Starter.exe; Abaqus 2025: C:\SIMULIA\EstProducts\2025\win_b64\resources\install\cmdDirFeature\launcher.bat. Open-choice CLI requirement: Revit 2025, Archicad 27, and Abaqus 2025 are available at the paths listed above. Choose an appropriate tool and its command-line or official automation workflow from these three to edit C:\Users\user\Desktop\init.ifc and save the completed model deliverable into `C:\Users\user\Desktop\result`. Do not directly create, rewrite, patch, copy, or post-process IFC outside the selected tool workflow. The current model is a two-storey shared student house with bedrooms, shared kitchen, dining, lounge, laundry, and a courtyard. The client wants a quiet study room and a clearer laundry expansion record while preserving the shared social spaces, courtyard, roof, and bedroom count. Add the study and laundry support items so the residence management schedule separates quiet work from service activity.
v-open-altium-designer-cadence-orcad-openscad-task-01-windows | 确定Altium Designer,OrCAD Capture或OpenSCAD之间适当的应用. 打开中性方案包 `bcd` 从桌面上设置所需的安装属性. 要求: - 将所需的交付材料写入 `C:\Users\user\Desktop\result`. - `U30=Y`, `U31=Y`, `U32=N`, `U33=Y` 及 `U34=N`; 设置安装在无关组件上. 通过桌面快捷方式可以打开Altium Designer. 现在的时间 `C:\Cadence\SPB_24.1\tools\bin\Capture.exe` 开放SCAD在 `C:\Program Files\OpenSCAD\openscad.exe`. | Determine the appropriate application among Altium Designer, OrCAD Capture, or OpenSCAD. Open the neutral schematic package `bcd` from the desktop and set the required Install properties. Requirements: - Write the required deliverables into `C:\Users\user\Desktop\result`. - `U30=Y`, `U31=Y`, `U32=N`, `U33=Y`, and `U34=N`; do not set Install on unrelated components. [Software] Altium Designer can be opened from its desktop shortcut; OrCAD Capture is at `C:\Cadence\SPB_24.1\tools\bin\Capture.exe`, and OpenSCAD is at `C:\Program Files\OpenSCAD\openscad.exe`.
v-open-altium-designer-cadence-orcad-openscad-task-02-windows | 使用任何 Altium Designer,OrCAD Capture或OpenSCAD适合任务. 打开中性方案包 `tutor2_unannotated` 并且重新注释位数控制器的回复. 要求: - 将所需的交付材料写入 `C:\Users\user\Desktop\result`. - 对于位居者使用连续的前特定编号,并保留已完成的复制. 对于此任务,Altium Designer可以从桌面快捷方式打开; 现在的时间 `C:\Cadence\SPB_24.1\tools\bin\Capture.exe` 开放SCAD在 `C:\Program Files\OpenSCAD\openscad.exe`. | Use whichever of Altium Designer, OrCAD Capture, or OpenSCAD is suitable for the task. Open the neutral schematic package `tutor2_unannotated` and re-annotate placeholder refdes. Requirements: - Write the required deliverables into `C:\Users\user\Desktop\result`. - Use continuous prefix-specific numbering for placeholders and preserve already complete refdes. [Software] For this task, Altium Designer can be opened from its desktop shortcut; OrCAD Capture is at `C:\Cadence\SPB_24.1\tools\bin\Capture.exe`, and OpenSCAD is at `C:\Program Files\OpenSCAD\openscad.exe`.
v-open-altium-designer-cadence-orcad-openscad-task-03-windows | 在Altium Designer,OrCAD Capture或OpenSCAD中确定一个合适的选项. 开放 `tutor2` 进口生产商属性 `parts_db.csv`. 要求: - 将所需的交付材料写入 `C:\Users\user\Desktop\result`. - Only components listed in `parts_db.csv` 需要更新制造商的字段. 在这个机器上,Altium Designer可以从桌面快捷方式打开; 现在的时间 `C:\Cadence\SPB_24.1\tools\bin\Capture.exe` 开放SCAD在 `C:\Program Files\OpenSCAD\openscad.exe`. | Identify a suitable option in Altium Designer, OrCAD Capture, or OpenSCAD. Open `tutor2` and import manufacturer properties from `parts_db.csv`. Requirements: - Write the required deliverables into `C:\Users\user\Desktop\result`. - Only components listed in `parts_db.csv` need the manufacturer fields updated. [Software] On this machine, Altium Designer can be opened from its desktop shortcut; OrCAD Capture is at `C:\Cadence\SPB_24.1\tools\bin\Capture.exe`, and OpenSCAD is at `C:\Program Files\OpenSCAD\openscad.exe`.
v-open-altium-designer-cadence-orcad-openscad-task-04-windows | 在Altium Designer,OrCAD Capture或OpenSCAD中选择适合的应用程序. 开放 `tutor2_wrong_values` 并且修改指定组件值. 要求: - 将所需的交付材料写入 `C:\Users\user\Desktop\result`. - 设置 `R1` 为了 `10k`, `R2` 为了 `4.7k`, `C1` 为了 `100nF` 及 `C2` 为了 `10uF`; 其他组件都不变. 在开始工作之前,可以从桌面快捷方式打开Altium Designer; 现在的时间 `C:\Cadence\SPB_24.1\tools\bin\Capture.exe` 开放SCAD在 `C:\Program Files\OpenSCAD\openscad.exe`. | Choose the appropriate application from Altium Designer, OrCAD Capture, or OpenSCAD. Open `tutor2_wrong_values` and correct the specified component values. Requirements: - Write the required deliverables into `C:\Users\user\Desktop\result`. - Set `R1` to `10k`, `R2` to `4.7k`, `C1` to `100nF`, and `C2` to `10uF`; leave every other component unchanged. [Software] Before starting the work, Altium Designer can be opened from its desktop shortcut; OrCAD Capture is at `C:\Cadence\SPB_24.1\tools\bin\Capture.exe`, and OpenSCAD is at `C:\Program Files\OpenSCAD\openscad.exe`.
v-open-altium-designer-cadence-orcad-openscad-task-05-windows | 任务可以通过Altium Designer,OrCAD Capture或OpenSCAD的适当应用完成. 开放 `tutor2` 根据每个阻力值,添加阻力耐受性特性. 要求: - 将所需的交付材料写入 `C:\Users\user\Desktop\result`. - 使用 `1%` 对于抗体值在1 kOhm以下的值, `5%` 否则, [软件] 下面的步骤,Altium Designer可以从桌面快捷方式打开; 现在的时间 `C:\Cadence\SPB_24.1\tools\bin\Capture.exe` 开放SCAD在 `C:\Program Files\OpenSCAD\openscad.exe`. | The task may be completed with a suitable application from Altium Designer, OrCAD Capture, or OpenSCAD. Open `tutor2` and add resistor tolerance properties based on each resistor value. Requirements: - Write the required deliverables into `C:\Users\user\Desktop\result`. - Use `1%` for resistor values at or below 1 kOhm and `5%` otherwise. [Software] For the steps below, Altium Designer can be opened from its desktop shortcut; OrCAD Capture is at `C:\Cadence\SPB_24.1\tools\bin\Capture.exe`, and OpenSCAD is at `C:\Program Files\OpenSCAD\openscad.exe`.
v-open-altium-designer-cadence-orcad-openscad-task-06-windows | 在Altium Designer,OrCAD Capture或OpenSCAD中选择适合任务的应用程序. 开放 `tutor2` 并且从 `value_spec.json`. 要求: - 将所需的交付材料写入 `C:\Users\user\Desktop\result`. - 加入 `Tolerance=1%` 只有变化的组件. 在这个图像中,Altium Designer可以从桌面快捷方式打开; 现在的时间 `C:\Cadence\SPB_24.1\tools\bin\Capture.exe` 开放SCAD在 `C:\Program Files\OpenSCAD\openscad.exe`. | Select the application that fits the task from Altium Designer, OrCAD Capture, or OpenSCAD. Open `tutor2` and apply value updates from `value_spec.json`. Requirements: - Write the required deliverables into `C:\Users\user\Desktop\result`. - Add `Tolerance=1%` only to the components whose values are changed. [Software] In this image, Altium Designer can be opened from its desktop shortcut; OrCAD Capture is at `C:\Cadence\SPB_24.1\tools\bin\Capture.exe`, and OpenSCAD is at `C:\Program Files\OpenSCAD\openscad.exe`.
v-open-altium-designer-cadence-orcad-openscad-task-07-windows | 在Altium Designer,OrCAD Capture或OpenSCAD中选择适合的应用程序. 开放 `tutor2` 并且以前重新编号组件. 要求: - 将所需的交付材料写入 `C:\Users\user\Desktop\result`. - `U<n>` 成为 `U<100+n>`, `R<n>` 成为 `R<200+n>`, `C<n>` 成为 `C<300+n>` 及 `Q<n>` 成为 `Q<400+n>`. 对于这个工作流程,Altium Designer可以从桌面快捷方式打开; 现在的时间 `C:\Cadence\SPB_24.1\tools\bin\Capture.exe` 开放SCAD在 `C:\Program Files\OpenSCAD\openscad.exe`. | Select a suitable application from Altium Designer, OrCAD Capture, or OpenSCAD. Open `tutor2` and renumber components by prefix. Requirements: - Write the required deliverables into `C:\Users\user\Desktop\result`. - `U<n>` becomes `U<100+n>`, `R<n>` becomes `R<200+n>`, `C<n>` becomes `C<300+n>`, and `Q<n>` becomes `Q<400+n>`. [Software] For this workflow, Altium Designer can be opened from its desktop shortcut; OrCAD Capture is at `C:\Cadence\SPB_24.1\tools\bin\Capture.exe`, and OpenSCAD is at `C:\Program Files\OpenSCAD\openscad.exe`.
v-open-altium-designer-cadence-orcad-openscad-task-08-windows | 决定哪个应用程序在Altium Designer,OrCAD Capture或OpenSCAD中适合任务. 开放 `tutor2` 并且出口原始零件报告. 要求: - 将所需的交付材料写入 `C:\Users\user\Desktop\result`. - CSV 的标题必须是 `Reference,Value`; 排列必须按 `Reference`. 在任务开始时,可以从桌面快捷方式打开Altium Designer; 现在的时间 `C:\Cadence\SPB_24.1\tools\bin\Capture.exe` 开放SCAD在 `C:\Program Files\OpenSCAD\openscad.exe`. | Decide which application among Altium Designer, OrCAD Capture, or OpenSCAD fits the task. Open `tutor2` and export a primitive parts report. Requirements: - Write the required deliverables into `C:\Users\user\Desktop\result`. - The CSV header must be `Reference,Value`; rows must be sorted by `Reference`. [Software] At the start of the task, Altium Designer can be opened from its desktop shortcut; OrCAD Capture is at `C:\Cadence\SPB_24.1\tools\bin\Capture.exe`, and OpenSCAD is at `C:\Program Files\OpenSCAD\openscad.exe`.
v-open-altium-designer-cadence-orcad-openscad-task-09-windows | 在Altium Designer,OrCAD Capture或OpenSCAD中,选择适合的应用程序. 开放 `tutor2` 其他 `variants.json` 后将出口3种变体. 要求: - 将所需的交付材料写入 `C:\Users\user\Desktop\result`. - 每个BOM都必须省略对该变体的DNP标记的引用,并按参考排序行列. 通过桌面快捷方式可以打开Altium Designer. 现在的时间 `C:\Cadence\SPB_24.1\tools\bin\Capture.exe` 开放SCAD在 `C:\Program Files\OpenSCAD\openscad.exe`. | From Altium Designer, OrCAD Capture, or OpenSCAD, select an appropriate application. Open `tutor2` and `variants.json`, then export three variant BOMs. Requirements: - Write the required deliverables into `C:\Users\user\Desktop\result`. - Each BOM must omit the references marked DNP for that variant and sort rows by reference. [Software] Altium Designer can be opened from its desktop shortcut; OrCAD Capture is at `C:\Cadence\SPB_24.1\tools\bin\Capture.exe`, and OpenSCAD is at `C:\Program Files\OpenSCAD\openscad.exe`.
v-open-altium-designer-cadence-orcad-openscad-task-10-windows | 完成任务,使用 Altium Designer, OrCAD Capture或 OpenSCAD 的合适选择. 开放 `fulladd.ipc2581` 完成了安置流程. 要求: - 将所需的交付材料写入 `C:\Users\user\Desktop\result`. - 部署CSV必须列出所有部件. 对于此任务,Altium Designer可以从桌面快捷方式打开; 现在的时间 `C:\Cadence\SPB_24.1\tools\bin\Capture.exe` 开放SCAD在 `C:\Program Files\OpenSCAD\openscad.exe`. | Complete the task with a suitable choice from Altium Designer, OrCAD Capture, or OpenSCAD. Open `fulladd.ipc2581` and complete the placement flow. Requirements: - Write the required deliverables into `C:\Users\user\Desktop\result`. - The placement CSV must list every placed component. [Software] For this task, Altium Designer can be opened from its desktop shortcut; OrCAD Capture is at `C:\Cadence\SPB_24.1\tools\bin\Capture.exe`, and OpenSCAD is at `C:\Program Files\OpenSCAD\openscad.exe`.
v-open-altium-designer-cadence-orcad-openscad-task-11-windows | 确定Altium Designer,OrCAD Capture或OpenSCAD之间适当的应用. 打开中立 `spiritlevel` 图形包装和修复表符号目标文件名称. 要求: - 将所需的交付材料写入 `C:\Users\user\Desktop\result`. - Set the target filenames to `XS1 = SL_Config_2E.SchDoc`, `XS2 = SL_LCD_SW_LED_2E.SchDoc`, `XS3 = SL_FPGA_Auto_2E.SchDoc` 及 `XS4 = SL_Power.SchDoc` 没有改变相关的图形数据. 在这个机器上,Altium Designer可以从桌面快捷方式打开; 现在的时间 `C:\Cadence\SPB_24.1\tools\bin\Capture.exe` 开放SCAD在 `C:\Program Files\OpenSCAD\openscad.exe`. | Determine the appropriate application among Altium Designer, OrCAD Capture, or OpenSCAD. Open the neutral `spiritlevel` schematic package and repair the sheet-symbol target filenames. Requirements: - Write the required deliverables into `C:\Users\user\Desktop\result`. - Set the target filenames to `XS1 = SL_Config_2E.SchDoc`, `XS2 = SL_LCD_SW_LED_2E.SchDoc`, `XS3 = SL_FPGA_Auto_2E.SchDoc`, and `XS4 = SL_Power.SchDoc` without changing unrelated schematic data. [Software] On this machine, Altium Designer can be opened from its desktop shortcut; OrCAD Capture is at `C:\Cadence\SPB_24.1\tools\bin\Capture.exe`, and OpenSCAD is at `C:\Program Files\OpenSCAD\openscad.exe`.
v-open-altium-designer-cadence-orcad-openscad-task-12-windows | 使用任何 Altium Designer,OrCAD Capture或OpenSCAD适合任务. 开放 `oscillator_core` 根据 `annotation_map.csv`. 要求: - 将所需的交付材料写入 `C:\Users\user\Desktop\result`. - 在使用地图时保持组件值和连接性. 在开始工作之前,可以从桌面快捷方式打开Altium Designer; 现在的时间 `C:\Cadence\SPB_24.1\tools\bin\Capture.exe` 开放SCAD在 `C:\Program Files\OpenSCAD\openscad.exe`. | Use whichever of Altium Designer, OrCAD Capture, or OpenSCAD is suitable for the task. Open `oscillator_core` and re-annotate components according to `annotation_map.csv`. Requirements: - Write the required deliverables into `C:\Users\user\Desktop\result`. - Preserve component values and connectivity while applying the mapping. [Software] Before starting the work, Altium Designer can be opened from its desktop shortcut; OrCAD Capture is at `C:\Cadence\SPB_24.1\tools\bin\Capture.exe`, and OpenSCAD is at `C:\Program Files\OpenSCAD\openscad.exe`.
v-open-altium-designer-cadence-orcad-openscad-task-13-windows | 在Altium Designer,OrCAD Capture或OpenSCAD中确定一个合适的选项. 开放 `harness_sheet` 恢复所指定的组件值/评论. 要求: - 将所需的交付材料写入 `C:\Users\user\Desktop\result`. - 设置 `R3` 为了 `10k`; 保持 `R6` 在 `4.7k` 并且设置了评论 `Feedback 4.7k`; 保持 `J1` 在 `CONN7` 并且设置了评论 `Connector 7-pin harness`. 不要改变不相关的组件. [软件] 下面的步骤,Altium Designer可以从桌面快捷方式打开; 现在的时间 `C:\Cadence\SPB_24.1\tools\bin\Capture.exe` 开放SCAD在 `C:\Program Files\OpenSCAD\openscad.exe`. | Identify a suitable option in Altium Designer, OrCAD Capture, or OpenSCAD. Open `harness_sheet` and restore the specified component values/comments. Requirements: - Write the required deliverables into `C:\Users\user\Desktop\result`. - Set `R3` to `10k`; keep `R6` at `4.7k` and set its Comment to `Feedback 4.7k`; keep `J1` at `CONN7` and set its Comment to `Connector 7-pin harness`. Do not change unrelated components. [Software] For the steps below, Altium Designer can be opened from its desktop shortcut; OrCAD Capture is at `C:\Cadence\SPB_24.1\tools\bin\Capture.exe`, and OpenSCAD is at `C:\Program Files\OpenSCAD\openscad.exe`.
v-open-altium-designer-cadence-orcad-openscad-task-14-windows | 在Altium Designer,OrCAD Capture或OpenSCAD中选择适合的应用程序. 开放 `oscillator_core` 并且只增加对所需阻力的耐受性特性. 要求: - 将所需的交付材料写入 `C:\Users\user\Desktop\result`. - `R42` 必须有 `1%`; `R33`, `R39` 及 `R34` 必须有 `5%`. 在这个图像中,Altium Designer可以从桌面快捷方式打开; 现在的时间 `C:\Cadence\SPB_24.1\tools\bin\Capture.exe` 开放SCAD在 `C:\Program Files\OpenSCAD\openscad.exe`. | Choose the appropriate application from Altium Designer, OrCAD Capture, or OpenSCAD. Open `oscillator_core` and add tolerance properties only to the required resistors. Requirements: - Write the required deliverables into `C:\Users\user\Desktop\result`. - `R42` must have `1%`; `R33`, `R39`, and `R34` must have `5%`. [Software] In this image, Altium Designer can be opened from its desktop shortcut; OrCAD Capture is at `C:\Cadence\SPB_24.1\tools\bin\Capture.exe`, and OpenSCAD is at `C:\Program Files\OpenSCAD\openscad.exe`.
v-open-altium-designer-cadence-orcad-openscad-task-15-windows | 任务可以通过Altium Designer,OrCAD Capture或OpenSCAD的适当应用完成. 开放 `frequency_stage` 恢复所指定的组件值/评论. 要求: - 将所需的交付材料写入 `C:\Users\user\Desktop\result`. - 设置 `R4` 为了 `4.7k` 设置 `C6` 为了 `33p` 设置 `V9` 评论 `SINE(0 1 1k)` 没有改变无关的组件. 对于这个工作流程,Altium Designer可以从桌面快捷方式打开; 现在的时间 `C:\Cadence\SPB_24.1\tools\bin\Capture.exe` 开放SCAD在 `C:\Program Files\OpenSCAD\openscad.exe`. | The task may be completed with a suitable application from Altium Designer, OrCAD Capture, or OpenSCAD. Open `frequency_stage` and restore the specified component values/comments. Requirements: - Write the required deliverables into `C:\Users\user\Desktop\result`. - Set `R4` to `4.7k`, set `C6` to `33p`, and set the `V9` Comment to `SINE(0 1 1k)` without changing unrelated components. [Software] For this workflow, Altium Designer can be opened from its desktop shortcut; OrCAD Capture is at `C:\Cadence\SPB_24.1\tools\bin\Capture.exe`, and OpenSCAD is at `C:\Program Files\OpenSCAD\openscad.exe`.
v-open-altium-designer-cadence-orcad-openscad-task-16-windows | 通过Altium Designer 17.0.6打开提供的本土 `wifi_board.PcbDoc` 建立一个单独的制造板文件. 在任务开始时,可以从桌面快捷方式打开Altium Designer; 现在的时间 `C:\Cadence\SPB_24.1\tools\bin\Capture.exe` 开放SCAD在 `C:\Program Files\OpenSCAD\openscad.exe`. 写入所需的交付材料 `C:\Users\user\Desktop\result`. to the Desktop. The panel must contain one Embedded Board Array linked to `wifi_board.PcbDoc` 设置为4行3列,排距11338583毫米,列距13385827毫米,镜子启用,原始模式1. 从该组出口IPC-2581修订B; Altium Designer 17 将本地 XML输出命名为 `wifi_panel.cvg` 提交相同的未修改字节,以所需名称. `wifi_panel.ipc2581`. 两个JSON文件必须总结本地面板对象和IPC-2581步重值. | With Altium Designer 17.0.6, open the supplied native `wifi_board.PcbDoc` and create a separate manufacturing panel document. At the start of the task, Altium Designer can be opened from its desktop shortcut; OrCAD Capture is at `C:\Cadence\SPB_24.1\tools\bin\Capture.exe`, and OpenSCAD is at `C:\Program Files\OpenSCAD\openscad.exe`. Write the required deliverables into `C:\Users\user\Desktop\result`. to the Desktop. The panel must contain one Embedded Board Array linked to `wifi_board.PcbDoc`, configured as 4 rows by 3 columns, row spacing 1133.8583 mil, column spacing 1338.5827 mil, mirror enabled, and origin mode 1. Export IPC-2581 Revision B from the panel; Altium Designer 17 names this native XML output `wifi_panel.cvg`, so submit the same unmodified bytes under the required name `wifi_panel.ipc2581`. The two JSON files must summarize the native panel object and IPC-2581 step-repeat values.
v-open-altium-designer-cadence-orcad-openscad-task-17-windows | 在Altium Designer,OrCAD Capture或OpenSCAD中选择适合的应用程序. 开放 `base_project` 并且创建了如下描述的变体: `variants.json`. 要求: - 将所需的交付材料写入 `C:\Users\user\Desktop\result`. and `variant_bom_preview.csv`. - 标志必须捕捉标准,Lite和医疗变体的安装/DNP状态和参数过失行为. 通过桌面快捷方式可以打开Altium Designer. 现在的时间 `C:\Cadence\SPB_24.1\tools\bin\Capture.exe` 开放SCAD在 `C:\Program Files\OpenSCAD\openscad.exe`. | Select a suitable application from Altium Designer, OrCAD Capture, or OpenSCAD. Open `base_project` and create the variants described in `variants.json`. Requirements: - Write the required deliverables into `C:\Users\user\Desktop\result`. and `variant_bom_preview.csv`. - The manifest must capture fitted/DNP state and parameter override behavior for Standard, Lite, and Medical variants. [Software] Altium Designer can be opened from its desktop shortcut; OrCAD Capture is at `C:\Cadence\SPB_24.1\tools\bin\Capture.exe`, and OpenSCAD is at `C:\Program Files\OpenSCAD\openscad.exe`.
v-open-altium-designer-cadence-orcad-openscad-task-18-windows | 决定哪个应用程序在Altium Designer,OrCAD Capture或OpenSCAD中适合任务. 开放 `wifi_board.ipc2581` 并且将USB差异对 ECO应用到 `eco_spec.json`. 要求: - 将所需的交付材料写入 `C:\Users\user\Desktop\result`.updated `constraints.json`. - 更新 `R9`, `R10` 区分对限制范围. 对于此任务,Altium Designer可以从桌面快捷方式打开; 现在的时间 `C:\Cadence\SPB_24.1\tools\bin\Capture.exe` 开放SCAD在 `C:\Program Files\OpenSCAD\openscad.exe`. | Decide which application among Altium Designer, OrCAD Capture, or OpenSCAD fits the task. Open `wifi_board.ipc2581` and apply the USB differential-pair ECO from `eco_spec.json`. Requirements: - Write the required deliverables into `C:\Users\user\Desktop\result`.updated `constraints.json`. - Update `R9`, `R10`, the USB net names, and the differential-pair constraint scope. [Software] For this task, Altium Designer can be opened from its desktop shortcut; OrCAD Capture is at `C:\Cadence\SPB_24.1\tools\bin\Capture.exe`, and OpenSCAD is at `C:\Program Files\OpenSCAD\openscad.exe`.
v-open-altium-designer-cadence-orcad-openscad-task-19-windows | 在Altium Designer,OrCAD Capture或OpenSCAD中,选择适合的应用程序. 开放 `prod_design` 并且添加了从 `variant_spec.json`. 要求: - 将所需的交付材料写入 `C:\Users\user\Desktop\result`. - 生产必须采用指定的DNP和替代部件设置; 调试将所有组件安装. 在这个机器上,Altium Designer可以从桌面快捷方式打开; 现在的时间 `C:\Cadence\SPB_24.1\tools\bin\Capture.exe` 开放SCAD在 `C:\Program Files\OpenSCAD\openscad.exe`. | From Altium Designer, OrCAD Capture, or OpenSCAD, select an appropriate application. Open `prod_design` and add the Production and Debug variants from `variant_spec.json`. Requirements: - Write the required deliverables into `C:\Users\user\Desktop\result`. - Production must apply the specified DNP and alternate-part settings; Debug keeps all components fitted. [Software] On this machine, Altium Designer can be opened from its desktop shortcut; OrCAD Capture is at `C:\Cadence\SPB_24.1\tools\bin\Capture.exe`, and OpenSCAD is at `C:\Program Files\OpenSCAD\openscad.exe`.
v-open-altium-designer-cadence-orcad-openscad-task-20-windows | 完成任务,使用 Altium Designer, OrCAD Capture或 OpenSCAD 的合适选择. 开放 `wifi_board.ipc2581` 根据 `stackup_spec.json`. 要求: - 将所需的交付材料写入 `C:\Users\user\Desktop\result`. - 改名内部层,设定指定的电动常量和铜厚度. 在开始工作之前,可以从桌面快捷方式打开Altium Designer; 现在的时间 `C:\Cadence\SPB_24.1\tools\bin\Capture.exe` 开放SCAD在 `C:\Program Files\OpenSCAD\openscad.exe`. | Complete the task with a suitable choice from Altium Designer, OrCAD Capture, or OpenSCAD. Open `wifi_board.ipc2581` and modify the stackup according to `stackup_spec.json`. Requirements: - Write the required deliverables into `C:\Users\user\Desktop\result`. - Rename the inner layers and set the specified dielectric constants and copper thicknesses. [Software] Before starting the work, Altium Designer can be opened from its desktop shortcut; OrCAD Capture is at `C:\Cadence\SPB_24.1\tools\bin\Capture.exe`, and OpenSCAD is at `C:\Program Files\OpenSCAD\openscad.exe`.
v-open-abaqus-ansys-autocad-task-01-windows | 选择从ANSYS,Abaqus和 AutoCAD中适合任务的工具. 从他们的桌面快捷方式启动 Abaqus CAE或 AutoCAD 2024; ANSYS MAPDL可在 `C:\Program Files\ANSYS Inc\v261\ansys\bin\winx64\ANSYS261.exe`. 使用选定的工具,在均分布式负载下进行简单支持光束分析. 使用N-mm-MPa单位系统. 模型定义:使用挤压创建3D可变形固体部件. 在Y-Z平面上绘制10mm x10mm的矩形 (Y从0到10,Z从0到10),并沿全球X轴挤出到长度200mm. 这产生一个横切10mm x10mm的光束,跨度为200mm. 材料和部分:定义一个称为钢的材料,的模块E = 210000MPa,波森的比率nu = 0.3. 通过钢铁创建一个固体均的部分,并将其分配到整个光束. 组装:创建一个依赖的光束. 分析步骤:创建一个名为"步负载"的静态,一般步骤. 负载和边界条件:在左端面的几何中心建立一个参考点RP-1 (X = 0,Y = 5mm,Z = 5mm),并设定RP-1与那个端面之间的动态合约束. 在右端面的几何中心建立一个参考点RP-2 (X = 200 mm,Y = 5 mm,Z = 5 mm),并在RP-2和那个端面之间设定动态结约束. 在RP-1时,限制U1 = U2 = U3 = 0并让所有旋转自由度不受约束以模拟固定支. 在RP-2时,限制U2 = U3 = 0并让U1和所有旋转自由度不受约束以模拟滚筒支. 施加0.1MPa的压力向下放入光束顶部表面 (Y =10mm面). 压力相当于均分布的负载 q = 1 N/mm. 化:将束成5mm的全球种子尺寸. 指定适合的三维固体配方元素类型,并生成网格. 执行工作:创建一个名为 Job-Beam 的任务,提交给分析,然后等待分析成功完成. 后处理:查询U2在跨度底部的中点移动 (偏移) (X = 100 mm,Y = 0 mm,Z = 5 mm). 查询中距离部分最大的Mises压力 (X大约100mm). 产品:保存原生模型和原生溶剂结果文物 `C:\Users\user\Desktop\result`. 保存只从选定的工具中的文件. 软件发射地点:阿巴库斯/CAE `C:\Users\user\Desktop\Abaqus CAE.lnk`; 答案:多个 ANSYS发射快捷方式可在 `C:\Users\Public\Desktop`; 选择最适合 ANSYS 任务的快捷方式; 赛车CAD 2024: `C:\Users\Public\Desktop\AutoCAD 2024.lnk`. | Select the tool that fits the task from ANSYS, Abaqus, and AutoCAD. Launch Abaqus CAE or AutoCAD 2024 from their desktop shortcuts; ANSYS MAPDL is available at `C:\Program Files\ANSYS Inc\v261\ansys\bin\winx64\ANSYS261.exe`. Use the selected tool to perform a simply supported beam analysis under a uniformly distributed load. Use the N-mm-MPa unit system. Model Definition: Create a 3D Deformable Solid part using Extrusion. Sketch a 10 mm x 10 mm rectangle in the Y-Z plane (Y from 0 to 10, Z from 0 to 10) and extrude along the global X-axis to a length of 200 mm. This produces a beam with cross-section 10 mm x 10 mm and span 200 mm. Material and Section: Define a material named Steel with Young's modulus E = 210000 MPa and Poisson's ratio nu = 0.3. Create a Solid Homogeneous section using Steel and assign it to the entire beam. Assembly: Create one dependent instance of the beam. Analysis Step: Create a Static, General step named Step-Load. Loads and Boundary Conditions: Create a reference point RP-1 at the geometric center of the left end face (X = 0, Y = 5 mm, Z = 5 mm) and establish a kinematic coupling constraint between RP-1 and that end face. Create a reference point RP-2 at the geometric center of the right end face (X = 200 mm, Y = 5 mm, Z = 5 mm) and establish a kinematic coupling constraint between RP-2 and that end face. At RP-1, constrain U1 = U2 = U3 = 0 and leave all rotational degrees of freedom unconstrained to model a pinned support. At RP-2, constrain U2 = U3 = 0 and leave U1 and all rotational degrees of freedom unconstrained to model a roller support. Apply a pressure of 0.1 MPa downward on the beam top surface (Y = 10 mm face). This pressure is equivalent to a uniformly distributed load q = 1 N/mm. Discretization: Mesh the beam with a global seed size of 5 mm. Assign the element type appropriate three-dimensional solid element formulation and generate the mesh. Job Execution: Create a job named Job-Beam, submit it for analysis, and wait for the analysis to complete successfully. Post-Processing: Query the U2 displacement (deflection) at the bottom midpoint of the span (X = 100 mm, Y = 0 mm, Z = 5 mm). Query the maximum Mises stress at the midspan section (X approximately 100 mm). Deliverables: save the native model artifact and the native solver result artifact into `C:\Users\user\Desktop\result`. Save only the files from the selected tool. Software launch locations: Abaqus/CAE: `C:\Users\user\Desktop\Abaqus CAE.lnk`; ANSYS: multiple ANSYS launch shortcuts are available under `C:\Users\Public\Desktop`; choose the most suitable ANSYS shortcut for the task; AutoCAD 2024: `C:\Users\Public\Desktop\AutoCAD 2024.lnk`.
v-open-abaqus-ansys-autocad-task-02-windows | 选择 ANSYS, Abaqus 和 AutoCAD 中合适的工具来完成任务. 通过使用"Abuqus CAE"或"AutoCAD 2024"的机桌快捷方式,实现此任务. ANSYS MAPDL可在 `C:\Program Files\ANSYS Inc\v261\ansys\bin\winx64\ANSYS261.exe`. 使用选定的工具进行细板的线性结分析 (A变量). 使用N-mm-MPa单位系统. 模型定义:创建3D可变化的状部分. 在X-Y平面上,从 (0, 0) 到 (96, 96) 绘制一个方块板. 材料和部分:定义一个称为钢的材料,的模块E = 210000MPa,波森的比率nu = 0.3. 创建一个厚度为1.2mm和5个穿透厚度集成点的均部分,并将其分配给整个板块. 组装:创建一个依赖的板. 分析步骤:创建一个称为 Step-Buckle-A 的线性扰乱脚. 要求3个自值. 化:将板块用6mm的全球种子尺寸进行网接. 分配适当的子元素配方子元素,生成网格. 负载和边界条件:在接后将1.2N/mm的压缩边缘负载应用于两个垂直边缘,作为相当的节点力. 在 X = 0 边缘上,将节点力量应用于正面X方向. 在 X = 96 边缘上,在负 X方向应用节点力. 边长度为96mm,网格间距为6mm,应对每一个负载的垂直边缘内边节点 7,2N和每个角端节点 3,6N进行应用. 应用U3 = 0在四个板边 (X = 0, X = 96,Y = 0,和Y = 96) 来表示简单支持的横向条件. 在位于48,48和0的中心网结上,限制U1 = U2 = 0以抑制平面转换式硬体运动. 在底边的中点网结处于48,0,0左右,仅限U1 =0以抑制其余在平面中的旋转硬体模式. 执行工作:创建一个名为 Job-Buckle-A 的工作,提交给分析,然后等待分析成功完成. 后处理:检查第一个结模式并记录第一个自值. 产品:保存原生模型和原生溶剂结果文物 `C:\Users\user\Desktop\result`. 保存只从选定的工具中的文件. 软件发射地点:阿巴库斯/CAE `C:\Users\user\Desktop\Abaqus CAE.lnk`; 答案:多个 ANSYS发射快捷方式可在 `C:\Users\Public\Desktop`; 选择最适合 ANSYS 任务的快捷方式; 赛车CAD 2024: `C:\Users\Public\Desktop\AutoCAD 2024.lnk`. | Select a suitable tool from ANSYS, Abaqus, and AutoCAD to complete the task. For this task, launch Abaqus CAE or AutoCAD 2024 from their desktop shortcuts; ANSYS MAPDL is available at `C:\Program Files\ANSYS Inc\v261\ansys\bin\winx64\ANSYS261.exe`. Use the selected tool to perform a linear buckling analysis of a thin plate (Variant A). Use the N-mm-MPa unit system. Model Definition: Create a 3D Deformable Shell planar part. Sketch a square plate from (0, 0) to (96, 96) in the X-Y plane. Material and Section: Define a material named Steel with Young's modulus E = 210000 MPa and Poisson's ratio nu = 0.3. Create a Homogeneous Shell Section with a thickness of 1.2 mm and 5 through-thickness integration points, and assign it to the entire plate. Assembly: Create one dependent instance of the plate. Analysis Step: Create a Linear Perturbation Buckle step named Step-Buckle-A. Request 3 eigenvalues. Discretization: Mesh the plate with a global seed size of 6 mm. Assign appropriate shell element formulation shell elements and generate the mesh. Loads and Boundary Conditions: Apply the compressive edge load of 1.2 N/mm on the two vertical edges as equivalent nodal forces after meshing. On the X = 0 edge, apply nodal forces in the positive X direction. On the X = 96 edge, apply nodal forces in the negative X direction. With an edge length of 96 mm and mesh spacing of 6 mm, apply 7.2 N to each interior edge node and 3.6 N to each corner edge node on each loaded vertical edge. Apply U3 = 0 on all four plate edges (X = 0, X = 96, Y = 0, and Y = 96) to represent simply supported transverse conditions. At the center mesh node approximately located at (48, 48, 0), constrain U1 = U2 = 0 to suppress in-plane translational rigid-body motion. At the bottom-edge midpoint mesh node approximately located at (48, 0, 0), constrain U1 = 0 only to suppress the remaining in-plane rotational rigid-body mode. Job Execution: Create a job named Job-Buckle-A, submit it for analysis, and wait for the analysis to complete successfully. Post-Processing: Review the first buckling mode and record the first eigenvalue. Deliverables: save the native model artifact and the native solver result artifact into `C:\Users\user\Desktop\result`. Save only the files from the selected tool. Software launch locations: Abaqus/CAE: `C:\Users\user\Desktop\Abaqus CAE.lnk`; ANSYS: multiple ANSYS launch shortcuts are available under `C:\Users\Public\Desktop`; choose the most suitable ANSYS shortcut for the task; AutoCAD 2024: `C:\Users\Public\Desktop\AutoCAD 2024.lnk`.
v-open-abaqus-ansys-autocad-task-03-windows | 确定 ANSYS, Abaqus 和 AutoCAD 的哪个工具适合任务. 在这个机器上,从他们的桌面快捷方式启动Abaqus CAE或 AutoCAD 2024; ANSYS MAPDL可在 `C:\Program Files\ANSYS Inc\v261\ansys\bin\winx64\ANSYS261.exe`. 使用选定的工具进行杆束 (A变量) 的模态分析. 使用N-mm-MPa单位系统. 模型定义:使用挤压创建3D可变形固体部件. 在Y-Z平面上绘制一个12mm x10mm的矩形,并沿全球X轴挤出到420mm长度. 这产生一个半径12mm x10mm的光束,长度420mm. 材料和部分:定义一个称为钢的材料,的模块E = 210000MPa,波森的比分nu = 0.3,密度=7.80e-9t/mm^3. 通过钢铁创建一个固体均的部分,并将其分配到整个光束. 组装:创建一个依赖的光束. 分析步骤:创建一个称为 Step-Modal-A 的线性扰乱频率步骤. 要求4个自值. 负载和边界条件:在X=0时将Encastre边界条件应用于固定端面. 化:将束的种子尺寸为12mm. 指定适合的三维固体配方元素类型,并生成网格. 执行工作:创建一个名为Job-Modal-A的工作,提交给分析,然后等待分析成功完成. 后处理:检查前四种模式形状. 记录第一个自然频率在Hz中. 产品:保存原生模型和原生溶剂结果文物 `C:\Users\user\Desktop\result`. 保存只从选定的工具中的文件. 软件发射地点:阿巴库斯/CAE `C:\Users\user\Desktop\Abaqus CAE.lnk`; 答案:多个 ANSYS发射快捷方式可在 `C:\Users\Public\Desktop`; 选择最适合 ANSYS 任务的快捷方式; 赛车CAD 2024: `C:\Users\Public\Desktop\AutoCAD 2024.lnk`. | Decide which tool from ANSYS, Abaqus, and AutoCAD is suitable for the task. On this machine, launch Abaqus CAE or AutoCAD 2024 from their desktop shortcuts; ANSYS MAPDL is available at `C:\Program Files\ANSYS Inc\v261\ansys\bin\winx64\ANSYS261.exe`. Use the selected tool to perform a modal analysis of a cantilever beam (Variant A). Use the N-mm-MPa unit system. Model Definition: Create a 3D Deformable Solid part using Extrusion. Sketch a 12 mm x 10 mm rectangle in the Y-Z plane and extrude along the global X-axis to a length of 420 mm. This produces a beam with cross-section 12 mm x 10 mm and length 420 mm. Material and Section: Define a material named Steel with Young's modulus E = 210000 MPa, Poisson's ratio nu = 0.3, and density = 7.80e-9 tonne/mm^3. Create a Solid Homogeneous section using Steel and assign it to the entire beam. Assembly: Create one dependent instance of the beam. Analysis Step: Create a Linear Perturbation Frequency step named Step-Modal-A. Request 4 eigenvalues. Loads and Boundary Conditions: Apply an Encastre boundary condition to the fixed end face at X = 0. Discretization: Mesh the beam with a global seed size of 12 mm. Assign the element type appropriate three-dimensional solid element formulation and generate the mesh. Job Execution: Create a job named Job-Modal-A, submit it for analysis, and wait for the analysis to complete successfully. Post-Processing: Review the first four mode shapes. Record the first natural frequency in Hz. Deliverables: save the native model artifact and the native solver result artifact into `C:\Users\user\Desktop\result`. Save only the files from the selected tool. Software launch locations: Abaqus/CAE: `C:\Users\user\Desktop\Abaqus CAE.lnk`; ANSYS: multiple ANSYS launch shortcuts are available under `C:\Users\Public\Desktop`; choose the most suitable ANSYS shortcut for the task; AutoCAD 2024: `C:\Users\Public\Desktop\AutoCAD 2024.lnk`.
v-open-abaqus-ansys-autocad-task-04-windows | 在ANSYS,Abaqus和 AutoCAD中,选择适合任务的工具. 在开始工作之前,从他们的桌面快捷方式启动Abaqus CAE或 AutoCAD 2024; ANSYS MAPDL可在 `C:\Program Files\ANSYS Inc\v261\ansys\bin\winx64\ANSYS261.exe`. 使用所选的工具进行限制性热压力分析 (A案例). 使用N-mm-MPa单位系统. 模型定义:使用挤压创建3D可变形固体部件. 在Y-Z平面上绘制10mm x10mm矩形 (Y从0到10,Z从0到10) 并沿全球X轴挤出100mm长度. 材料和部分:定义一个称为钢的材料,的模块E = 210000MPa,波森的比分nu = 0.3,热膨胀系数= 1.2e-5 /K. 通过钢铁创建一个固体同质部分,将其分配到整个条. 组装:创建一个依赖的实例. 分析步骤:创建一个叫做"静态,一般步骤", Step-Thermal-A. 负载和限制条件:在初步阶段,将20°C的预定温度场应用于整个模型. 限制两端面 U1 = U2 = U3 = 0:左端面 X = 0,右端面 X= 100 mm. 在A级热器中,将120°C的预定温度场应对整个模型. 子:用全球种子尺寸为5mm的子. 指定适合的三维固体配方元素类型,并生成网格. 工作执行:创建一个名为 Job-ThermalStress-A 的工作,提交给分析,然后等待分析成功完成. 产品:保存原生模型和原生溶剂结果文物 `C:\Users\user\Desktop\result`. 保存只从选定的工具中的文件. 软件发射地点:阿巴库斯/CAE `C:\Users\user\Desktop\Abaqus CAE.lnk`; 答案:多个 ANSYS发射快捷方式可在 `C:\Users\Public\Desktop`; 选择最适合 ANSYS 任务的快捷方式; 赛车CAD 2024: `C:\Users\Public\Desktop\AutoCAD 2024.lnk`. | From ANSYS, Abaqus, and AutoCAD, select an appropriate tool for the task. Before starting the work, launch Abaqus CAE or AutoCAD 2024 from their desktop shortcuts; ANSYS MAPDL is available at `C:\Program Files\ANSYS Inc\v261\ansys\bin\winx64\ANSYS261.exe`. Use the selected tool to perform a constrained thermal stress analysis (Case A). Use the N-mm-MPa unit system. Model Definition: Create a 3D Deformable Solid part using Extrusion. Sketch a 10 mm x 10 mm rectangle in the Y-Z plane (Y from 0 to 10, Z from 0 to 10) and extrude along the global X-axis to a length of 100 mm. Material and Section: Define a material named Steel with Young's modulus E = 210000 MPa, Poisson's ratio nu = 0.3, and thermal expansion coefficient = 1.2e-5 /K. Create a Solid Homogeneous section using Steel and assign it to the entire bar. Assembly: Create one dependent instance of the bar. Analysis Step: Create a Static, General step named Step-Thermal-A. Loads and Boundary Conditions: Apply a predefined temperature field of 20 degC to the whole model in the Initial step. Constrain both end faces with U1 = U2 = U3 = 0: the left end face at X = 0 and the right end face at X = 100 mm. In Step-Thermal-A, apply a predefined temperature field of 120 degC to the whole model. Discretization: Mesh the bar with a global seed size of 5 mm. Assign the element type appropriate three-dimensional solid element formulation and generate the mesh. Job Execution: Create a job named Job-ThermalStress-A, submit it for analysis, and wait for the analysis to complete successfully. Deliverables: save the native model artifact and the native solver result artifact into `C:\Users\user\Desktop\result`. Save only the files from the selected tool. Software launch locations: Abaqus/CAE: `C:\Users\user\Desktop\Abaqus CAE.lnk`; ANSYS: multiple ANSYS launch shortcuts are available under `C:\Users\Public\Desktop`; choose the most suitable ANSYS shortcut for the task; AutoCAD 2024: `C:\Users\Public\Desktop\AutoCAD 2024.lnk`.
v-open-abaqus-ansys-autocad-task-05-windows | 完成任务,使用ANSYS,Abaqus和 AutoCAD的合适选择. 对于下面的步骤,从他们的桌面快捷方式启动Abaqus CAE或 AutoCAD 2024; ANSYS MAPDL可在 `C:\Program Files\ANSYS Inc\v261\ansys\bin\winx64\ANSYS261.exe`. 使用所选的工具进行限制性热压力分析 (B案例). 使用N-mm-MPa单位系统. 模型定义:使用挤压创建3D可变形固体部件. 在Y-Z平面上绘制8mm x8mm矩形 (Y从0到8,Z从0到8),并沿全球X轴挤出120mm的长度. 材料和部分:定义一个名为的材料,Young的模块E=70000MPa,Poisson的比分nu=0.33,热膨胀系数=2.3e-5 /K. 创建一个使用的固体同质部分,将其分配到整个条. 组装:创建一个依赖的实例. 分析步骤:创建一个叫做B步骤的静态,一般步骤. 负载和限制条件:在初步阶段,将20°C的预定温度场应用于整个模型. 限制两端面 U1 = U2 = U3 = 0:左端面 X = 0,右端面 X= 120 mm. 在B步热中,将100°C的预定温度场应对整个模型. 子:用6mm的全球种子尺寸将条接连. 指定适合的三维固体配方元素类型,并生成网格. 工作执行:创建一个名为 Job-ThermalStress-B 的工作,提交给分析,然后等待分析成功完成. 产品:保存原生模型和原生溶剂结果文物 `C:\Users\user\Desktop\result`. 保存只从选定的工具中的文件. 软件发射地点:阿巴库斯/CAE `C:\Users\user\Desktop\Abaqus CAE.lnk`; 答案:多个 ANSYS发射快捷方式可在 `C:\Users\Public\Desktop`; 选择最适合 ANSYS 任务的快捷方式; 赛车CAD 2024: `C:\Users\Public\Desktop\AutoCAD 2024.lnk`. | Complete the task with a suitable choice from ANSYS, Abaqus, and AutoCAD. For the steps below, launch Abaqus CAE or AutoCAD 2024 from their desktop shortcuts; ANSYS MAPDL is available at `C:\Program Files\ANSYS Inc\v261\ansys\bin\winx64\ANSYS261.exe`. Use the selected tool to perform a constrained thermal stress analysis (Case B). Use the N-mm-MPa unit system. Model Definition: Create a 3D Deformable Solid part using Extrusion. Sketch an 8 mm x 8 mm rectangle in the Y-Z plane (Y from 0 to 8, Z from 0 to 8) and extrude along the global X-axis to a length of 120 mm. Material and Section: Define a material named Aluminum with Young's modulus E = 70000 MPa, Poisson's ratio nu = 0.33, and thermal expansion coefficient = 2.3e-5 /K. Create a Solid Homogeneous section using Aluminum and assign it to the entire bar. Assembly: Create one dependent instance of the bar. Analysis Step: Create a Static, General step named Step-Thermal-B. Loads and Boundary Conditions: Apply a predefined temperature field of 20 degC to the whole model in the Initial step. Constrain both end faces with U1 = U2 = U3 = 0: the left end face at X = 0 and the right end face at X = 120 mm. In Step-Thermal-B, apply a predefined temperature field of 100 degC to the whole model. Discretization: Mesh the bar with a global seed size of 6 mm. Assign the element type appropriate three-dimensional solid element formulation and generate the mesh. Job Execution: Create a job named Job-ThermalStress-B, submit it for analysis, and wait for the analysis to complete successfully. Deliverables: save the native model artifact and the native solver result artifact into `C:\Users\user\Desktop\result`. Save only the files from the selected tool. Software launch locations: Abaqus/CAE: `C:\Users\user\Desktop\Abaqus CAE.lnk`; ANSYS: multiple ANSYS launch shortcuts are available under `C:\Users\Public\Desktop`; choose the most suitable ANSYS shortcut for the task; AutoCAD 2024: `C:\Users\Public\Desktop\AutoCAD 2024.lnk`.
v-open-abaqus-ansys-autocad-task-06-windows | 确定安赛斯,阿巴库斯和奥托卡德中合适的工具,然后用它完成任务. 在此图像中,从他们的桌面快捷方式启动Abaqus CAE或 AutoCAD 2024; ANSYS MAPDL可在 `C:\Program Files\ANSYS Inc\v261\ansys\bin\winx64\ANSYS261.exe`. 使用所选的工具进行对矩形固体块 (A变量) 的过渡热传输分析. 使用适合热单位的N-mm-MPa单元系统. 模型定义:使用挤压创建3D可变形固体部件. 从 (0, 0) 到 (60, 18) 绘制一个矩形,并将其挤出12mm以产生60 mm x 18 mm x 12 mm的块. 材料和部分:定义一个称为钢的材料,密度 = 7.85e-9/mm^3,热导电性 = 0.045W/ mm·K),具体热量 = 4.5e8mJ/ mm· K. 通过钢铁创建一个均的固体部分,并将其分配给整个块. 组装:创建一个依赖的区块实例. 分析步骤:创建一个叫做 Step-Heat-A 的热传递步骤, 设置时间段为300秒,初步增长为2秒,最大增长为15秒,每次增长DELTMX最多允许温度变化为10秒. 开始和边界条件:将25°C的初始均温度应对整个块. 在步骤A热时,在X=0面上应对95°C的温度边界条件. 化:用全球种子尺寸为4mm的块进行接. 分配DC3D8热传电元素,并生成网格. 执行工作:创建一个名为 Job-TransientHeat-A 的工作,提交给分析,然后等待分析成功完成. 后处理:最后一次检查温度场. 记录X=0加热面附近的平均温度,X约5mm带的平均温度以及最终分析时间. 产品:保存原生模型和原生溶剂结果文物 `C:\Users\user\Desktop\result`. 保存只从选定的工具中的文件. 软件发射地点:阿巴库斯/CAE `C:\Users\user\Desktop\Abaqus CAE.lnk`; 答案:多个 ANSYS发射快捷方式可在 `C:\Users\Public\Desktop`; 选择最适合 ANSYS 任务的快捷方式; 赛车CAD 2024: `C:\Users\Public\Desktop\AutoCAD 2024.lnk`. | Determine the appropriate tool among ANSYS, Abaqus, and AutoCAD, then complete the task with it. In this image, launch Abaqus CAE or AutoCAD 2024 from their desktop shortcuts; ANSYS MAPDL is available at `C:\Program Files\ANSYS Inc\v261\ansys\bin\winx64\ANSYS261.exe`. Use the selected tool to perform a transient heat-transfer analysis of a rectangular solid block (Variant A). Use the N-mm-MPa unit system with appropriate thermal units. Model Definition: Create a 3D Deformable Solid part using Extrusion. Sketch a rectangle from (0, 0) to (60, 18) and extrude it by 12 mm to produce a block of size 60 mm x 18 mm x 12 mm. Material and Section: Define a material named Steel with density = 7.85e-9 tonne/mm^3, thermal conductivity = 0.045 W/(mm·K), and specific heat = 4.5e8 mJ/(tonne·K). Create a Homogeneous Solid Section using Steel and assign it to the entire block. Assembly: Create one dependent instance of the block. Analysis Step: Create a Heat Transfer step named Step-Heat-A with transient response. Set the time period to 300 s, the initial increment to 2 s, the maximum increment to 15 s, and the maximum allowable temperature change per increment DELTMX to 10. Initial and Boundary Conditions: Apply an initial uniform temperature of 25 degC to the whole block. Apply a temperature boundary condition of 95 degC on the X = 0 face during Step-Heat-A. Discretization: Mesh the block with a global seed size of 4 mm. Assign DC3D8 heat-transfer brick elements and generate the mesh. Job Execution: Create a job named Job-TransientHeat-A, submit it for analysis, and wait for the analysis to complete successfully. Post-Processing: Review the temperature field at the final time. Record the average temperature near the X = 0 heated face, the average temperature in the X approximately 5 mm band, and the final analysis time. Deliverables: save the native model artifact and the native solver result artifact into `C:\Users\user\Desktop\result`. Save only the files from the selected tool. Software launch locations: Abaqus/CAE: `C:\Users\user\Desktop\Abaqus CAE.lnk`; ANSYS: multiple ANSYS launch shortcuts are available under `C:\Users\Public\Desktop`; choose the most suitable ANSYS shortcut for the task; AutoCAD 2024: `C:\Users\Public\Desktop\AutoCAD 2024.lnk`.
v-open-abaqus-ansys-autocad-task-07-windows | 使用 ANSYS, Abaqus 和 AutoCAD 哪个适合任务. 对于此工作流程,从他们的桌面快捷方式启动Abaqus CAE或 AutoCAD 2024; ANSYS MAPDL可在 `C:\Program Files\ANSYS Inc\v261\ansys\bin\winx64\ANSYS261.exe`. 使用所选的工具进行热压分析. 使用N-mm-MPa单位系统. 模型定义:使用挤压创建3D可变形固体部件. 在Y-Z平面上绘制10mm x10mm矩形 (Y从0到10,Z从0到10) 并沿全球X轴挤出100mm长度. 材料和部分:定义一个称为钢的材料,的模块E = 210000MPa,波森的比分nu = 0.3,热膨胀系数= 1.2e-5 /K. 通过钢铁创建一个固体同质部分,将其分配到整个条. 组装:创建一个依赖的实例. 分析步骤:创建一个叫做"静态,一般步骤", Step-ThermalStress. 负载和限制条件:在初步阶段,将20°C的预定温度场应用于整个模型. 限制两端面 U1 = U2 = U3 = 0:左端面 X = 0,右端面 X= 100 mm. 在 Step-ThermalStress 中,将120°C的预定温度场应用于整个模型. 子:用全球种子尺寸为5mm的子. 指定适合的三维固体配方元素类型,并生成网格. 工作执行:创建一个名为 Job-ThermalStress 的工作,提交给分析,然后等待分析成功完成. 产品:保存原生模型和原生溶剂结果文物 `C:\Users\user\Desktop\result`. 保存只从选定的工具中的文件. 软件发射地点:阿巴库斯/CAE `C:\Users\user\Desktop\Abaqus CAE.lnk`; 答案:多个 ANSYS发射快捷方式可在 `C:\Users\Public\Desktop`; 选择最适合 ANSYS 任务的快捷方式; 赛车CAD 2024: `C:\Users\Public\Desktop\AutoCAD 2024.lnk`. | Use whichever of ANSYS, Abaqus, and AutoCAD is suitable for the task. For this workflow, launch Abaqus CAE or AutoCAD 2024 from their desktop shortcuts; ANSYS MAPDL is available at `C:\Program Files\ANSYS Inc\v261\ansys\bin\winx64\ANSYS261.exe`. Use the selected tool to perform a thermal stress analysis. Use the N-mm-MPa unit system. Model Definition: Create a 3D Deformable Solid part using Extrusion. Sketch a 10 mm x 10 mm rectangle in the Y-Z plane (Y from 0 to 10, Z from 0 to 10) and extrude along the global X-axis to a length of 100 mm. Material and Section: Define a material named Steel with Young's modulus E = 210000 MPa, Poisson's ratio nu = 0.3, and thermal expansion coefficient = 1.2e-5 /K. Create a Solid Homogeneous section using Steel and assign it to the entire bar. Assembly: Create one dependent instance of the bar. Analysis Step: Create a Static, General step named Step-ThermalStress. Loads and Boundary Conditions: Apply a predefined temperature field of 20 degC to the whole model in the Initial step. Constrain both end faces with U1 = U2 = U3 = 0: the left end face at X = 0 and the right end face at X = 100 mm. In Step-ThermalStress, apply a predefined temperature field of 120 degC to the whole model. Discretization: Mesh the bar with a global seed size of 5 mm. Assign the element type appropriate three-dimensional solid element formulation and generate the mesh. Job Execution: Create a job named Job-ThermalStress, submit it for analysis, and wait for the analysis to complete successfully. Deliverables: save the native model artifact and the native solver result artifact into `C:\Users\user\Desktop\result`. Save only the files from the selected tool. Software launch locations: Abaqus/CAE: `C:\Users\user\Desktop\Abaqus CAE.lnk`; ANSYS: multiple ANSYS launch shortcuts are available under `C:\Users\Public\Desktop`; choose the most suitable ANSYS shortcut for the task; AutoCAD 2024: `C:\Users\Public\Desktop\AutoCAD 2024.lnk`.
v-open-abaqus-ansys-autocad-task-08-windows | 在 ANSYS, Abaqus 和 AutoCAD 中确定一个合适的选项并使用它完成任务. 在任务开始时,从他们的桌面快捷方式启动Abaqus CAE或AutoCAD 2024; ANSYS MAPDL可在 `C:\Program Files\ANSYS Inc\v261\ansys\bin\winx64\ANSYS261.exe`. 使用选定的工具进行杆束的模态分析 (B变量). 使用N-mm-MPa单位系统. 模型定义:使用挤压创建3D可变形固体部件. 在Y-Z平面上绘制14mm x8mm矩形,并沿全球X轴挤出到360mm长度. 材料和部分:定义一个称为钢的材料,的模块E = 210000MPa,波森的比率nu = 0.3,密度=7.95e-9t/mm^3. 通过钢铁创建一个固体均的部分,并将其分配到整个光束. 组装:创建一个依赖的光束. 分析步骤:创建一个称为 Step-Modal-B 的线性扰乱频率步骤. 要求5个自值. 负载和边界条件:在X=0时将Encastre边界条件应用于固定端面. 化:将束成一块,以10mm的全球种子尺寸. 指定适合的三维固体配方元素类型,并生成网格. 执行工作:创建一个名为Job-Modal-B的工作,提交给分析,等待分析成功完成. 产品:保存原生模型和原生溶剂结果文物 `C:\Users\user\Desktop\result`. 保存只从选定的工具中的文件. 软件发射地点:阿巴库斯/CAE `C:\Users\user\Desktop\Abaqus CAE.lnk`; 答案:多个 ANSYS发射快捷方式可在 `C:\Users\Public\Desktop`; 选择最适合 ANSYS 任务的快捷方式; 赛车CAD 2024: `C:\Users\Public\Desktop\AutoCAD 2024.lnk`. | Identify a suitable option in ANSYS, Abaqus, and AutoCAD and use it to complete the task. At the start of the task, launch Abaqus CAE or AutoCAD 2024 from their desktop shortcuts; ANSYS MAPDL is available at `C:\Program Files\ANSYS Inc\v261\ansys\bin\winx64\ANSYS261.exe`. Use the selected tool to perform a modal analysis of a cantilever beam (Variant B). Use the N-mm-MPa unit system. Model Definition: Create a 3D Deformable Solid part using Extrusion. Sketch a 14 mm x 8 mm rectangle in the Y-Z plane and extrude along the global X-axis to a length of 360 mm. Material and Section: Define a material named Steel with Young's modulus E = 210000 MPa, Poisson's ratio nu = 0.3, and density = 7.95e-9 tonne/mm^3. Create a Solid Homogeneous section using Steel and assign it to the entire beam. Assembly: Create one dependent instance of the beam. Analysis Step: Create a Linear Perturbation Frequency step named Step-Modal-B. Request 5 eigenvalues. Loads and Boundary Conditions: Apply an Encastre boundary condition to the fixed end face at X = 0. Discretization: Mesh the beam with a global seed size of 10 mm. Assign the element type appropriate three-dimensional solid element formulation and generate the mesh. Job Execution: Create a job named Job-Modal-B, submit it for analysis, and wait for the analysis to complete successfully. Deliverables: save the native model artifact and the native solver result artifact into `C:\Users\user\Desktop\result`. Save only the files from the selected tool. Software launch locations: Abaqus/CAE: `C:\Users\user\Desktop\Abaqus CAE.lnk`; ANSYS: multiple ANSYS launch shortcuts are available under `C:\Users\Public\Desktop`; choose the most suitable ANSYS shortcut for the task; AutoCAD 2024: `C:\Users\Public\Desktop\AutoCAD 2024.lnk`.
v-open-abaqus-ansys-autocad-task-09-windows | 选择 ANSYS, Abaqus 和 AutoCAD 中适合的工具来完成此任务. 从他们的桌面快捷方式启动 Abaqus CAE或 AutoCAD 2024; ANSYS MAPDL可在 `C:\Program Files\ANSYS Inc\v261\ansys\bin\winx64\ANSYS261.exe`. 使用选定的工具进行细板线性结分析 (B变量): 1. 部分: - 创建一个3D可变化的,平面部分. - 在X-Y平面上绘制一个从 (0,0) 到 (120,120) 的方块板. - 通过X=60mm和Y=60mm的两个中线来分割板面,以便可靠地选择板中心和边缘中间点. 2. 材料钢:E=210000MPa,nu=0.3. - 建立一个厚度=0.8mm和5个集成点的均质子部分. - 给整个盘子分配片部分. 3. 组装: - 创建一个依赖的板. 4. 步骤: - 创建一个线性乱> 脚步名为 Step-Buckle-B. - 要求3个自值. 5. 网: - 使用全球种子尺寸 = 8mm. - 使用适当的子元素配方子元素. - 产生网格. 6. 负载和边界条件: - 在接后,以相等的节点力表达了两侧垂直边缘0.9N/mm的压缩边缘负载. - 在X=0边缘,将节点力量用于+X方向. - 在X=120边缘,向 -X方向应用节点力量. - 计算每个加载的边缘节点的结核力为0.9N/mm乘以该节点的附属边缘长度. - 应用U3 = 0在四个板边:X=0,X=120,Y=0和Y=120,以表示简单支持的横向条件. - 选择中部网结在大约 (X=60,Y=60,Z=0) 上,并应用U1 = U2 = 0以抑制平面转换的硬体运动. - 选择底边的中点网结在大约 (X=60,Y=0,Z=0) 上,仅使用U1 = 0来抑制其余的平面旋转硬体模式. 7. 工作: - 创建 Job-Buckle-B,并提交它解决. 8. 产品:保存原生模型和原生溶剂结果文物 `C:\Users\user\Desktop\result`. 保存只从选定的工具中的文件. 软件发射地点:阿巴库斯/CAE `C:\Users\user\Desktop\Abaqus CAE.lnk`; 答案:多个 ANSYS发射快捷方式可在 `C:\Users\Public\Desktop`; 选择最适合 ANSYS 任务的快捷方式; 赛车CAD 2024: `C:\Users\Public\Desktop\AutoCAD 2024.lnk`. | Choose the appropriate tool from ANSYS, Abaqus, and AutoCAD for this task. Launch Abaqus CAE or AutoCAD 2024 from their desktop shortcuts; ANSYS MAPDL is available at `C:\Program Files\ANSYS Inc\v261\ansys\bin\winx64\ANSYS261.exe`. Use the selected tool to perform a linear buckling analysis of a thin plate (Variant B): 1. Part: - Create a 3D Deformable Shell, Planar part. - Sketch a square plate from (0,0) to (120,120) in the X-Y plane. - Partition the plate face using two centerlines at X=60 mm and Y=60 mm so that the plate center and the edge midpoints can be selected reliably. 2. Property: - Material Steel: E = 210000 MPa, nu = 0.3. - Create a Homogeneous Shell Section with thickness = 0.8 mm and 5 integration points. - Assign the shell section to the whole plate. 3. Assembly: - Create one dependent instance of the plate. 4. Step: - Create a Linear Perturbation > Buckle step named Step-Buckle-B. - Request 3 eigenvalues. 5. Mesh: - Use global seed size = 8 mm. - Use appropriate shell element formulation shell elements. - Generate the mesh. 6. Load and boundary conditions: - Represent the compressive edge load of 0.9 N/mm on the two vertical edges by equivalent nodal forces after meshing. - On the X=0 edge, apply nodal forces in the +X direction. - On the X=120 edge, apply nodal forces in the -X direction. - For each loaded edge node, calculate the nodal force as 0.9 N/mm multiplied by that node's tributary edge length. - Apply U3 = 0 on all four plate edges: X=0, X=120, Y=0, and Y=120, to represent simply supported transverse conditions. - Select the center mesh node at approximately (X=60, Y=60, Z=0) and apply U1 = U2 = 0 to suppress in-plane translational rigid-body motion. - Select the bottom-edge midpoint mesh node at approximately (X=60, Y=0, Z=0) and apply U1 = 0 only to suppress the remaining in-plane rotational rigid-body mode. 7. Job: - Create Job-Buckle-B and submit it for solving. 8. Deliverables: save the native model artifact and the native solver result artifact into `C:\Users\user\Desktop\result`. Save only the files from the selected tool. Software launch locations: Abaqus/CAE: `C:\Users\user\Desktop\Abaqus CAE.lnk`; ANSYS: multiple ANSYS launch shortcuts are available under `C:\Users\Public\Desktop`; choose the most suitable ANSYS shortcut for the task; AutoCAD 2024: `C:\Users\Public\Desktop\AutoCAD 2024.lnk`.
v-open-abaqus-ansys-autocad-task-10-windows | 通过安斯YS,阿巴库斯和AutoCAD的合适工具完成任务. 通过使用"Abuqus CAE"或"AutoCAD 2024"的机桌快捷方式,实现此任务. ANSYS MAPDL可在 `C:\Program Files\ANSYS Inc\v261\ansys\bin\winx64\ANSYS261.exe`. 使用选定的工具对一个中部圆形洞 (变体A) 的薄矩形板进行静态拉力分析. 使用N-mm-MPa单位系统. 模型定义:创建3D可变化的状部分. 在X-Y平面上绘制从 (0, 0) 到 (160, 80) 的矩形. 在板块中心 (X = 80,Y = 40) 上绘制一个圆形孔,直径为16mm. 材料和部分:定义一个称为钢的材料,的模块E = 210000MPa,波森的比率nu = 0.3. 创建一个厚度为1.2mm和5个穿透厚度集成点的均部分,并将其分配给整个板块. 组装:创建一个依赖的板. 分析步骤:创建一个叫做 Step-Tension-A 的静态,一般的步骤, 负载和边界条件:将U3 = 0应用于所有板块节点,以保持X-Y平面中的. 在 (X = 0,Y = 0) 的左下角节点,限制 U1 = U2 = 0. 在位于 (X = 160,Y = 0) 的右下角节点,只有限制 U2 = 0. 网接后将12N/mm的拉伸边缘负载应用于左侧和右侧垂直边缘,作为相当的节点力. 在X=0边缘上,将节点力量应用于负 X方向. 在 X = 160 边缘上,将节点力量应用于正面X方向. 对于每个负载的边缘节点,计算结核力为12N/mm乘以该节点的附属边缘长度. 分:在圆形孔边缘,把板子连接到一个全球种子尺寸为10mm和一个地方种子尺度为4mm. 分配适当的子元素配方子元素,生成网格. 执行工作:创建一个名为Job-Hole-A的工作,提交给分析,然后等待分析成功完成. 后处理:检查米斯压力场. 记录最大的米塞压力,并检查它是否发生在圆洞附近. 产品:保存原生模型和原生溶剂结果文物 `C:\Users\user\Desktop\result`. 保存只从选定的工具中的文件. 软件发射地点:阿巴库斯/CAE `C:\Users\user\Desktop\Abaqus CAE.lnk`; 答案:多个 ANSYS发射快捷方式可在 `C:\Users\Public\Desktop`; 选择最适合 ANSYS 任务的快捷方式; 赛车CAD 2024: `C:\Users\Public\Desktop\AutoCAD 2024.lnk`. | The task may be completed with a suitable tool from ANSYS, Abaqus, and AutoCAD. For this task, launch Abaqus CAE or AutoCAD 2024 from their desktop shortcuts; ANSYS MAPDL is available at `C:\Program Files\ANSYS Inc\v261\ansys\bin\winx64\ANSYS261.exe`. Use the selected tool to perform a static tensile analysis of a thin rectangular shell plate with a central circular hole (Variant A). Use the N-mm-MPa unit system. Model Definition: Create a 3D Deformable Shell planar part. Sketch a rectangle from (0, 0) to (160, 80) in the X-Y plane. Sketch a circular hole at the plate center (X = 80, Y = 40) with a diameter of 16 mm. Material and Section: Define a material named Steel with Young's modulus E = 210000 MPa and Poisson's ratio nu = 0.3. Create a Homogeneous Shell Section with a thickness of 1.2 mm and 5 through-thickness integration points, and assign it to the entire plate. Assembly: Create one dependent instance of the plate. Analysis Step: Create a Static, General step named Step-Tension-A with small-displacement analysis and nonlinear geometry turned off. Loads and Boundary Conditions: Apply U3 = 0 to all plate nodes to keep the shell in the X-Y plane. At the bottom-left corner node located at (X = 0, Y = 0), constrain U1 = U2 = 0. At the bottom-right corner node located at (X = 160, Y = 0), constrain U2 = 0 only. Apply a tensile edge load of 12 N/mm to the left and right vertical edges as equivalent nodal forces after meshing. On the X = 0 edge, apply nodal forces in the negative X direction. On the X = 160 edge, apply nodal forces in the positive X direction. For each loaded edge node, calculate the nodal force as 12 N/mm multiplied by that node's tributary edge length. Discretization: Mesh the plate with a global seed size of 10 mm and a local seed size of 4 mm on the circular hole edge. Assign appropriate shell element formulation shell elements and generate the mesh. Job Execution: Create a job named Job-Hole-A, submit it for analysis, and wait for the analysis to complete successfully. Post-Processing: Review the von Mises stress field. Record the maximum von Mises stress and verify whether it occurs near the circular hole. Deliverables: save the native model artifact and the native solver result artifact into `C:\Users\user\Desktop\result`. Save only the files from the selected tool. Software launch locations: Abaqus/CAE: `C:\Users\user\Desktop\Abaqus CAE.lnk`; ANSYS: multiple ANSYS launch shortcuts are available under `C:\Users\Public\Desktop`; choose the most suitable ANSYS shortcut for the task; AutoCAD 2024: `C:\Users\Public\Desktop\AutoCAD 2024.lnk`.
v-open-abaqus-ansys-autocad-task-11-windows | 选择从ANSYS,Abaqus和 AutoCAD中适合任务的工具. 在这个机器上,从他们的桌面快捷方式启动Abaqus CAE或 AutoCAD 2024; ANSYS MAPDL可在 `C:\Program Files\ANSYS Inc\v261\ansys\bin\winx64\ANSYS261.exe`. 使用选定的工具来构建和解决3D固体梁模型. 物理问题:在一个结尾集中力下,3D固体杆束. 坐标系统和几何: - 使用全球卡特西斯坐标系统. - 梁宽沿 X方向,梁高沿 Y方向,梁长沿 Z方向. - 束占据以下领域: - 0 ≤ X ≤ 10 mm - 0 ≤ Y ≤ 10 mm - 免费的终点是面部在Z=100. - 自由端的顶部中点是 (X,Y,Z) = (5, 10,100). 模型参数: - 梁横断段:10mm ×10mm - 梁长度100mm - 材料:线性弹性钢 - 扬格模块E =210000MPa - 波森比率 ν=0.3 - 元素类型:适当的三维结构固体组件配方 - 网格: 全球元素尺寸5mm 界限条件和负载: - 完全限制固定面上的所有转换自由度级别Z = 0. - 在自由端顶部中点,即在Y方向应用100N的集中力. 在 (X,Y,Z) = (5, 10,100). 分析类型: - 静态结构分析. 产品:保存原生模型和原生溶剂结果文物 `C:\Users\user\Desktop\result`. 保存只从选定的工具中的文件. 软件发射地点:阿巴库斯/CAE `C:\Users\user\Desktop\Abaqus CAE.lnk`; 答案:多个 ANSYS发射快捷方式可在 `C:\Users\Public\Desktop`; 选择最适合 ANSYS 任务的快捷方式; 赛车CAD 2024: `C:\Users\Public\Desktop\AutoCAD 2024.lnk`. | Select the tool that fits the task from ANSYS, Abaqus, and AutoCAD. On this machine, launch Abaqus CAE or AutoCAD 2024 from their desktop shortcuts; ANSYS MAPDL is available at `C:\Program Files\ANSYS Inc\v261\ansys\bin\winx64\ANSYS261.exe`. Use the selected tool to build and solve a 3D solid cantilever beam model. Physical problem: 3D solid cantilever beam under an end concentrated force. Coordinate system and geometry: - Use the global Cartesian coordinate system. - The beam width is along the X direction, the beam height is along the Y direction, and the beam length is along the Z direction. - The beam occupies the following domain: - 0 ≤ X ≤ 10 mm - 0 ≤ Y ≤ 10 mm - 0 ≤ Z ≤ 100 mm - The fixed end is the face at Z = 0. - The free end is the face at Z = 100. - The top midpoint of the free end is the point (X, Y, Z) = (5, 10, 100). Model parameters: - Beam cross section: 10 mm × 10 mm - Beam length: 100 mm - Material: linear elastic steel - Young's modulus E = 210000 MPa - Poisson's ratio ν = 0.3 - Element type: appropriate three-dimensional structural solid element formulation - Mesh: global element size 5 mm Boundary conditions and load: - Fully constrain all translational degrees of freedom on the fixed face Z = 0. - Apply a concentrated force of 100 N in the -Y direction at the free-end top midpoint, i.e. At (X, Y, Z) = (5, 10, 100). Analysis type: - Static structural analysis. Deliverables: save the native model artifact and the native solver result artifact into `C:\Users\user\Desktop\result`. Save only the files from the selected tool. Software launch locations: Abaqus/CAE: `C:\Users\user\Desktop\Abaqus CAE.lnk`; ANSYS: multiple ANSYS launch shortcuts are available under `C:\Users\Public\Desktop`; choose the most suitable ANSYS shortcut for the task; AutoCAD 2024: `C:\Users\Public\Desktop\AutoCAD 2024.lnk`.
v-open-abaqus-ansys-autocad-task-12-windows | 选择 ANSYS, Abaqus 和 AutoCAD 中合适的工具来完成任务. 在开始工作之前,从他们的桌面快捷方式启动Abaqus CAE或 AutoCAD 2024; ANSYS MAPDL可在 `C:\Program Files\ANSYS Inc\v261\ansys\bin\winx64\ANSYS261.exe`. 使用所选的工具构建和解决轴对称圆盘模型. 物理问题:一个紧的外边形圆形薄板,面对均的横向压力. 坐标系统和几何学: - 使用 2D轴对称模型,配合适当的二维平面或轴对称元素格式. - 在轴对称截面中: - Y是轴向/厚度方向. - 对称轴是X=0. - 板块半径为50毫米. - 板块厚度为1毫米. - 模拟矩形截面: - 0 ≤ X ≤ 50 mm - 0 ≤ Y ≤ 1 mm - 紧的外边是X = 50 mm. - 顶部表面为Y=1mm. 模型参数: - 平板半径50mm - 平板厚度:1mm - 材料:线性弹性钢 - 扬斯模块E = 210000MPa - 波森比率 ν = 0.3 - 元素类型:适当的二维平面或轴对称元素配方,具有轴对称选项启用 - 网格: 全球元体大小2mm 边界条件和负载: - 在 X=0时的对称轴:射向移动 UX=0. - 紧的外边在X=50mm:射线和轴心移动均为零,UX =0和UY =0. - 涂在上方板表面 Y = 1 mm 上面板的压力均为 0,1 MPa,以Y方向进行消极作用. 分析类型: - 静态结构分析. 产品:保存原生模型和原生溶剂结果文物 `C:\Users\user\Desktop\result`. 保存只从选定的工具中的文件. 软件发射地点:阿巴库斯/CAE `C:\Users\user\Desktop\Abaqus CAE.lnk`; 答案:多个 ANSYS发射快捷方式可在 `C:\Users\Public\Desktop`; 选择最适合 ANSYS 任务的快捷方式; 赛车CAD 2024: `C:\Users\Public\Desktop\AutoCAD 2024.lnk`. | Select a suitable tool from ANSYS, Abaqus, and AutoCAD to complete the task. Before starting the work, launch Abaqus CAE or AutoCAD 2024 from their desktop shortcuts; ANSYS MAPDL is available at `C:\Program Files\ANSYS Inc\v261\ansys\bin\winx64\ANSYS261.exe`. Use the selected tool to build and solve an axisymmetric circular plate model. Physical problem: A thin circular plate with a clamped outer edge is subjected to a uniform transverse pressure. Coordinate system and geometry: - Use a 2D axisymmetric model with appropriate two-dimensional plane or axisymmetric element formulation. - In the axisymmetric cross-section: - X is the radial direction. - Y is the axial/thickness direction. - The symmetry axis is X = 0. - The plate radius is 50 mm. - The plate thickness is 1 mm. - Model the rectangular cross-section: - 0 ≤ X ≤ 50 mm - 0 ≤ Y ≤ 1 mm - The clamped outer edge is X = 50 mm. - The top surface is Y = 1 mm. Model parameters: - Plate radius: 50 mm - Plate thickness: 1 mm - Material: linear elastic steel - Young's modulus E = 210000 MPa - Poisson's ratio ν = 0.3 - Element type: appropriate two-dimensional plane or axisymmetric element formulation with axisymmetric option enabled - Mesh: global element size 2 mm Boundary conditions and load: - Symmetry axis at X = 0: radial displacement UX = 0. - Clamped outer edge at X = 50 mm: radial and axial displacements are both zero, UX = 0 and UY = 0. - Apply a uniform pressure of 0.1 MPa on the top plate surface Y = 1 mm, acting in the negative Y direction. Analysis type: - Static structural analysis. Deliverables: save the native model artifact and the native solver result artifact into `C:\Users\user\Desktop\result`. Save only the files from the selected tool. Software launch locations: Abaqus/CAE: `C:\Users\user\Desktop\Abaqus CAE.lnk`; ANSYS: multiple ANSYS launch shortcuts are available under `C:\Users\Public\Desktop`; choose the most suitable ANSYS shortcut for the task; AutoCAD 2024: `C:\Users\Public\Desktop\AutoCAD 2024.lnk`.
v-open-abaqus-ansys-autocad-task-13-windows | 确定 ANSYS, Abaqus 和 AutoCAD 的哪个工具适合任务. 对于下面的步骤,从他们的桌面快捷方式启动Abaqus CAE或 AutoCAD 2024; ANSYS MAPDL可在 `C:\Program Files\ANSYS Inc\v261\ansys\bin\winx64\ANSYS261.exe`. 使用选定的工具来构建和解决2D平面压力板模型. 物理问题:一个中部圆形洞的矩形板被单轴拉力加载. 坐标系统和几何: - 使用全球卡特西斯坐标系统. - 板幅沿着X方向. - 板子长度沿着Y方向. - 板占据: - 0 ≤ X ≤ 100 mm - 0 ≤ Y ≤ 200 mm - 板厚度: 1 mm - 在板中部设有圆形孔: - 洞中心: (X,Y) = (50,100) mm - 孔直径: 10 mm - 洞半径: 5 mm 模型参数: - 材料:线性弹性钢 - 扬斯模块E = 210000 MPa - 波森比率 ν = 0.3 - 元素类型:适当的二维平面压力元素制造 - 元素行为: 平面压力与厚度选择 - 厚度:1 mm - 网格: - 全球元素: 5 mm - 周围圆形孔的本地元素大小: 1 mm 边界条件和负载量: - 应用在X方向均的单轴电压. - 按左边和右边垂直部10MPa的定称拉力压力: - 在右边 X = 100 上,将引力向+X方向施用. - 不要限制全部的上或下边. - 仅应使用最小的移动限制,以消除硬体运动,而不改变单轴拉力压力场. 例如: - 在一个参考节点上固定UX=0和UY =0. - 固定UY=0在 X方向分离的第二个参考节点. - 圆圈孔边界必须保持无引力. 分析类型: - 静态结构分析. 产品:保存原生模型和原生溶剂结果文物 `C:\Users\user\Desktop\result`. 保存只从选定的工具中的文件. 软件发射地点:阿巴库斯/CAE `C:\Users\user\Desktop\Abaqus CAE.lnk`; 答案:多个 ANSYS发射快捷方式可在 `C:\Users\Public\Desktop`; 选择最适合 ANSYS 任务的快捷方式; 赛车CAD 2024: `C:\Users\Public\Desktop\AutoCAD 2024.lnk`. | Decide which tool from ANSYS, Abaqus, and AutoCAD is suitable for the task. For the steps below, launch Abaqus CAE or AutoCAD 2024 from their desktop shortcuts; ANSYS MAPDL is available at `C:\Program Files\ANSYS Inc\v261\ansys\bin\winx64\ANSYS261.exe`. Use the selected tool to build and solve a 2D plane-stress plate model. Physical problem: A rectangular plate with a central circular hole is subjected to uniaxial tensile loading. Coordinate system and geometry: - Use the global Cartesian coordinate system. - The plate width is along the X direction. - The plate length is along the Y direction. - The plate occupies: - 0 ≤ X ≤ 100 mm - 0 ≤ Y ≤ 200 mm - Plate thickness: 1 mm - A circular hole is located at the plate center: - Hole center: (X, Y) = (50, 100) mm - Hole diameter: 10 mm - Hole radius: 5 mm Model parameters: - Material: linear elastic steel - Young's modulus E = 210000 MPa - Poisson's ratio ν = 0.3 - Element type: appropriate two-dimensional plane-stress element formulation - Element behavior: plane stress with thickness option - Thickness: 1 mm - Mesh: - Global element size: 5 mm - Local element size around the circular hole: 1 mm Boundary conditions and load: - Apply uniform uniaxial tension in the X direction. - Apply a nominal tensile stress of 10 MPa on the left and right vertical edges: - On the left edge X = 0, apply traction in the -X direction. - On the right edge X = 100, apply traction in the +X direction. - Do not constrain the full top or bottom edges. - Apply only the minimum displacement constraints required to remove rigid-body motion, without altering the uniaxial tensile stress field. For example: - Fix UX = 0 and UY = 0 at one reference node. - Fix UY = 0 at a second reference node separated in the X direction. - The circular hole boundary must remain traction-free. Analysis type: - Static structural analysis. Deliverables: save the native model artifact and the native solver result artifact into `C:\Users\user\Desktop\result`. Save only the files from the selected tool. Software launch locations: Abaqus/CAE: `C:\Users\user\Desktop\Abaqus CAE.lnk`; ANSYS: multiple ANSYS launch shortcuts are available under `C:\Users\Public\Desktop`; choose the most suitable ANSYS shortcut for the task; AutoCAD 2024: `C:\Users\Public\Desktop\AutoCAD 2024.lnk`.
v-open-abaqus-ansys-autocad-task-14-windows | 在ANSYS,Abaqus和 AutoCAD中,选择适合任务的工具. 在此图像中,从他们的桌面快捷方式启动Abaqus CAE或 AutoCAD 2024; ANSYS MAPDL可在 `C:\Program Files\ANSYS Inc\v261\ansys\bin\winx64\ANSYS261.exe`. 使用选定的工具构建和解决3D过渡式热导电模型. 物理问题:在半无限的钢块中,有一维过渡热导体. 坐标系统和几何: - 使用全球卡特西斯坐标系统. - 热导向沿着X方向. - 区块的长方向是X. - 块占据: - 0 <= X <= 50 mm - 0 < = Y <= 20 mm - 0<= Z <= 20mm - 另一端面是面部的X=50mm. 模型应该作为一个一维的导电问题沿着X. 模型参数: - 块大小:50mm x 20mm x 20 mm - 材料:钢材 - 使用单位一致的mm-s-J-kg-度C系统: - 热导电性:0.05W/(mm°C),相当于50W/(m K) - 具体热量:460J/(kg°C) - 密度:7.85e-6 kg/mm^3,相当于7850 kg/m^3 - 元素类型:适当的三维热固体制造 - 网格: 全球元素大小2mm - 网形应包含 X = 4mm和X = 6mm的节点. 通过X沿线的普通2毫米网格满足这一要求. 边界和初始条件: - 全模型的初始温度:20°C - 左端面在X=0:规定的温度100°C - 所有其他外表表面,包括X = 50mm,Y = 0,Y = 20mm,Z = 0 和Z = 20mm都是性. 分析类型: - 过渡热分析 - 全解析时间:10秒 - 初步时间步:1秒 - 保存最终结果为t=10秒. 产品:保存原生模型和原生溶剂结果文物 `C:\Users\user\Desktop\result`. 保存只从选定的工具中的文件. 软件发射地点:阿巴库斯/CAE `C:\Users\user\Desktop\Abaqus CAE.lnk`; 答案:多个 ANSYS发射快捷方式可在 `C:\Users\Public\Desktop`; 选择最适合 ANSYS 任务的快捷方式; 赛车CAD 2024: `C:\Users\Public\Desktop\AutoCAD 2024.lnk`. | From ANSYS, Abaqus, and AutoCAD, select an appropriate tool for the task. In this image, launch Abaqus CAE or AutoCAD 2024 from their desktop shortcuts; ANSYS MAPDL is available at `C:\Program Files\ANSYS Inc\v261\ansys\bin\winx64\ANSYS261.exe`. Use the selected tool to build and solve a 3D transient thermal conduction model. Physical problem: One-dimensional transient heat conduction in a semi-infinite-like steel block. Coordinate system and geometry: - Use the global Cartesian coordinate system. - Heat conduction is along the X direction. - The long direction of the block is X. - The block occupies: - 0 <= X <= 50 mm - 0 <= Y <= 20 mm - 0 <= Z <= 20 mm - The left end face is the face at X = 0. - The other end face is the face at X = 50 mm. - The model should behave as a one-dimensional conduction problem along X. Model parameters: - Block size: 50 mm x 20 mm x 20 mm - Material: steel - Use a unit-consistent mm-s-J-kg-degrees C system: - Thermal conductivity: 0.05 W/(mm degrees C), equivalent to 50 W/(m K) - Specific heat: 460 J/(kg degrees C) - Density: 7.85e-6 kg/mm^3, equivalent to 7850 kg/m^3 - Element type: appropriate three-dimensional thermal solid element formulation - Mesh: global element size 2 mm - The mesh should contain nodes at X = 4 mm and X = 6 mm. A regular 2 mm mesh along X satisfies this requirement. Boundary and initial conditions: - Initial temperature of the whole model: 20 degrees C - Left end face at X = 0: prescribed temperature 100 degrees C - All other external surfaces, including X = 50 mm, Y = 0, Y = 20 mm, Z = 0, and Z = 20 mm, are adiabatic. Analysis type: - Transient thermal analysis - Total analysis time: 10 s - Initial time step: 0.1 s - Save the final result at t = 10 s. Deliverables: save the native model artifact and the native solver result artifact into `C:\Users\user\Desktop\result`. Save only the files from the selected tool. Software launch locations: Abaqus/CAE: `C:\Users\user\Desktop\Abaqus CAE.lnk`; ANSYS: multiple ANSYS launch shortcuts are available under `C:\Users\Public\Desktop`; choose the most suitable ANSYS shortcut for the task; AutoCAD 2024: `C:\Users\Public\Desktop\AutoCAD 2024.lnk`.
v-open-abaqus-ansys-autocad-task-15-windows | 完成任务,使用ANSYS,Abaqus和 AutoCAD的合适选择. 对于此工作流程,从他们的桌面快捷方式启动Abaqus CAE或 AutoCAD 2024; ANSYS MAPDL可在 `C:\Program Files\ANSYS Inc\v261\ansys\bin\winx64\ANSYS261.exe`. 使用所选的工具来构建和解决固定固定光束的模拟分析模型. 物理问题:对两端固定的直光束进行模特分析. 坐标系统和几何: - 使用全球卡特西斯坐标系统. - 射线长度沿着X方向. - 束从X=0mm开始,最后在X=500mm. - 梁横断部分是矩形: - 宽度=10mm - 高度=10 mm 模型参数: - 元素类型:适合的梁元素配方 - 分类类类型:矩形梁段 - 分类尺寸: 10mm × 10mm - 梁长度: 500mm - 网格:沿梁长度有20个相同的分区材料: - 使用一致的N-mms单位系统. - 的模块:E=210000MPa,相当于210000N/mm2 - 波森比率: ν =0.3 - 密度:7.85e-9/mm3,相当于7850kg/m3 - 在 X = 500 mm: UX,UY,UZ,ROTX,ROTY和ROTZ的限制. 分析类型: - 模态分析 - 提取前3种模式. 产品:保存原生模型和原生溶剂结果文物 `C:\Users\user\Desktop\result`. 保存只从选定的工具中的文件. 软件发射地点:阿巴库斯/CAE `C:\Users\user\Desktop\Abaqus CAE.lnk`; 答案:多个 ANSYS发射快捷方式可在 `C:\Users\Public\Desktop`; 选择最适合 ANSYS 任务的快捷方式; 赛车CAD 2024: `C:\Users\Public\Desktop\AutoCAD 2024.lnk`. | Complete the task with a suitable choice from ANSYS, Abaqus, and AutoCAD. For this workflow, launch Abaqus CAE or AutoCAD 2024 from their desktop shortcuts; ANSYS MAPDL is available at `C:\Program Files\ANSYS Inc\v261\ansys\bin\winx64\ANSYS261.exe`. Use the selected tool to build and solve a modal analysis model of a fixed-fixed beam. Physical problem: Modal analysis of a straight beam fixed at both ends. Coordinate system and geometry: - Use the global Cartesian coordinate system. - The beam length is along the X direction. - The beam starts at X = 0 mm and ends at X = 500 mm. - The beam cross section is rectangular: - Width = 10 mm - Height = 10 mm Model parameters: - Element type: appropriate beam element formulation - Section type: rectangular beam section - Section size: 10 mm × 10 mm - Beam length: 500 mm - Mesh: 20 equal divisions along the beam length Material: - Use a consistent N-mm-s unit system. - Young's modulus: E = 210000 MPa, equivalent to 210000 N/mm² - Poisson's ratio: ν = 0.3 - Density: 7.85e-9 tonne/mm³, equivalent to 7850 kg/m³ Boundary conditions: - Fully constrain both beam ends: - At X = 0 mm: constrain UX, UY, UZ, ROTX, ROTY, and ROTZ. - At X = 500 mm: constrain UX, UY, UZ, ROTX, ROTY, and ROTZ. Analysis type: - Modal analysis - Extract the first 3 modes. Deliverables: save the native model artifact and the native solver result artifact into `C:\Users\user\Desktop\result`. Save only the files from the selected tool. Software launch locations: Abaqus/CAE: `C:\Users\user\Desktop\Abaqus CAE.lnk`; ANSYS: multiple ANSYS launch shortcuts are available under `C:\Users\Public\Desktop`; choose the most suitable ANSYS shortcut for the task; AutoCAD 2024: `C:\Users\Public\Desktop\AutoCAD 2024.lnk`.
v-open-abaqus-ansys-autocad-task-16-windows | 确定安赛斯,阿巴库斯和奥托卡德中合适的工具,然后用它完成任务. 在任务开始时,从他们的桌面快捷方式启动Abaqus CAE或AutoCAD 2024; ANSYS MAPDL可在 `C:\Program Files\ANSYS Inc\v261\ansys\bin\winx64\ANSYS261.exe`. 使用所选的工具在内部压力下构建和解决厚墙的2D轴对称结构模型. 物理问题:在内部压力下,轴对称厚墙. 坐标系统和几何学: - 用全球卡特西斯坐标系统进行轴对称截面. - X是射线方向. - Y是轴向. - 圆体内直径为50mm,外直径是100mm. - 因此,从X=25mm到X=50mm的半径域进行模拟. - 轴厚度为10毫米. - 模拟矩形轴对称截面: - 25 ≤ X ≤ 50 mm - 0 ≤ Y ≤ 10 mm - 不要在X = 0时模拟或限制对称轴,因为圆柱有中央孔,轴位于模拟环状截面之外. 模型参数: -材料:线性弹性钢 - 的模块E = 210000MPa - 波森比率 ν = 0.3 - 元素类型:适当的二维平面或轴对称元素配方,具有轴对称选项启用 - 网格: 全球元件尺寸5mm 限制条件和负载: - 在 X=25 mm 的内部圆柱表面:应对圆柱墙施加10MPa的内部压力. - X = 50 mm 的外面圆柱形表面:空面. - 轴向面: - 在Y=0mm时:轴移动UY =0. - 在Y=10mm:轴移动UY =0. - 不要限制在内面或外面圆柱表面的射线移动 UX. 分析类型: - 静态结构分析. 产品:保存原生模型和原生溶剂结果文物 `C:\Users\user\Desktop\result`. 保存只从选定的工具中的文件. 软件发射地点:阿巴库斯/CAE `C:\Users\user\Desktop\Abaqus CAE.lnk`; 答案:多个 ANSYS发射快捷方式可在 `C:\Users\Public\Desktop`; 选择最适合 ANSYS 任务的快捷方式; 赛车CAD 2024: `C:\Users\Public\Desktop\AutoCAD 2024.lnk`. | Determine the appropriate tool among ANSYS, Abaqus, and AutoCAD, then complete the task with it. At the start of the task, launch Abaqus CAE or AutoCAD 2024 from their desktop shortcuts; ANSYS MAPDL is available at `C:\Program Files\ANSYS Inc\v261\ansys\bin\winx64\ANSYS261.exe`. Use the selected tool to build and solve a 2D axisymmetric structural model of a thick-walled cylinder under internal pressure. Physical problem: Axisymmetric thick-walled cylinder under internal pressure. Coordinate system and geometry: - Use the global Cartesian coordinate system for the axisymmetric cross-section. - X is the radial direction. - Y is the axial direction. - The cylinder has an inner diameter of 50 mm and an outer diameter of 100 mm. - Therefore, model the radial domain from X = 25 mm to X = 50 mm. - The axial thickness is 10 mm. - Model the rectangular axisymmetric cross-section: - 25 ≤ X ≤ 50 mm - 0 ≤ Y ≤ 10 mm - Do not model or constrain a symmetry axis at X = 0, because the cylinder has a central hole and the axis is outside the modeled annular cross-section. Model parameters: - Material: linear elastic steel - Young's modulus E = 210000 MPa - Poisson's ratio ν = 0.3 - Element type: appropriate two-dimensional plane or axisymmetric element formulation with axisymmetric option enabled - Mesh: global element size 5 mm Boundary conditions and load: - Inner cylindrical surface at X = 25 mm: apply an internal pressure of 10 MPa acting on the cylinder wall. - Outer cylindrical surface at X = 50 mm: free surface. - Axial faces: - At Y = 0 mm: constrain axial displacement UY = 0. - At Y = 10 mm: constrain axial displacement UY = 0. - Do not constrain radial displacement UX on the inner or outer cylindrical surfaces. Analysis type: - Static structural analysis. Deliverables: save the native model artifact and the native solver result artifact into `C:\Users\user\Desktop\result`. Save only the files from the selected tool. Software launch locations: Abaqus/CAE: `C:\Users\user\Desktop\Abaqus CAE.lnk`; ANSYS: multiple ANSYS launch shortcuts are available under `C:\Users\Public\Desktop`; choose the most suitable ANSYS shortcut for the task; AutoCAD 2024: `C:\Users\Public\Desktop\AutoCAD 2024.lnk`.
v-open-abaqus-ansys-autocad-task-17-windows | 使用 ANSYS, Abaqus 和 AutoCAD 哪个适合任务. 从他们的桌面快捷方式启动 Abaqus CAE或 AutoCAD 2024; ANSYS MAPDL可在 `C:\Program Files\ANSYS Inc\v261\ansys\bin\winx64\ANSYS261.exe`. 使用所选的工具构建和解决连接式热结构分析模型. 物理问题:直钢棒被轴束,并受到均的温度上升. 坐标系统和几何: - 使用全球卡特西斯坐标系统. - 长度沿着X方向. - 位: - 0 ≤ X ≤ 100 mm - 0 ≤ Y ≤ 10 mm - 0≤ Z ≤ 10 mm - 右端面是X=100mm. 模型参数: - 块大小:100mm × 10mm × 10 mm - 材料:具有热扩展特性的线性弹性钢: - 模块E = 210000MPa - 波森比分 ν = 0.3 - 热扩张系数 α = 1.5e-5/°C - 元素类型:适当的三维结构固体组件 - 网格: 全球元素大小5mm - 将100°C的体温应用于整个棒. 结构边界条件: - 通过在两侧使用UX = 0来抑制轴向扩张: - X = 0 - X = 100 mm - 只添加必要的最小额外限制,以防止3D空间中的硬体运动. 对于固体模型,这需要在同一端面上确定战略性选择的节点上的转换自由度,例如: - 在节点 (0, 0, 0):设定UY = 0和UZ = 0. - 在节点 (0, 10, 0): 固定UZ = 0. - 不要完全限制侧面. 分析类型: - 静态结构分析,使用热压力. - 温度场应用于单一的体载量进行热压力计算. 产品:保存原生模型和原生溶剂结果文物 `C:\Users\user\Desktop\result`. 保存只从选定的工具中的文件. 软件发射地点:阿巴库斯/CAE `C:\Users\user\Desktop\Abaqus CAE.lnk`; 答案:多个 ANSYS发射快捷方式可在 `C:\Users\Public\Desktop`; 选择最适合 ANSYS 任务的快捷方式; 赛车CAD 2024: `C:\Users\Public\Desktop\AutoCAD 2024.lnk`. | Use whichever of ANSYS, Abaqus, and AutoCAD is suitable for the task. Launch Abaqus CAE or AutoCAD 2024 from their desktop shortcuts; ANSYS MAPDL is available at `C:\Program Files\ANSYS Inc\v261\ansys\bin\winx64\ANSYS261.exe`. Use the selected tool to build and solve a coupled thermal-structural analysis model. Physical problem: A straight steel bar is axially restrained and subjected to a uniform temperature increase. Coordinate system and geometry: - Use the global Cartesian coordinate system. - The bar length is along the X direction. - The bar occupies: - 0 ≤ X ≤ 100 mm - 0 ≤ Y ≤ 10 mm - 0 ≤ Z ≤ 10 mm - The left end face is X = 0. - The right end face is X = 100 mm. Model parameters: - Block size: 100 mm × 10 mm × 10 mm - Material: linear elastic steel with thermal expansion properties: - Young's modulus E = 210000 MPa - Poisson's ratio ν = 0.3 - Coefficient of thermal expansion α = 1.5e-5 /°C - Element type: appropriate three-dimensional structural solid element formulation - Mesh: global element size 5 mm Thermal condition: - Set the reference temperature for thermal strain to 20 °C. - Apply a uniform body temperature of 100 °C to the entire bar. Structural boundary conditions: - Restrain axial expansion by applying UX = 0 on both end faces: - X = 0 - X = 100 mm - Add only the minimum additional constraints required to prevent rigid-body motion in 3D space. For a solid model, this requires fixing translational degrees of freedom at strategically selected nodes on the same end face, for example: - At node (0, 0, 0): fix UY = 0 and UZ = 0. - At node (0, 10, 0): fix UZ = 0. - Do not fully constrain the lateral surfaces. Analysis type: - Static structural analysis with thermal strain. - The temperature field is applied as a uniform body load for thermal strain calculation. Deliverables: save the native model artifact and the native solver result artifact into `C:\Users\user\Desktop\result`. Save only the files from the selected tool. Software launch locations: Abaqus/CAE: `C:\Users\user\Desktop\Abaqus CAE.lnk`; ANSYS: multiple ANSYS launch shortcuts are available under `C:\Users\Public\Desktop`; choose the most suitable ANSYS shortcut for the task; AutoCAD 2024: `C:\Users\Public\Desktop\AutoCAD 2024.lnk`.
v-open-abaqus-ansys-autocad-task-18-windows | 在 ANSYS, Abaqus 和 AutoCAD 中确定一个合适的选项并使用它完成任务. 通过使用"Abuqus CAE"或"AutoCAD 2024"的机桌快捷方式,实现此任务. ANSYS MAPDL可在 `C:\Program Files\ANSYS Inc\v261\ansys\bin\winx64\ANSYS261.exe`. 使用选定的工具完成非线性静态结构接触分析. 物理问题:弹性钢球通过无摩擦接触压力对抗弹性钢板. 坐标系统和几何: - 使用全球卡特西斯坐标系统. - 用一个全3D模型. - 垂直的负载方向是全球 Y 的负面方向. - 盘子是 X-Z飞机的全球起源. - 板面尺寸是: - X方向100mm - Z方向100mm-Y方向厚度10mm - 将板块放置以这样的方式: - 放球在盘上,它的中心位于全球Y轴上. - 球的下部点应首先接触板顶表面中心. 模型参数: - 球材:结构钢 - 板材:结构鋼 - 对两体使用以下线性弹性的特性: - 模块E=210000MPa - 波森比分 ν=0.3 - 网格: - 在接触区域使用本地精炼. - 接触区域的本地元素尺寸:0.3mm - 与接触区域距离的元素尺寸:2mm - 接触类型:无摩擦. - 联系方式:增长或纯罚. - 使用适当的正常接触硬度设置,以获得融合的非线性接触溶液. 边界条件和负载: - 固定板底面. - 向负面的全球Y方向对球体施加500N的垂直压缩力. - 防止球体不必要的硬体侧移,同时允许球体垂直与板块接触. - 没有完全修复球体. 分析类型: - 非线性静态结构分析. - 允许大偏移. - 使用自动时间步骤或足够的负载次步骤,以获得融合接触解决方案. 产品:保存原生模型和原生溶剂结果文物 `C:\Users\user\Desktop\result`. 保存只从选定的工具中的文件. 软件发射地点:阿巴库斯/CAE `C:\Users\user\Desktop\Abaqus CAE.lnk`; 答案:多个 ANSYS发射快捷方式可在 `C:\Users\Public\Desktop`; 选择最适合 ANSYS 任务的快捷方式; 赛车CAD 2024: `C:\Users\Public\Desktop\AutoCAD 2024.lnk`. | Identify a suitable option in ANSYS, Abaqus, and AutoCAD and use it to complete the task. For this task, launch Abaqus CAE or AutoCAD 2024 from their desktop shortcuts; ANSYS MAPDL is available at `C:\Program Files\ANSYS Inc\v261\ansys\bin\winx64\ANSYS261.exe`. Use the selected tool to complete a nonlinear Static Structural contact analysis. Physical problem: An elastic steel sphere presses against an elastic steel plate through frictionless contact. Coordinate system and geometry: - Use the global Cartesian coordinate system. - Use a full 3D model. - The vertical loading direction is the negative global Y direction. - The plate is centered about the global origin in the X-Z plane. - The plate dimensions are: - X direction: 100 mm - Z direction: 100 mm - Y direction thickness: 10 mm - Place the plate so that: - The top surface is at Y = 0 mm - The bottom surface is at Y = -10 mm - The sphere radius is 10 mm. - Place the sphere above the plate with its center on the global Y axis. - The lower point of the sphere should initially contact the center of the plate top surface. Model parameters: - Sphere material: Structural Steel - Plate material: Structural Steel - Use the following linear elastic properties for both bodies: - Young's modulus E = 210000 MPa - Poisson's ratio ν = 0.3 - Mesh: - Use local refinement in the contact region. - Local element size in the contact region: 0.3 mm - Element size away from the contact region: 2 mm Contact setup: - Contact pair: sphere surface against the top surface of the plate. - Contact type: Frictionless. - Contact formulation: Augmented Lagrange or Pure Penalty. - Use appropriate normal contact stiffness settings to obtain a converged nonlinear contact solution. Boundary conditions and load: - Fix the bottom face of the plate. - Apply a vertical compressive force of 500 N to the sphere in the negative global Y direction. - Prevent only the unnecessary rigid-body lateral motion of the sphere, while allowing the sphere to move vertically into contact with the plate. - Do not fully fix the sphere. Analysis type: - Nonlinear Static Structural analysis. - Enable large deflection. - Use automatic time stepping or sufficient load substeps to obtain a converged contact solution. Deliverables: save the native model artifact and the native solver result artifact into `C:\Users\user\Desktop\result`. Save only the files from the selected tool. Software launch locations: Abaqus/CAE: `C:\Users\user\Desktop\Abaqus CAE.lnk`; ANSYS: multiple ANSYS launch shortcuts are available under `C:\Users\Public\Desktop`; choose the most suitable ANSYS shortcut for the task; AutoCAD 2024: `C:\Users\Public\Desktop\AutoCAD 2024.lnk`.
v-open-abaqus-ansys-autocad-task-19-windows | 选择 ANSYS, Abaqus 和 AutoCAD 中适合的工具来完成此任务. 在这个机器上,从他们的桌面快捷方式启动Abaqus CAE或 AutoCAD 2024; ANSYS MAPDL可在 `C:\Program Files\ANSYS Inc\v261\ansys\bin\winx64\ANSYS261.exe`. 使用选定的工具完成线性自值结分析. 物理问题:一根结直列被轴压缩. 坐标系统和几何: - 使用全球卡特西斯坐标系统. - 模拟列为线体,带有梁截面. 列轴沿着全球Y方向. - 底端位于Y=0mm处. - 上端位于Y=1000mm处. - 矩形梁段为: - 宽度=10mm - 高度=10 mm 模型参数: - 线体长:1000mm - 分类型:矩形梁部分 - 分类尺寸:10mm x10mm - 材料:结构钢具有以下线性弹性的特性: - 模块E = 210000MPa - 波森比分nu =0.3 - 使用一致的N-mm单位系统. 边界条件: - Y = 0 mm 的底端: - UX = 0, UY = 0, UZ = 0, ROTY = 0. 只有为了移除轴向硬体旋转而被限制. - 放下曲的ROTX和ROTZ旋转. - Y = 1000 mm 的顶端: - 限制 UX = 0 和 UZ = 0. - 让UY和所有轮换自由. - 应用一个轴压缩参考负载的 1 N 在顶端在负面的全球 Y方向. 分析类型: - 直线性自值结分析. - 提取第一种扣模式. 产品:保存原生模型和原生溶剂结果文物 `C:\Users\user\Desktop\result`. 保存只从选定的工具中的文件. 软件发射地点:阿巴库斯/CAE `C:\Users\user\Desktop\Abaqus CAE.lnk`; 答案:多个 ANSYS发射快捷方式可在 `C:\Users\Public\Desktop`; 选择最适合 ANSYS 任务的快捷方式; 赛车CAD 2024: `C:\Users\Public\Desktop\AutoCAD 2024.lnk`. | Choose the appropriate tool from ANSYS, Abaqus, and AutoCAD for this task. On this machine, launch Abaqus CAE or AutoCAD 2024 from their desktop shortcuts; ANSYS MAPDL is available at `C:\Program Files\ANSYS Inc\v261\ansys\bin\winx64\ANSYS261.exe`. Use the selected tool to complete a linear eigenvalue buckling analysis. Physical problem: A pin-ended straight column is subjected to axial compression. Coordinate system and geometry: - Use the global Cartesian coordinate system. - Model the column as a line body with a beam cross-section. - The column axis is along the global Y direction. - The bottom end is located at Y = 0 mm. - The top end is located at Y = 1000 mm. - The rectangular beam section is: - Width = 10 mm - Height = 10 mm Model parameters: - Line body length: 1000 mm - Section type: rectangular beam section - Section size: 10 mm x 10 mm - Material: Structural Steel with the following linear elastic properties: - Young's modulus E = 210000 MPa - Poisson's ratio nu = 0.3 - Use a consistent N-mm unit system. Boundary conditions: - Bottom end at Y = 0 mm: - Constrain UX = 0, UY = 0, UZ = 0, and ROTY = 0. ROTY is constrained only to remove axial rigid-body spin. - Leave the bending rotations ROTX and ROTZ free. - Top end at Y = 1000 mm: - Constrain UX = 0 and UZ = 0. - Leave UY and all rotations free. - Apply an axial compressive reference load of 1 N at the top end in the negative global Y direction. Analysis type: - Linear eigenvalue buckling analysis. - Extract the first buckling mode. Deliverables: save the native model artifact and the native solver result artifact into `C:\Users\user\Desktop\result`. Save only the files from the selected tool. Software launch locations: Abaqus/CAE: `C:\Users\user\Desktop\Abaqus CAE.lnk`; ANSYS: multiple ANSYS launch shortcuts are available under `C:\Users\Public\Desktop`; choose the most suitable ANSYS shortcut for the task; AutoCAD 2024: `C:\Users\Public\Desktop\AutoCAD 2024.lnk`.
v-open-abaqus-ansys-autocad-task-20-windows | 通过安斯YS,阿巴库斯和AutoCAD的合适工具完成任务. 在开始工作之前,从他们的桌面快捷方式启动Abaqus CAE或 AutoCAD 2024; ANSYS MAPDL可在 `C:\Program Files\ANSYS Inc\v261\ansys\bin\winx64\ANSYS261.exe`. 使用选定的工具完成稳定状态热分析. 物理问题:通过矩形钢块进行一维稳定状态的热导电. 坐标系统和几何: - 使用全球卡特西斯坐标系统. 热导向是全球X方向. - 区块长度沿着X方向. - 块占据: - 0 <= X <= 100 mm - 0 < = Y <= 10 mm - 0<= Z <= 10mm - 左端面是X = 0 mm 的面. - 右端面是面部 X = 100 mm. 模型参数: - 块大小100mm x10mm x10 mm - 材料:结构钢 - 用钢材的稳定热材料特性: - 热导电 k = 50W/ m K) - 在选择的分析环境中使用一致的单元系统. - 使用包含中长段的节点或元素在 X = 50 mm 的网格. 边界条件: - 左端面在X=0mm: - 预定温度 = 100°C - 右端面在 X=100 mm: - 规定的温度 = 20°C - 所有其他外面都是性. 分析类型: - 稳定状态热分析. 产品:保存原生模型和原生溶剂结果文物 `C:\Users\user\Desktop\result`. 保存只从选定的工具中的文件. 软件发射地点:阿巴库斯/CAE `C:\Users\user\Desktop\Abaqus CAE.lnk`; 答案:多个 ANSYS发射快捷方式可在 `C:\Users\Public\Desktop`; 选择最适合 ANSYS 任务的快捷方式; 赛车CAD 2024: `C:\Users\Public\Desktop\AutoCAD 2024.lnk`. | The task may be completed with a suitable tool from ANSYS, Abaqus, and AutoCAD. Before starting the work, launch Abaqus CAE or AutoCAD 2024 from their desktop shortcuts; ANSYS MAPDL is available at `C:\Program Files\ANSYS Inc\v261\ansys\bin\winx64\ANSYS261.exe`. Use the selected tool to complete a Steady-State Thermal analysis. Physical problem: One-dimensional steady-state heat conduction through a rectangular steel block. Coordinate system and geometry: - Use the global Cartesian coordinate system. - The heat conduction direction is the global X direction. - The block length is along the X direction. - The block occupies: - 0 <= X <= 100 mm - 0 <= Y <= 10 mm - 0 <= Z <= 10 mm - The left end face is the face at X = 0 mm. - The right end face is the face at X = 100 mm. Model parameters: - Block size: 100 mm x 10 mm x 10 mm - Material: Structural Steel - Use steady thermal material properties for steel: - Thermal conductivity k = 50 W/(m K) - Use a consistent unit system in the selected analysis environment. - Use a mesh that includes nodes or elements on the mid-length section at X = 50 mm. Boundary conditions: - Left end face at X = 0 mm: - Prescribed temperature = 100 degrees C - Right end face at X = 100 mm: - Prescribed temperature = 20 degrees C - All other external faces are adiabatic. Analysis type: - Steady-State Thermal analysis. Deliverables: save the native model artifact and the native solver result artifact into `C:\Users\user\Desktop\result`. Save only the files from the selected tool. Software launch locations: Abaqus/CAE: `C:\Users\user\Desktop\Abaqus CAE.lnk`; ANSYS: multiple ANSYS launch shortcuts are available under `C:\Users\Public\Desktop`; choose the most suitable ANSYS shortcut for the task; AutoCAD 2024: `C:\Users\Public\Desktop\AutoCAD 2024.lnk`.
v-open-freecad-librecad-kicad-task-01-ubuntu | 工作流应用程序安装在: FreeCAD: `/usr/bin/freecad`; 免费CAD: `/usr/bin/librecad`; 子: `/home/user/Applications/kicad-10.0.2/kicad-10.0.2-x86_64.AppImage`. 选择在当前Ubuntu环境中可用的FreeCAD,LibreCAD和KiCad中的适当工具来完成任务. 开放或进口 /home/user/Desktop/guih08_cabinet_panel_seed.dxf. 在保存之前,完成硬柜CNC侧面板并删除所有GUIDE实体. 绘制外线矩形 (0,0) - 1800,700). 加入DADO矩形 (80,172) - 1720,188), (80,342) - 1720,358) 和 (80,512) - 1720.528 加入架子 HOLE 圆径2在 x=120和x=1680为 y=90,150,210,270,330,390,450,510,570,630 加入HINGE杯圆径为17.5 (60.120), (60.350) 和 (60.580),加上螺丝 HOLE圈半径为2.5 y,对每个匙圆径进行了32 ±32. 添加标签左侧面板,3X DADO 16 WIDE,20X SHELF PIN Ø4,和3X HINGE CUP Ø35. 保存完成的图纸,可交付到 `/home/user/Desktop/result`. | The workflow applications are installed at: FreeCAD: `/usr/bin/freecad`; LibreCAD: `/usr/bin/librecad`; KiCad: `/home/user/Applications/kicad-10.0.2/kicad-10.0.2-x86_64.AppImage`. Choose the appropriate tool from FreeCAD, LibreCAD, and KiCad, available in the current Ubuntu environment, to complete the task. Open or import /home/user/Desktop/guih08_cabinet_panel_seed.dxf. Complete the hard cabinet CNC side panel and delete all GUIDE entities before saving. Draw OUTLINE rectangle (0,0)-(1800,700). Add DADO rectangles (80,172)-(1720,188), (80,342)-(1720,358), and (80,512)-(1720,528). Add shelf-pin HOLE circles radius 2 at x=120 and x=1680 for y=90,150,210,270,330,390,450,510,570,630. Add HINGE cup circles radius 17.5 at (60,120), (60,350), and (60,580), plus screw HOLE circles radius 2.5 at y offsets ±32 from each hinge cup. Add labels LEFT SIDE PANEL, 3X DADO 16 WIDE, 20X SHELF PIN Ø4, and 3X HINGE CUP Ø35. Save the completed drawing deliverable into `/home/user/Desktop/result`.
v-open-freecad-librecad-kicad-task-02-ubuntu | 要求申请入口点:FreeCAD: `/usr/bin/freecad`; 免费CAD: `/usr/bin/librecad`; 子: `/home/user/Applications/kicad-10.0.2/kicad-10.0.2-x86_64.AppImage`. 选择在当前Ubuntu环境中可用的FreeCAD,LibreCAD和KiCad中的适当工具来完成任务. 开放或进口 /home/user/Desktop/guih20_fixture_jig_seed.dxf. 完成硬复合装置的拼接. 绘制固定矩形 (0,0) - 420,260),内切断矩形 (35,35) - 385,225),15个HOLE圆径3在x=70,140,210,280,350交叉于y=70,130,190,四个HOLE定位圈8在 (105,100), (315,100), (105,160),和 (315,160),日期_目标圆径6在 (60,35), (360,35),和 (60,225),水平SLOT 52 x 10中心于 (210,70), (210,190), (70,130),和 (350, Ø130),中轴 (0,130) -420,130) 和 (210,0) -210,260),并注释COMPOSITE FIGXJ 15-20, 电网,4X Ø16 LOCATORS,日期 A B C,以及所有尺寸 MM. 保存完成的图纸,可交付到 `/home/user/Desktop/result`. | Required application entry points: FreeCAD: `/usr/bin/freecad`; LibreCAD: `/usr/bin/librecad`; KiCad: `/home/user/Applications/kicad-10.0.2/kicad-10.0.2-x86_64.AppImage`. Choose the appropriate tool from FreeCAD, LibreCAD, and KiCad, available in the current Ubuntu environment, to complete the task. Open or import /home/user/Desktop/guih20_fixture_jig_seed.dxf. Complete the hard composite fixture jig. Draw FIXTURE rectangle (0,0)-(420,260), inner CUT rectangle (35,35)-(385,225), 15 HOLE circles radius 3 at x=70,140,210,280,350 crossed with y=70,130,190, four HOLE locator circles radius 8 at (105,100), (315,100), (105,160), and (315,160), DATUM_TARGET circles radius 6 at (60,35), (360,35), and (60,225), horizontal SLOTs 52 x 10 centered at (210,70), (210,190), (70,130), and (350,130), CENTER axes (0,130)-(420,130) and (210,0)-(210,260), and notes COMPOSITE FIXTURE JIG FJ-20, 15X Ø6 GRID, 4X Ø16 LOCATORS, DATUM A B C, and ALL DIMENSIONS MM. Save the completed drawing deliverable into `/home/user/Desktop/result`.
v-open-freecad-librecad-kicad-task-03-ubuntu | 使用以下路径启动工作流工具: `/usr/bin/freecad`; 免费CAD: `/usr/bin/librecad`; 子: `/home/user/Applications/kicad-10.0.2/kicad-10.0.2-x86_64.AppImage`. 选择在当前Ubuntu环境中可用的FreeCAD,LibreCAD和KiCad中的适当工具来完成任务. 开放或进口 /home/user/Desktop/guih05_electrical_panel_seed.dxf. 完成硬电板. 绘制一个PANEL矩形 (0,0) - 600,400),RAIL线 (40,290) - 560,290) 和 (40,180) - 560.180),十二个BREAKER作为50 x 80矩形从x=60,135,210,285,360,435开始于y=250和y=140,一个Term条矩形 (55,35) - 545,85) 每45mm分隔从x=70到x=520,电缆管道矩形 (25,105) - 575,125) 和 (25,335,355),标签B1至B12,以及文字480V,24VDC CONTROL,PE N L1 L2 L3,和PANEL E-104. 保存完成的图纸,可交付到 `/home/user/Desktop/result`. | Use these paths to launch the workflow tools: FreeCAD: `/usr/bin/freecad`; LibreCAD: `/usr/bin/librecad`; KiCad: `/home/user/Applications/kicad-10.0.2/kicad-10.0.2-x86_64.AppImage`. Choose the appropriate tool from FreeCAD, LibreCAD, and KiCad, available in the current Ubuntu environment, to complete the task. Open or import /home/user/Desktop/guih05_electrical_panel_seed.dxf. Complete the hard electrical panel. Draw PANEL rectangle (0,0)-(600,400), RAIL lines (40,290)-(560,290) and (40,180)-(560,180), twelve BREAKERS as 50 x 80 rectangles starting at x=60,135,210,285,360,435 on y=250 and y=140, a TERM strip rectangle (55,35)-(545,85) with vertical dividers every 45 mm from x=70 through x=520, WIRE duct rectangles (25,105)-(575,125) and (25,335)-(575,355), labels B1 through B12, and text MAIN 480V, 24VDC CONTROL, PE N L1 L2 L3, and PANEL E-104. Save the completed drawing deliverable into `/home/user/Desktop/result`.
v-open-freecad-librecad-kicad-task-04-ubuntu | 安装应用程序路径:FreeCAD: `/usr/bin/freecad`; 免费CAD: `/usr/bin/librecad`; 子: `/home/user/Applications/kicad-10.0.2/kicad-10.0.2-x86_64.AppImage`. 选择在当前Ubuntu环境中可用的FreeCAD,LibreCAD和KiCad中的适当工具来完成任务. 开放或进口 /home/user/Desktop/guih18_ceiling_rcp_seed.dxf. 完成硬反射的天花板计划. 绘制墙壁矩形 (0,0) - 6000,4200). 加入每600毫米的GRID线,至少包括垂直x=600,3000,5400和水平y=600,2400,3600. 添加八个光直角 600 x 300 中心的 (900,1200), (900,3000), (2400,1200), (2400,3000), (3900,1200), (3900,3000), (5100,1200) 和 (5100,3000). 加入在 (1500,2100), (3000,2100), (4500,2100) 和 (5400,3600) 的180半径的散圈. 添加标签:RCP LEVEL 2,8X LED 600x300,4X DIFFUSER Ø360,和SW1 A/B. 保存完成的图纸,可交付到 `/home/user/Desktop/result`. | Installed application paths: FreeCAD: `/usr/bin/freecad`; LibreCAD: `/usr/bin/librecad`; KiCad: `/home/user/Applications/kicad-10.0.2/kicad-10.0.2-x86_64.AppImage`. Choose the appropriate tool from FreeCAD, LibreCAD, and KiCad, available in the current Ubuntu environment, to complete the task. Open or import /home/user/Desktop/guih18_ceiling_rcp_seed.dxf. Complete the hard reflected ceiling plan. Draw WALL rectangle (0,0)-(6000,4200). Add GRID lines every 600 mm in both directions, at minimum including vertical x=600,3000,5400 and horizontal y=600,2400,3600. Add eight LIGHT rectangles 600 x 300 centered at (900,1200), (900,3000), (2400,1200), (2400,3000), (3900,1200), (3900,3000), (5100,1200), and (5100,3000). Add DIFFUSER circles radius 180 at (1500,2100), (3000,2100), (4500,2100), and (5400,3600). Add labels RCP LEVEL 2, 8X LED 600x300, 4X DIFFUSER Ø360, and SW1 A/B. Save the completed drawing deliverable into `/home/user/Desktop/result`.
v-open-freecad-librecad-kicad-task-05-ubuntu | 从: FreeCAD 启动工作流工具 `/usr/bin/freecad`; 免费CAD: `/usr/bin/librecad`; 子: `/home/user/Applications/kicad-10.0.2/kicad-10.0.2-x86_64.AppImage`. 选择在当前Ubuntu环境中可用的FreeCAD,LibreCAD和KiCad中的适当工具来完成任务. 开放或进口 /home/user/Desktop/guih01_fixture_plate_seed.dxf. 创建一个硬圆的固定数据板,使用精确的模型空间毫米坐标. 层:外线,切断,洞穴,中心,. 需要的外线直线段: (20,0) - 2200), (240,20) - 240,130), (220,150) - 20,150), (0,130) - 0,20). 需要的外线弧:中心 (20,20) 半径 20起 180尾 270; 中部 (220,20) 半径 20起 270尾 0; 中部 (220,130) 半径 20开始 0 到底 90; 半径20开始90结束180. 需要的CUT插槽:在中心 (70.45) 和 (170.105),加上CUT圆中心 (120.75) 半径18处,为56 x 14 需要的HOLE圆:中心 (35.35), (205.35), (35.115), (205.115) 分射4和中心 (120,75) 分射10. 加入CENTER轴 (0,75) - 240,75) 和 (120,0) - 120,150). 添加DIM文本注释 2X SLOT 56X14, 4X Ø8,和 DATUM A. 保存完成的图纸,可交付到 `/home/user/Desktop/result`. | Launch the workflow tools from: FreeCAD: `/usr/bin/freecad`; LibreCAD: `/usr/bin/librecad`; KiCad: `/home/user/Applications/kicad-10.0.2/kicad-10.0.2-x86_64.AppImage`. Choose the appropriate tool from FreeCAD, LibreCAD, and KiCad, available in the current Ubuntu environment, to complete the task. Open or import /home/user/Desktop/guih01_fixture_plate_seed.dxf. Create a hard rounded fixture datum plate using exact model-space millimeter coordinates. Layers: OUTLINE, CUT, HOLE, CENTER, DIM. Required OUTLINE straight segments: (20,0)-(220,0), (240,20)-(240,130), (220,150)-(20,150), (0,130)-(0,20). Required OUTLINE arcs: center (20,20) radius 20 start 180 end 270; center (220,20) radius 20 start 270 end 0; center (220,130) radius 20 start 0 end 90; center (20,130) radius 20 start 90 end 180. Required CUT slots: obround 56 x 14 at centers (70,45) and (170,105), plus CUT circle center (120,75) radius 18. Required HOLE circles: centers (35,35), (205,35), (35,115), (205,115) radius 4 and center (120,75) radius 10. Add CENTER axes (0,75)-(240,75) and (120,0)-(120,150). Add DIM text notes 2X SLOT 56X14, 4X Ø8, and DATUM A. Save the completed drawing deliverable into `/home/user/Desktop/result`.
v-open-freecad-librecad-kicad-task-06-ubuntu | 应用程序入口点:FreeCAD: `/usr/bin/freecad`; 免费CAD: `/usr/bin/librecad`; 子: `/home/user/Applications/kicad-10.0.2/kicad-10.0.2-x86_64.AppImage`. 选择在当前Ubuntu环境中可用的FreeCAD,LibreCAD和KiCad中的适当工具来完成任务. 开放或进口 /home/user/Desktop/guih14_robot_baseplate_seed.dxf. 完成硬机器人基板. 绘制BASE方形 (0,0) - 320,320),CUT圆中心 (160,160) 半径35,12个HOLE圆半径5在一个半径-120螺旋圈中中心于 (160,160) 每30度开始于 (280,160),四个横向SLOT50 x 12以 (80,80), (240,80), (80,240),和 (240,240) 为中心,CENTER轴 (0,160)-(320,160) 和 (160,0)-(160,320),DATUM目标圆半径8在 (0,160), (160,0),和 (320,160),并注明ROBOT BASE RB-320,12X Ø10 ØON240BC,4X SLOT 50X12,和DATUM A/B/C. 保存完成的图纸,可交付到 `/home/user/Desktop/result`. | Application entry points for this workflow: FreeCAD: `/usr/bin/freecad`; LibreCAD: `/usr/bin/librecad`; KiCad: `/home/user/Applications/kicad-10.0.2/kicad-10.0.2-x86_64.AppImage`. Choose the appropriate tool from FreeCAD, LibreCAD, and KiCad, available in the current Ubuntu environment, to complete the task. Open or import /home/user/Desktop/guih14_robot_baseplate_seed.dxf. Complete the hard robot baseplate. Draw BASE square (0,0)-(320,320), CUT circle center (160,160) radius 35, twelve HOLE circles radius 5 on a radius-120 bolt circle centered at (160,160) every 30 degrees starting at (280,160), four horizontal SLOTs 50 x 12 centered at (80,80), (240,80), (80,240), and (240,240), CENTER axes (0,160)-(320,160) and (160,0)-(160,320), DATUM target circles radius 8 at (0,160), (160,0), and (320,160), and notes ROBOT BASE RB-320, 12X Ø10 ON Ø240 B.C., 4X SLOT 50X12, and DATUM A/B/C. Save the completed drawing deliverable into `/home/user/Desktop/result`.
v-open-freecad-librecad-kicad-task-07-ubuntu | 需要的工具可在:FreeCAD `/usr/bin/freecad`; 免费CAD: `/usr/bin/librecad`; 子: `/home/user/Applications/kicad-10.0.2/kicad-10.0.2-x86_64.AppImage`. 选择在当前Ubuntu环境中可用的FreeCAD,LibreCAD和KiCad中的适当工具来完成任务. 开放或进口 /home/user/Desktop/guih17_conveyor_layout_seed.dxf. 完成硬式输送器的布局. 绘制FRAME矩形 (0,70) - 760,190),BELT循环矩形 (10,60) - 750,200),十四个圆半径18以 y=130为中心, x=50,100,150,200,250,300,350,400,450,500,550,600,650,700,Motor矩形 (610,205) - 730,275,和Motor圆中部 (670,240) 的半径 24,Support矩形 (160,30) - 195,60) 和 (580,30) - 615,60),以及标签 14X ROLLERS Ø36 @ 50 PITCH,Motor DR END,和运输器 C-7. 保存完成的图纸,可交付到 `/home/user/Desktop/result`. | The required tools are available at: FreeCAD: `/usr/bin/freecad`; LibreCAD: `/usr/bin/librecad`; KiCad: `/home/user/Applications/kicad-10.0.2/kicad-10.0.2-x86_64.AppImage`. Choose the appropriate tool from FreeCAD, LibreCAD, and KiCad, available in the current Ubuntu environment, to complete the task. Open or import /home/user/Desktop/guih17_conveyor_layout_seed.dxf. Complete the hard conveyor layout. Draw FRAME rectangle (0,70)-(760,190), BELT loop rectangle (10,60)-(750,200), fourteen ROLLER circles radius 18 centered at y=130 with x=50,100,150,200,250,300,350,400,450,500,550,600,650,700, MOTOR rectangle (610,205)-(730,275) and MOTOR circle center (670,240) radius 24, SUPPORT rectangles (160,30)-(195,60) and (580,30)-(615,60), and labels 14X ROLLERS Ø36 @ 50 PITCH, MOTOR DRIVE END, and CONVEYOR C-7. Save the completed drawing deliverable into `/home/user/Desktop/result`.
v-open-freecad-librecad-kicad-task-08-ubuntu | 工作流启动路径:FreeCAD: `/usr/bin/freecad`; 免费CAD: `/usr/bin/librecad`; 子: `/home/user/Applications/kicad-10.0.2/kicad-10.0.2-x86_64.AppImage`. 选择在当前Ubuntu环境中可用的FreeCAD,LibreCAD和KiCad中的适当工具来完成任务. 开放或进口 /home/user/Desktop/guih02_office_suite_seed.dxf. 使用精确的毫米坐标完成硬办公套件计划,并在保存之前删除所有GUIDE层实体. 绘制WALL段 (0,0) - 2550,0), (3450,0) - 10000,0), (10000,0) - 10000,7000), (10000,7000) - 0,7000), (0,7000) 加入DOOR叶线 (2550,0) - ((2550,900), (4200,2600) - ((5100,2600), (6500,3500) - ((6500,4400),和中心的DOOR弧径900 (共 2550,0), (4200,2600) 和 (6500,3 500). 加入WINDOW段 (1200,0) - 2300,0), (5200,7000) - 7000,7000),以及 (10000,4200) - 10000,5600). 添加室内标签OFFICE A,OFFICE B,MEETING和DIM标签 10000 和 7000. 保存完成的图纸,可交付到 `/home/user/Desktop/result`. | Workflow launch paths: FreeCAD: `/usr/bin/freecad`; LibreCAD: `/usr/bin/librecad`; KiCad: `/home/user/Applications/kicad-10.0.2/kicad-10.0.2-x86_64.AppImage`. Choose the appropriate tool from FreeCAD, LibreCAD, and KiCad, available in the current Ubuntu environment, to complete the task. Open or import /home/user/Desktop/guih02_office_suite_seed.dxf. Complete the hard office suite plan using exact millimeter coordinates and delete all GUIDE layer entities before saving. Draw WALL segments (0,0)-(2550,0), (3450,0)-(10000,0), (10000,0)-(10000,7000), (10000,7000)-(0,7000), (0,7000)-(0,0), (4200,0)-(4200,2600), (4200,3500)-(4200,7000), (4200,3500)-(6500,3500), and (7400,3500)-(10000,3500). Add DOOR leaf lines (2550,0)-(2550,900), (4200,2600)-(5100,2600), (6500,3500)-(6500,4400), and DOOR arcs radius 900 at centers (2550,0), (4200,2600), and (6500,3500). Add WINDOW segments (1200,0)-(2300,0), (5200,7000)-(7000,7000), and (10000,4200)-(10000,5600). Add room labels OFFICE A, OFFICE B, MEETING and DIM labels 10000 and 7000. Save the completed drawing deliverable into `/home/user/Desktop/result`.
v-open-freecad-librecad-kicad-task-09-ubuntu | 从: FreeCAD 开始工作流工具 `/usr/bin/freecad`; 免费CAD: `/usr/bin/librecad`; 子: `/home/user/Applications/kicad-10.0.2/kicad-10.0.2-x86_64.AppImage`. 选择在当前Ubuntu环境中可用的FreeCAD,LibreCAD和KiCad中的适当工具来完成任务. 开放或进口 /home/user/Desktop/guih11_window_elevation_seed.dxf. 完成硬窗升. 绘制 FRAME矩形 (0,0) - 2400,1600),垂直 (800,0) - 800,1600) 和 (1600,0) - 1600),转体 (0,600) - 2400,600),SWING斜角 (40,640) - 760,1560), (840,640)- 1560,1560) 和 (1640,640) -,SWING弧径360在中心 (40,640), (840.640),和 (1640,640) 中,三个HATCH玻璃填充下面板,标签WINDOW W-204, 2400, 1600,和GLASS TYP. 保存完成的图纸,可交付到 `/home/user/Desktop/result`. | Start the workflow tools from: FreeCAD: `/usr/bin/freecad`; LibreCAD: `/usr/bin/librecad`; KiCad: `/home/user/Applications/kicad-10.0.2/kicad-10.0.2-x86_64.AppImage`. Choose the appropriate tool from FreeCAD, LibreCAD, and KiCad, available in the current Ubuntu environment, to complete the task. Open or import /home/user/Desktop/guih11_window_elevation_seed.dxf. Complete the hard window elevation. Draw FRAME rectangle (0,0)-(2400,1600), vertical mullions (800,0)-(800,1600) and (1600,0)-(1600,1600), transom (0,600)-(2400,600), SWING diagonals (40,640)-(760,1560), (840,640)-(1560,1560), and (1640,640)-(2360,1560), SWING arcs radius 360 at centers (40,640), (840,640), and (1640,640), three HATCH glass fills in the lower panels, and labels WINDOW W-204, 2400, 1600, and GLASS TYP. Save the completed drawing deliverable into `/home/user/Desktop/result`.
v-open-freecad-librecad-kicad-task-10-ubuntu | 安装应用程序的路径:FreeCAD: `/usr/bin/freecad`; 免费CAD: `/usr/bin/librecad`; 子: `/home/user/Applications/kicad-10.0.2/kicad-10.0.2-x86_64.AppImage`. 选择在当前Ubuntu环境中可用的FreeCAD,LibreCAD和KiCad中的适当工具来完成任务. 开放或进口 /home/user/Desktop/guih16_fire_evacuation_seed.dxf. 完成硬火疏散计划,并在保存之前删除所有GUIDE实体. 绘制WALL段 (0,0) - 8000,0), (8000,0) - 8000,5000), (8000,5000) - 0,5000), (0,5000) - 0,0), (2600,0) - 2600,2100), (2600,3000) - 2600,5000), (5200,0) - 5200,5000),以及 (0,2500) - 8000,2500. 在中心 (2600,2100), (5200,2500) 和 (7600,0) 中添加门弧径800 插入1200,1200, (4200,3700) 和 (7000 1600) 的灭绝器块. 绘制出门箭 (1200,1200) - ((300,300), (4200,3700) - ((3900,4900),和 (7000,1600) - ((7800,300). 添加出口标签,消防防空计划名称和传说:F =灭火器. 保存完成的图纸,可交付到 `/home/user/Desktop/result`. | Paths for the installed applications: FreeCAD: `/usr/bin/freecad`; LibreCAD: `/usr/bin/librecad`; KiCad: `/home/user/Applications/kicad-10.0.2/kicad-10.0.2-x86_64.AppImage`. Choose the appropriate tool from FreeCAD, LibreCAD, and KiCad, available in the current Ubuntu environment, to complete the task. Open or import /home/user/Desktop/guih16_fire_evacuation_seed.dxf. Complete the hard fire evacuation plan and delete all GUIDE entities before saving. Draw WALL segments (0,0)-(8000,0), (8000,0)-(8000,5000), (8000,5000)-(0,5000), (0,5000)-(0,0), (2600,0)-(2600,2100), (2600,3000)-(2600,5000), (5200,0)-(5200,5000), and (0,2500)-(8000,2500). Add DOOR arcs radius 800 at centers (2600,2100), (5200,2500), and (7600,0). Insert EXTINGUISHER blocks at (1200,1200), (4200,3700), and (7000,1600). Draw EXIT arrows (1200,1200)-(300,300), (4200,3700)-(3900,4900), and (7000,1600)-(7800,300). Add EXIT labels, FIRE EVAC PLAN title, and LEGEND: F = EXTINGUISHER. Save the completed drawing deliverable into `/home/user/Desktop/result`.
v-open-freecad-librecad-kicad-task-11-ubuntu | 工作流应用程序安装在: FreeCAD: `/usr/bin/freecad`; 免费CAD: `/usr/bin/librecad`; 子: `/home/user/Applications/kicad-10.0.2/kicad-10.0.2-x86_64.AppImage`. 选择在当前Ubuntu环境中可用的FreeCAD,LibreCAD和KiCad中的适当工具来完成任务. 开放或进口 /home/user/Desktop/guih07_steel_connection_seed.dxf. 完成硬结构钢连接. 绘制钢板矩形 (0,0) - 300,220),光束外线矩形 (80,35) - 220,185),中心轴 (150,35)- 150,185) 和 (0,110) - 300,110),八个圆圈半径7在 (50,45), (50,90), (50,130), (50,175), (250,45), (250,90), (250,130) 和 (250,175). 加入WELD线 (80,35) - 220,35) 和 (80,185) - 220,185的配有小接符号. 添加文本 PL 300x220x12, 8X Ø14 BOLTS,和 6 FILLET WELD TYP. 保存完成的图纸,可交付到 `/home/user/Desktop/result`. | The workflow applications are installed at: FreeCAD: `/usr/bin/freecad`; LibreCAD: `/usr/bin/librecad`; KiCad: `/home/user/Applications/kicad-10.0.2/kicad-10.0.2-x86_64.AppImage`. Choose the appropriate tool from FreeCAD, LibreCAD, and KiCad, available in the current Ubuntu environment, to complete the task. Open or import /home/user/Desktop/guih07_steel_connection_seed.dxf. Complete the hard structural steel connection. Draw STEEL plate rectangle (0,0)-(300,220), beam OUTLINE rectangle (80,35)-(220,185), CENTER axes (150,35)-(150,185) and (0,110)-(300,110), eight HOLE circles radius 7 at (50,45), (50,90), (50,130), (50,175), (250,45), (250,90), (250,130), and (250,175). Add WELD lines along (80,35)-(220,35) and (80,185)-(220,185) with small weld symbol ticks. Add text PL 300x220x12, 8X Ø14 BOLTS, and 6 FILLET WELD TYP. Save the completed drawing deliverable into `/home/user/Desktop/result`.
v-open-freecad-librecad-kicad-task-12-ubuntu | 要求申请入口点:FreeCAD: `/usr/bin/freecad`; 免费CAD: `/usr/bin/librecad`; 子: `/home/user/Applications/kicad-10.0.2/kicad-10.0.2-x86_64.AppImage`. 选择在当前Ubuntu环境中可用的FreeCAD,LibreCAD和KiCad中的适当工具来完成任务. 开放或进口 /home/user/Desktop/guih09_pipe_spool_seed.dxf. 完成硬管卷的拼写图. 加入PIPE中心段 (0,80) - 90,80), (130,120) - 230,120) 和 (270,80) - 340,80). 加入PIPE肘弧中心 (110,100) 半径28284开始225结束45和中 (250,100)半径28,284开始135结束315. 加入FlangE圈径18和PIPE钻井圈径10在 (0,80) 和 (340,80). 加入支持矩形 (70,30) - ((96,62), (180,30) - (206,62) 和 (290,30) - ((316,62). 加入NOTE气球圈半径8处 (20,115) 和 (315,115) 加上标签SPOOL P-17,DN80 SCH40,1,2和3X SUPPORTS. 保存完成的图纸,可交付到 `/home/user/Desktop/result`. | Required application entry points: FreeCAD: `/usr/bin/freecad`; LibreCAD: `/usr/bin/librecad`; KiCad: `/home/user/Applications/kicad-10.0.2/kicad-10.0.2-x86_64.AppImage`. Choose the appropriate tool from FreeCAD, LibreCAD, and KiCad, available in the current Ubuntu environment, to complete the task. Open or import /home/user/Desktop/guih09_pipe_spool_seed.dxf. Complete the hard pipe spool orthographic drawing. Add PIPE center segments (0,80)-(90,80), (130,120)-(230,120), and (270,80)-(340,80). Add PIPE elbow arcs center (110,100) radius 28.284 start 225 end 45 and center (250,100) radius 28.284 start 135 end 315. Add FLANGE circles radius 18 and PIPE bore circles radius 10 at (0,80) and (340,80). Add SUPPORT rectangles (70,30)-(96,62), (180,30)-(206,62), and (290,30)-(316,62). Add NOTE balloon circles radius 8 at (20,115) and (315,115) plus labels SPOOL P-17, DN80 SCH40, 1, 2, and 3X SUPPORTS. Save the completed drawing deliverable into `/home/user/Desktop/result`.
v-open-freecad-librecad-kicad-task-13-ubuntu | 使用以下路径启动工作流工具: `/usr/bin/freecad`; 免费CAD: `/usr/bin/librecad`; 子: `/home/user/Applications/kicad-10.0.2/kicad-10.0.2-x86_64.AppImage`. 选择在当前Ubuntu环境中可用的FreeCAD,LibreCAD和KiCad中的适当工具来完成任务. 开放或进口 /home/user/Desktop/guih10_hydraulic_manifold_seed.dxf. 完成硬液压多元孔钻图. 绘制外线矩形 (0,0) - ((220,120) 加入在 (35,100), (85,100), (135,100) 和 (185,100) 上 9 的 PORT圆,上面的标签是 P, T, A, B,下端的 PORT圆 6 的 (35,20) 和 (185,20),通行线 (35,100) - 35,20), (85, 100) - 185,20), (135, 100)- 35,20), (185,100 (185,20) - 20), (0,60) - 220,60,中心 CUT圆 (110,60) 14,并注明 MANIFOLD M-42, CROSS DRILL 6 PLACES,插头 BOTH ENDS和 PORTS P T A B. 保存完成的图纸,可交付到 `/home/user/Desktop/result`. | Use these paths to launch the workflow tools: FreeCAD: `/usr/bin/freecad`; LibreCAD: `/usr/bin/librecad`; KiCad: `/home/user/Applications/kicad-10.0.2/kicad-10.0.2-x86_64.AppImage`. Choose the appropriate tool from FreeCAD, LibreCAD, and KiCad, available in the current Ubuntu environment, to complete the task. Open or import /home/user/Desktop/guih10_hydraulic_manifold_seed.dxf. Complete the hard hydraulic manifold drilling diagram. Draw OUTLINE rectangle (0,0)-(220,120). Add PORT circles radius 9 at (35,100), (85,100), (135,100), and (185,100), labels P, T, A, and B above them, lower PORT circles radius 6 at (35,20) and (185,20), PASSAGE lines (35,100)-(35,20), (85,100)-(185,20), (135,100)-(35,20), (185,100)-(185,20), and (0,60)-(220,60), central CUT circle center (110,60) radius 14, and notes MANIFOLD M-42, CROSS DRILL 6 PLACES, PLUG BOTH ENDS, and PORTS P T A B. Save the completed drawing deliverable into `/home/user/Desktop/result`.
v-open-freecad-librecad-kicad-task-14-ubuntu | 安装应用程序路径:FreeCAD: `/usr/bin/freecad`; 免费CAD: `/usr/bin/librecad`; 子: `/home/user/Applications/kicad-10.0.2/kicad-10.0.2-x86_64.AppImage`. 选择在当前Ubuntu环境中可用的FreeCAD,LibreCAD和KiCad中的适当工具来完成任务. 开放或进口 /home/user/Desktop/guih06_stair_landing_seed.dxf. 完成硬楼梯和降落细节. 绘制STAIR矩形 (0,0) - ((1800,1500) 和 (1800,0) - ((3600,1500). 加入十一条垂直的行道分区线 x=0,180,360,540,720,900,1080,1260,1440,1620,1800 从y=0到y=1500. 加入HANDRAIL线 (0,1300) - ((3600,1300) 和 (0,200) - ((3600,200). 加入ARROW线 (350,750) - ((1550,750),以及 (2050,730) - ((3300,750),然后添加标签UP,LANDING,10R @ 170,HANDRAIL BOTH SIDE和3600. 保存完成的图纸,可交付到 `/home/user/Desktop/result`. | Installed application paths: FreeCAD: `/usr/bin/freecad`; LibreCAD: `/usr/bin/librecad`; KiCad: `/home/user/Applications/kicad-10.0.2/kicad-10.0.2-x86_64.AppImage`. Choose the appropriate tool from FreeCAD, LibreCAD, and KiCad, available in the current Ubuntu environment, to complete the task. Open or import /home/user/Desktop/guih06_stair_landing_seed.dxf. Complete the hard stair and landing detail. Draw STAIR rectangles (0,0)-(1800,1500) and (1800,0)-(3600,1500). Add eleven vertical tread divider lines at x=0,180,360,540,720,900,1080,1260,1440,1620,1800 from y=0 to y=1500. Add HANDRAIL lines (0,1300)-(3600,1300) and (0,200)-(3600,200). Add ARROW lines (350,750)-(1550,750) and (2050,750)-(3300,750), then add labels UP, LANDING, 10R @ 170, HANDRAIL BOTH SIDES, and 3600. Save the completed drawing deliverable into `/home/user/Desktop/result`.
v-open-freecad-librecad-kicad-task-15-ubuntu | 从: FreeCAD 启动工作流工具 `/usr/bin/freecad`; 免费CAD: `/usr/bin/librecad`; 子: `/home/user/Applications/kicad-10.0.2/kicad-10.0.2-x86_64.AppImage`. 选择在当前Ubuntu环境中可用的FreeCAD,LibreCAD和KiCad中的适当工具来完成任务. 开放或进口 /home/user/Desktop/guih03_gearbox_gasket_seed.dxf. 按精确的坐标绘制硬变速箱. 在 OUTLINE 上创建通过 (0,30), (30,0), (160,0), (190,30), (190,110), (160,140), (30,140) 和 (0,110) 关闭的配置文件. 加入八个HOLE圆径5处 (30,30), (95,20), (160,30), (170,70), (160,110), (95,120), (30,110) 和 (20,70). 加入中 (95.70) 半径38的CUT圆,和中心 (65.70), (125.70) 的半径6. 加入CENTER轴 (95,0) - ((95,140) 和 (0,70) - ((190,70). 加入塞体的HATCH填充,并注明GERBOX GASKET - 8X Ø10和塞体, 保存完成的图纸,可交付到 `/home/user/Desktop/result`. | Launch the workflow tools from: FreeCAD: `/usr/bin/freecad`; LibreCAD: `/usr/bin/librecad`; KiCad: `/home/user/Applications/kicad-10.0.2/kicad-10.0.2-x86_64.AppImage`. Choose the appropriate tool from FreeCAD, LibreCAD, and KiCad, available in the current Ubuntu environment, to complete the task. Open or import /home/user/Desktop/guih03_gearbox_gasket_seed.dxf. Draft the hard gearbox gasket in exact coordinates. On OUTLINE create the closed profile through (0,30), (30,0), (160,0), (190,30), (190,110), (160,140), (30,140), and (0,110). Add eight HOLE circles radius 5 at (30,30), (95,20), (160,30), (170,70), (160,110), (95,120), (30,110), and (20,70). Add CUT circles center (95,70) radius 38 and centers (65,70), (125,70) radius 6. Add CENTER axes (95,0)-(95,140) and (0,70)-(190,70). Add an HATCH fill for the gasket body and notes GEARBOX GASKET - 8X Ø10 and HATCH BODY, LEAVE ALL CUTOUTS OPEN. Save the completed drawing deliverable into `/home/user/Desktop/result`.
v-open-freecad-librecad-kicad-task-16-ubuntu | 应用程序入口点:FreeCAD: `/usr/bin/freecad`; 免费CAD: `/usr/bin/librecad`; 子: `/home/user/Applications/kicad-10.0.2/kicad-10.0.2-x86_64.AppImage`. 选择在当前Ubuntu环境中可用的FreeCAD,LibreCAD和KiCad中的适当工具来完成任务. 开放或进口 /home/user/Desktop/gui13_block_insert_seed.dxf. 创建或使用一个称为M6_HOLE的块,其中包含一个直径6mm圆和一对直角中线. 输入该块在八个 GUIDE 点坐标: (20,20), (60,20), (100,20), (140,20), (20,80), (60,80), (100,80) 和 (140,80). 保存作为 `/home/user/Desktop/result`. | Application entry points for this workflow: FreeCAD: `/usr/bin/freecad`; LibreCAD: `/usr/bin/librecad`; KiCad: `/home/user/Applications/kicad-10.0.2/kicad-10.0.2-x86_64.AppImage`. Choose the appropriate tool from FreeCAD, LibreCAD, and KiCad, available in the current Ubuntu environment, to complete the task. Open or import /home/user/Desktop/gui13_block_insert_seed.dxf. Create or use a block named M6_HOLE containing one diameter 6 mm circle and one pair of orthogonal centerlines. Insert this block at the eight GUIDE point coordinates: (20,20), (60,20), (100,20), (140,20), (20,80), (60,80), (100,80), and (140,80). Save as into `/home/user/Desktop/result`.
v-open-freecad-librecad-kicad-task-17-ubuntu | 需要的工具可在:FreeCAD `/usr/bin/freecad`; 免费CAD: `/usr/bin/librecad`; 子: `/home/user/Applications/kicad-10.0.2/kicad-10.0.2-x86_64.AppImage`. 选择在当前Ubuntu环境中可用的FreeCAD,LibreCAD和KiCad中的适当工具来完成任务. 开放或进口 /home/user/Desktop/gui07_hatch_section_seed.dxf. 在HATCH层上,在外方矩形区域内加充部分门,同时保持两个圆圈孔空,不受门覆盖. 使用ANSI31式的门模式或相当于45度横向线门,尺寸1和角为45度. 保存作为 `/home/user/Desktop/result`. | The required tools are available at: FreeCAD: `/usr/bin/freecad`; LibreCAD: `/usr/bin/librecad`; KiCad: `/home/user/Applications/kicad-10.0.2/kicad-10.0.2-x86_64.AppImage`. Choose the appropriate tool from FreeCAD, LibreCAD, and KiCad, available in the current Ubuntu environment, to complete the task. Open or import /home/user/Desktop/gui07_hatch_section_seed.dxf. On layer HATCH, add section hatch fill inside the outer rectangular region while keeping the two circular holes empty and not covered by hatch. Use an ANSI31-style hatch pattern or an equivalent 45 degree diagonal-line hatch, with scale 1 and angle 45 degrees. Save as into `/home/user/Desktop/result`.
v-open-freecad-librecad-kicad-task-18-ubuntu | 工作流启动路径:FreeCAD: `/usr/bin/freecad`; 免费CAD: `/usr/bin/librecad`; 子: `/home/user/Applications/kicad-10.0.2/kicad-10.0.2-x86_64.AppImage`. 选择在当前Ubuntu环境中可用的FreeCAD,LibreCAD和KiCad中的适当工具来完成任务. 开放或进口 /home/user/Desktop/gui05_bracket_dimension_seed.dxf. 不要移动现有的轮或洞. 添加完整的维度注释:总长160mm,总高度90mm,左孔距离30mm从左边,右孔距离 30mm从右边,两张直径12mm的洞笔记. 按DIM层上将每个维度实体或同等维度文本,并设置维度文档高度为3.5mm. 保存作为 `/home/user/Desktop/result`. | Workflow launch paths: FreeCAD: `/usr/bin/freecad`; LibreCAD: `/usr/bin/librecad`; KiCad: `/home/user/Applications/kicad-10.0.2/kicad-10.0.2-x86_64.AppImage`. Choose the appropriate tool from FreeCAD, LibreCAD, and KiCad, available in the current Ubuntu environment, to complete the task. Open or import /home/user/Desktop/gui05_bracket_dimension_seed.dxf. Do not move the existing outline or holes. Add complete dimension annotation: overall length 160 mm, overall height 90 mm, left hole distance 30 mm from the left edge, right hole distance 30 mm from the right edge, and two diameter 12 mm hole notes. Put every dimension entity or equivalent dimension text on layer DIM and set dimension text height to 3.5 mm. Save as into `/home/user/Desktop/result`.
v-open-freecad-librecad-kicad-task-19-ubuntu | 从: FreeCAD 开始工作流工具 `/usr/bin/freecad`; 免费CAD: `/usr/bin/librecad`; 子: `/home/user/Applications/kicad-10.0.2/kicad-10.0.2-x86_64.AppImage`. 选择在当前Ubuntu环境中可用的FreeCAD,LibreCAD和KiCad中的适当工具来完成任务. 开放或进口 /home/user/Desktop/gui18_wall_openings_seed.dxf. 设置一个900毫米宽的门口,在墙上开放中心x=1200. 创建一个宽 1200mm的窗口开放中心 x=3300. 在门口开口时,加上一个门叶线和一条门旋弧. 在窗口开放时,在层WINDOW上添加两个窗口线. 保持剩余的墙段在层壁上. 保存作为 `/home/user/Desktop/result`. | Start the workflow tools from: FreeCAD: `/usr/bin/freecad`; LibreCAD: `/usr/bin/librecad`; KiCad: `/home/user/Applications/kicad-10.0.2/kicad-10.0.2-x86_64.AppImage`. Choose the appropriate tool from FreeCAD, LibreCAD, and KiCad, available in the current Ubuntu environment, to complete the task. Open or import /home/user/Desktop/gui18_wall_openings_seed.dxf. Create a 900 mm wide door opening in the wall with opening center x=1200. Create a 1200 mm wide window opening with opening center x=3300. At the door opening, add a door leaf line and a door swing arc. At the window opening, add two window lines on layer WINDOW. Keep the remaining wall segments on layer WALL. Save as into `/home/user/Desktop/result`.
v-open-freecad-librecad-kicad-task-20-ubuntu | 安装应用程序的路径:FreeCAD: `/usr/bin/freecad`; 免费CAD: `/usr/bin/librecad`; 子: `/home/user/Applications/kicad-10.0.2/kicad-10.0.2-x86_64.AppImage`. 选择在当前Ubuntu环境中可用的FreeCAD,LibreCAD和KiCad中的适当工具来完成任务. 开放或进口 /home/user/Desktop/gui20_fixture_edit_seed.dxf. 改变中段宽度从12mm到18mm,同时保持80mm的长度和90,45的中段. 换取四个角孔从直径8毫米到直径10毫米,同时保持中心 (25,20), (155,20), (25,70) 和 (155,70). 增加一个新的中心圆孔,直径20mm,中心在 (90,45). 保存作为 `/home/user/Desktop/result`. | Paths for the installed applications: FreeCAD: `/usr/bin/freecad`; LibreCAD: `/usr/bin/librecad`; KiCad: `/home/user/Applications/kicad-10.0.2/kicad-10.0.2-x86_64.AppImage`. Choose the appropriate tool from FreeCAD, LibreCAD, and KiCad, available in the current Ubuntu environment, to complete the task. Open or import /home/user/Desktop/gui20_fixture_edit_seed.dxf. Change the center slot width from 12 mm to 18 mm while keeping slot length 80 mm and slot center at (90,45). Change the four corner holes from diameter 8 mm to diameter 10 mm while keeping centers (25,20), (155,20), (25,70), and (155,70). Add one new center circular hole, diameter 20 mm, centered at (90,45). Save as into `/home/user/Desktop/result`.
v-open-revit-archicad-abaqus-task-01-windows | 申请入口点:Revit 2025: C:\Program Files\Autodesk\Revit 2025\Revit.exe; 子27号: C:\Program Files\Graphisoft\Archicad 27\Archicad Starter.exe; 预测: C:\SIMULIA\EstProducts\2025\win_b64\resources\install\cmdDirFeature\launcher.bat. 从相应的桌面快捷方式打开Revit 2025,Archicad 27或 Abaqus CAE,根据您选择的任务工具. 雷维特2025,阿尔基卡德27和阿巴库斯 2025在上述路径上可使用. 在这三个工具中,选择一个合适的工具来完成任务. 基本的封闭办公室. 开始从一个空白的BIM项目. 模型一间直角单层办公室大约6米×4米,有四个外墙,一个地板板,一个房间,一个门和一个窗户. 这项任务主要集中在基本的墙,地板,门,窗户,房间和IFC出口工作流程上. 创建真正的BIM模型元素,而不是仅视觉细节几何. 选择应用程序的房间/区/空间工具用于命名的房间,以便它们作为IFC空间出口. 保存完成的模型可交付到 `C:\Users\user\Desktop\result` 使用选定的应用程序的内置出口. 如果出口对话框要求设置,请使用IFC4,如果有该选项,则启用室内或空间出口. 出口的IFC应包含名为Office101的IfcSpace室; 建筑物至少有1层,至少有4个墙体,至少有一块板,至少有一个门,至少一个窗户. 其他尺寸,准确坐标,材料,家庭类型名称,墙壁厚度和无害的元数据可能会有所不同. | Application entry points: Revit 2025: C:\Program Files\Autodesk\Revit 2025\Revit.exe; Archicad 27: C:\Program Files\Graphisoft\Archicad 27\Archicad Starter.exe; Abaqus 2025: C:\SIMULIA\EstProducts\2025\win_b64\resources\install\cmdDirFeature\launcher.bat. Open Revit 2025, Archicad 27, or Abaqus CAE from the corresponding desktop shortcut, according to the tool you choose for the task. Revit 2025, Archicad 27, and Abaqus 2025 are available at the paths listed above. Choose an appropriate tool from these three to complete the task. Basic enclosed office room. Start from a blank BIM project. Model one rectangular single-storey office room about 6 m by 4 m with four exterior walls, one floor slab, one room, one door, and one window. This task focuses on the basic Wall, Floor, Door, Window, Room, and IFC Export workflow. Create real BIM model elements rather than visual-only detail geometry. Use the selected application's Room/Zone/Space tool for named rooms so they export as IFC spaces. Save the completed model deliverable into `C:\Users\user\Desktop\result` using the selected application's built-in export. Use IFC4 if the export dialog asks for a setup, and enable room or space export if that option is available. The exported IFC should contain IfcSpace rooms named Office 101; at least 1 building storeys, at least 4 wall elements, at least 1 slabs, at least 1 doors, at least 1 windows. Other dimensions, exact coordinates, materials, family type names, wall thicknesses, and harmless metadata may vary.
v-open-revit-archicad-abaqus-task-02-windows | 申请人安装在:Revit 2025: C:\Program Files\Autodesk\Revit 2025\Revit.exe; 子27号: C:\Program Files\Graphisoft\Archicad 27\Archicad Starter.exe; 预测: C:\SIMULIA\EstProducts\2025\win_b64\resources\install\cmdDirFeature\launcher.bat. 对于此任务,根据您选择的工具从相应的桌面快捷方式中打开Revit 2025,Archicad 27或 Abaqus CAE. 雷维特2025,阿尔基卡德27和阿巴库斯 2025在上述路径上可使用. 在这三个工具中,选择一个合适的工具来完成任务. 两个房间的套房. 开始从一个空白的BIM项目. 建构一个简单的一层四角套房,大约8米×5米,增加一个内部隔离,放置两个名为办公室A和办公室B的房间,并添加一个门到每个房间以及两扇外窗. 这项任务主要是将子分成单独的房间. 创建真正的BIM模型元素,而不是仅视觉细节几何. 选择应用程序的房间/区/空间工具用于命名的房间,以便它们作为IFC空间出口. 保存完成的模型可交付到 `C:\Users\user\Desktop\result` 使用选定的应用程序的内置出口. 如果出口对话框要求设置,请使用IFC4,如果有该选项,则启用室内或空间出口. 输出的IFC应包含名为Office A,Office B的IfcSpace室; 建筑物至少有1层,至少有5个墙体,至少有一块板,至少有2扇门,至少有两扇窗. 其他尺寸,准确坐标,材料,家庭类型名称,墙壁厚度和无害的元数据可能会有所不同. | The candidate applications are installed at: Revit 2025: C:\Program Files\Autodesk\Revit 2025\Revit.exe; Archicad 27: C:\Program Files\Graphisoft\Archicad 27\Archicad Starter.exe; Abaqus 2025: C:\SIMULIA\EstProducts\2025\win_b64\resources\install\cmdDirFeature\launcher.bat. For this task, open Revit 2025, Archicad 27, or Abaqus CAE from the corresponding desktop shortcut, according to the tool you choose for the task. Revit 2025, Archicad 27, and Abaqus 2025 are available at the paths listed above. Choose an appropriate tool from these three to complete the task. Partitioned two-room suite. Start from a blank BIM project. Model a simple one-storey rectangular suite about 8 m by 5 m, add one interior partition, place two rooms named Office A and Office B, and add one door into each room plus two exterior windows. This task focuses on partitioning a shell into separate rooms. Create real BIM model elements rather than visual-only detail geometry. Use the selected application's Room/Zone/Space tool for named rooms so they export as IFC spaces. Save the completed model deliverable into `C:\Users\user\Desktop\result` using the selected application's built-in export. Use IFC4 if the export dialog asks for a setup, and enable room or space export if that option is available. The exported IFC should contain IfcSpace rooms named Office A, Office B; at least 1 building storeys, at least 5 wall elements, at least 1 slabs, at least 2 doors, at least 2 windows. Other dimensions, exact coordinates, materials, family type names, wall thicknesses, and harmless metadata may vary.
v-open-revit-archicad-abaqus-task-03-windows | 首先要使用一个安装的应用程序: C:\Program Files\Autodesk\Revit 2025\Revit.exe; 子27号: C:\Program Files\Graphisoft\Archicad 27\Archicad Starter.exe; 预测: C:\SIMULIA\EstProducts\2025\win_b64\resources\install\cmdDirFeature\launcher.bat. 在这个机器上,根据您选择的任务工具,从相应的桌面快捷方式中打开Revit 2025,Archicad 27或 Abaqus CAE. 雷维特2025,阿尔基卡德27和阿巴库斯 2025在上述路径上可使用. 在这三个工具中,选择一个合适的工具来完成任务. 屋顶的小型工作室. 开始从一个空白的BIM项目. 模型一个小的工作室房间,有四个墙壁,一层板块,一层屋顶,一扇门和两个外窗. 简单的房间后,要增加屋顶. 创建真正的BIM模型元素,而不是仅视觉细节几何. 选择应用程序的房间/区/空间工具用于命名的房间,以便它们作为IFC空间出口. 保存完成的模型可交付到 `C:\Users\user\Desktop\result` 使用选定的应用程序的内置出口. 如果出口对话框要求设置,请使用IFC4,如果有该选项,则启用室内或空间出口. 出口的IFC应包含名为Studio的IfcSpace室; 建筑物至少有1层,至少有4个墙体,至少有1块板,至少有 1层屋顶,至少有一个门,至少有2扇窗. 其他尺寸,准确坐标,材料,家庭类型名称,墙壁厚度和无害的元数据可能会有所不同. | Begin with one of these installed applications: Revit 2025: C:\Program Files\Autodesk\Revit 2025\Revit.exe; Archicad 27: C:\Program Files\Graphisoft\Archicad 27\Archicad Starter.exe; Abaqus 2025: C:\SIMULIA\EstProducts\2025\win_b64\resources\install\cmdDirFeature\launcher.bat. On this machine, open Revit 2025, Archicad 27, or Abaqus CAE from the corresponding desktop shortcut, according to the tool you choose for the task. Revit 2025, Archicad 27, and Abaqus 2025 are available at the paths listed above. Choose an appropriate tool from these three to complete the task. Small roofed studio. Start from a blank BIM project. Model one small studio room with four walls, one floor slab, one simple roof over the footprint, one entry door, and two exterior windows. This task focuses on adding a roof after creating a simple room shell. Create real BIM model elements rather than visual-only detail geometry. Use the selected application's Room/Zone/Space tool for named rooms so they export as IFC spaces. Save the completed model deliverable into `C:\Users\user\Desktop\result` using the selected application's built-in export. Use IFC4 if the export dialog asks for a setup, and enable room or space export if that option is available. The exported IFC should contain IfcSpace rooms named Studio; at least 1 building storeys, at least 4 wall elements, at least 1 slabs, at least 1 roofs, at least 1 doors, at least 2 windows. Other dimensions, exact coordinates, materials, family type names, wall thicknesses, and harmless metadata may vary.
v-open-revit-archicad-abaqus-task-04-windows | 现有申请途径:Revit 2025: C:\Program Files\Autodesk\Revit 2025\Revit.exe; 子27号: C:\Program Files\Graphisoft\Archicad 27\Archicad Starter.exe; 预测: C:\SIMULIA\EstProducts\2025\win_b64\resources\install\cmdDirFeature\launcher.bat. 在开始工作之前,根据您选择的任务工具,从相应的桌面快捷方式中打开Revit 2025,Archicad 27或 Abaqus CAE. 雷维特2025,阿尔基卡德27和阿巴库斯 2025在上述路径上可使用. 在这三个工具中,选择一个合适的工具来完成任务. 开放提供种子IFC C:\Users\user\Desktop\init.ifc 在编辑之前,在选择的应用中. 种子IFC是故意使用稳定的基数质准备的,以便在选择的应用中可靠地编辑完成任务:保留现有的床板和其他有用的种子元素,除非任务明确要求您添加或更名某个东西. 如果进口的IFC空间不作为本地房间/区域/空间,将一个新的房间/区/空间放置在边界区域中,并使用房间/空间时间表或房间属性来设置所需的房间名称. 种子清洁到一个接待室. 种子已经包含一个单层的矩形,有四个墙壁,一层板块,一扇门和窗户. 不要重新绘制地板. 让出口的IFC包含一个叫做接待室. 种子窗户是不有害的. 创建真正的BIM模型元素,而不是仅视觉细节几何. 使用选定的应用程序的房间/区间/空间工具或可编辑的进口房间/空间数据,以便将它们作为IFC空间出口. 保存完成的模型可交付到 `C:\Users\user\Desktop\result` 使用选定的应用程序的内置出口. 如果出口对话框要求设置,请使用IFC4,如果有该选项,则启用室内或空间出口. 输出的IFC应包含一个名为"收容室"的IFcSpace空间; 建筑物至少有1层,至少有4个墙体,至少有一个板块,至少有一扇门,至少一个窗户. 其他尺寸,准确坐标,材料,家庭类型名称,墙壁厚度和无害的元数据可能会有所不同. | Available application paths: Revit 2025: C:\Program Files\Autodesk\Revit 2025\Revit.exe; Archicad 27: C:\Program Files\Graphisoft\Archicad 27\Archicad Starter.exe; Abaqus 2025: C:\SIMULIA\EstProducts\2025\win_b64\resources\install\cmdDirFeature\launcher.bat. Before starting the work, open Revit 2025, Archicad 27, or Abaqus CAE from the corresponding desktop shortcut, according to the tool you choose for the task. Revit 2025, Archicad 27, and Abaqus 2025 are available at the paths listed above. Choose an appropriate tool from these three to complete the task. Open the provided seed IFC from C:\Users\user\Desktop\init.ifc in the selected application before editing. The seed IFC is intentionally prepared with stable base geometry so the task can be completed with reliable native edits in the selected application: keep the existing floor slab and other useful seed elements unless the task explicitly asks you to add or rename something. If the imported IFC space is not available as a native room/zone/space, place a new room/zone/space in the bounded area and use a room/space schedule or room properties to set the required room name. Seed cleanup into a reception room. The seed already contains a single-storey rectangular shell with four walls, one floor slab, one exterior door, and windows. Do not redraw the floor slab. Rename or recreate the room so the exported IFC contains one room named Reception. It is acceptable to keep extra harmless seed windows. Create real BIM model elements rather than visual-only detail geometry. Use the selected application's Room/Zone/Space tool or editable imported room/space data for named rooms so they export as IFC spaces. Save the completed model deliverable into `C:\Users\user\Desktop\result` using the selected application's built-in export. Use IFC4 if the export dialog asks for a setup, and enable room or space export if that option is available. The exported IFC should contain an IfcSpace room named Reception; at least 1 building storey, at least 4 wall elements, at least 1 slab, at least 1 door, at least 1 window. Other dimensions, exact coordinates, materials, family type names, wall thicknesses, and harmless metadata may vary.
v-open-revit-archicad-abaqus-task-05-windows | 软件选择可以从: Revit 2025: C:\Program Files\Autodesk\Revit 2025\Revit.exe; 子27号: C:\Program Files\Graphisoft\Archicad 27\Archicad Starter.exe; 预测: C:\SIMULIA\EstProducts\2025\win_b64\resources\install\cmdDirFeature\launcher.bat. 在下面的步骤中,根据您选择的任务工具,从相应的桌面快捷方式打开Revit 2025,Archicad 27或 Abaqus CAE. 雷维特2025,阿尔基卡德27和阿巴库斯 2025在上述路径上可使用. 在这三个工具中,选择一个合适的工具来完成任务. 开放提供种子IFC C:\Users\user\Desktop\init.ifc 在编辑之前,在选择的应用中. 种子IFC是故意使用稳定的基数质准备的,以便在选择的应用中可靠地编辑完成任务:保留现有的床板和其他有用的种子元素,除非任务明确要求您添加或更名某个东西. 如果进口的IFC空间不作为本地房间/区域/空间,将一个新的房间/区/空间放置在边界区域中,并使用房间/空间时间表或房间属性来设置所需的房间名称. 种子分成大厅和办公室. 种子已经包含外层,一个地板板,一个隔壁墙,一个外部门,一个内部门和窗户. 隔离和托管门/窗户元素是预配置的,因为在这种环境中,托管位置在进口IFC几何结构上不可靠. 不要重新绘制地板,隔壁,门窗. 改名或重建两个房间为大厅和办公室,使用房间属性或房间/空间时间表. 创建真正的BIM模型元素,而不是仅视觉细节几何. 使用选定的应用程序的房间/区间/空间工具或可编辑的进口房间/空间数据,以便将它们作为IFC空间出口. 保存完成的模型可交付到 `C:\Users\user\Desktop\result` 使用选定的应用程序的内置出口. 如果出口对话框要求设置,请使用IFC4,如果有该选项,则启用室内或空间出口. 出口的IFC应包含名为"门廊和办公室"的IfcSpace房间; 建筑物至少有一层,至少五个墙体,至少一个板块,至少两扇门,至少两个窗户. 其他尺寸,准确坐标,材料,家庭类型名称,墙壁厚度和无害的元数据可能会有所不同. | The software choices can be launched from: Revit 2025: C:\Program Files\Autodesk\Revit 2025\Revit.exe; Archicad 27: C:\Program Files\Graphisoft\Archicad 27\Archicad Starter.exe; Abaqus 2025: C:\SIMULIA\EstProducts\2025\win_b64\resources\install\cmdDirFeature\launcher.bat. For the steps below, open Revit 2025, Archicad 27, or Abaqus CAE from the corresponding desktop shortcut, according to the tool you choose for the task. Revit 2025, Archicad 27, and Abaqus 2025 are available at the paths listed above. Choose an appropriate tool from these three to complete the task. Open the provided seed IFC from C:\Users\user\Desktop\init.ifc in the selected application before editing. The seed IFC is intentionally prepared with stable base geometry so the task can be completed with reliable native edits in the selected application: keep the existing floor slab and other useful seed elements unless the task explicitly asks you to add or rename something. If the imported IFC space is not available as a native room/zone/space, place a new room/zone/space in the bounded area and use a room/space schedule or room properties to set the required room name. Seed split into lobby and office. The seed already contains the exterior shell, one floor slab, one partition wall, one exterior door, one interior door, and windows. The partition and hosted door/window elements are preconfigured because hosted placement on imported IFC geometry is not reliable in this environment. Do not redraw the floor slab, partition, doors, or windows. Rename or recreate the two rooms as Lobby and Office using room properties or a room/space schedule. Create real BIM model elements rather than visual-only detail geometry. Use the selected application's Room/Zone/Space tool or editable imported room/space data for named rooms so they export as IFC spaces. Save the completed model deliverable into `C:\Users\user\Desktop\result` using the selected application's built-in export. Use IFC4 if the export dialog asks for a setup, and enable room or space export if that option is available. The exported IFC should contain IfcSpace rooms named Lobby and Office; at least 1 building storey, at least 5 wall elements, at least 1 slab, at least 2 doors, at least 2 windows. Other dimensions, exact coordinates, materials, family type names, wall thicknesses, and harmless metadata may vary.
v-open-revit-archicad-abaqus-task-06-windows | 已安装可用的工具的入口点:Revit 2025: C:\Program Files\Autodesk\Revit 2025\Revit.exe; 子27号: C:\Program Files\Graphisoft\Archicad 27\Archicad Starter.exe; 预测: C:\SIMULIA\EstProducts\2025\win_b64\resources\install\cmdDirFeature\launcher.bat. 在此图像中,从相应的桌面快捷方式打开Revit 2025,Archicad 27或 Abaqus CAE,根据您选择的任务工具. 雷维特2025,阿尔基卡德27和阿巴库斯 2025在上述路径上可使用. 在这三个工具中,选择一个合适的工具来完成任务. 开放提供种子IFC C:\Users\user\Desktop\init.ifc 在编辑之前,在选择的应用中. 种子IFC是故意使用稳定的基数质准备的,以便在选择的应用中可靠地编辑完成任务:保留现有的床板和其他有用的种子元素,除非任务明确要求您添加或更名某个东西. 如果进口的IFC空间不作为本地房间/区域/空间,将一个新的房间/区/空间放置在边界区域中,并使用房间/空间时间表或房间属性来设置所需的房间名称. 种子窗口放置练习. 种子已经包含一个矩形的房间,有四个墙壁,一块地板,一扇外门和四扇窗户. 托管窗户是预配置的,因为在这种环境中,对进口IFC几何进行托管的放置可能不值得信赖. 不要重新绘制地板或窗户. 改名或重建房间为窗户室,并保留现有的门和窗户. 创建真正的BIM模型元素,而不是仅视觉细节几何. 使用选定的应用程序的房间/区间/空间工具或可编辑的进口房间/空间数据,以便将它们作为IFC空间出口. 保存完成的模型可交付到 `C:\Users\user\Desktop\result` 使用选定的应用程序的内置出口. 如果出口对话框要求设置,请使用IFC4,如果有该选项,则启用室内或空间出口. 输出的IFC应包含一个名为"窗户室"的IfcSpace空间; 建筑物至少有1层,至少有4个墙体,至少有一个板块,至少有一扇门,至少有四个窗户. 其他尺寸,准确坐标,材料,家庭类型名称,墙壁厚度和无害的元数据可能会有所不同. | Installed entry points for the available tools: Revit 2025: C:\Program Files\Autodesk\Revit 2025\Revit.exe; Archicad 27: C:\Program Files\Graphisoft\Archicad 27\Archicad Starter.exe; Abaqus 2025: C:\SIMULIA\EstProducts\2025\win_b64\resources\install\cmdDirFeature\launcher.bat. In this image, open Revit 2025, Archicad 27, or Abaqus CAE from the corresponding desktop shortcut, according to the tool you choose for the task. Revit 2025, Archicad 27, and Abaqus 2025 are available at the paths listed above. Choose an appropriate tool from these three to complete the task. Open the provided seed IFC from C:\Users\user\Desktop\init.ifc in the selected application before editing. The seed IFC is intentionally prepared with stable base geometry so the task can be completed with reliable native edits in the selected application: keep the existing floor slab and other useful seed elements unless the task explicitly asks you to add or rename something. If the imported IFC space is not available as a native room/zone/space, place a new room/zone/space in the bounded area and use a room/space schedule or room properties to set the required room name. Seed window placement exercise. The seed already contains one rectangular room shell with four walls, one floor slab, one exterior door, and four exterior windows. The hosted windows are preconfigured because hosted placement on imported IFC geometry can be unreliable in this environment. Do not redraw the floor slab or windows. Rename or recreate the room as Window Room, and keep the existing door and windows. Create real BIM model elements rather than visual-only detail geometry. Use the selected application's Room/Zone/Space tool or editable imported room/space data for named rooms so they export as IFC spaces. Save the completed model deliverable into `C:\Users\user\Desktop\result` using the selected application's built-in export. Use IFC4 if the export dialog asks for a setup, and enable room or space export if that option is available. The exported IFC should contain an IfcSpace room named Window Room; at least 1 building storey, at least 4 wall elements, at least 1 slab, at least 1 door, at least 4 windows. Other dimensions, exact coordinates, materials, family type names, wall thicknesses, and harmless metadata may vary.
v-open-revit-archicad-abaqus-task-07-windows | 从:2025年重新调试开始发出适当的申请 C:\Program Files\Autodesk\Revit 2025\Revit.exe; 子27号: C:\Program Files\Graphisoft\Archicad 27\Archicad Starter.exe; 预测: C:\SIMULIA\EstProducts\2025\win_b64\resources\install\cmdDirFeature\launcher.bat. 在您选择的任务工具下,从相应的桌面快捷方式中打开Revit 2025,Archicad 27或 Abaqus CAE. 雷维特2025,阿尔基卡德27和阿巴库斯 2025在上述路径上可使用. 在这三个工具中,选择一个合适的工具来完成任务. 开放提供种子IFC C:\Users\user\Desktop\init.ifc 在编辑之前,在选择的应用中. 种子IFC是故意使用稳定的基数质准备的,以便在选择的应用中可靠地编辑完成任务:保留现有的床板和其他有用的种子元素,除非任务明确要求您添加或更名某个东西. 如果进口的IFC空间不作为本地房间/区域/空间,将一个新的房间/区/空间放置在边界区域中,并使用房间/空间时间表或房间属性来设置所需的房间名称. 种子门放置练习. 种子已经包含一个单层套房,有隔壁,一层板块和至少四扇门. 隔离和托管门元素是预配置的,因为在这种环境中,对进口IFC几何结构进行托管位置不可靠. 不要重新绘制地板,隔壁或门. 改名或重建三个房间为A,B和C室,使用房间属性或房间/空间时间表. 创建真正的BIM模型元素,而不是仅视觉细节几何. 使用选定的应用程序的房间/区间/空间工具或可编辑的进口房间/空间数据,以便将它们作为IFC空间出口. 保存完成的模型可交付到 `C:\Users\user\Desktop\result` 使用选定的应用程序的内置出口. 如果出口对话框要求设置,请使用IFC4,如果有该选项,则启用室内或空间出口. 输出的IFC应包含名为A室,B室和C室的IfcSpace房间; 建筑物至少有1层,至少有6个墙体,至少有一个板块,至少有4扇门. 其他尺寸,准确坐标,材料,家庭类型名称,墙壁厚度和无害的元数据可能会有所不同. | Launch an appropriate application from: Revit 2025: C:\Program Files\Autodesk\Revit 2025\Revit.exe; Archicad 27: C:\Program Files\Graphisoft\Archicad 27\Archicad Starter.exe; Abaqus 2025: C:\SIMULIA\EstProducts\2025\win_b64\resources\install\cmdDirFeature\launcher.bat. For this workflow, open Revit 2025, Archicad 27, or Abaqus CAE from the corresponding desktop shortcut, according to the tool you choose for the task. Revit 2025, Archicad 27, and Abaqus 2025 are available at the paths listed above. Choose an appropriate tool from these three to complete the task. Open the provided seed IFC from C:\Users\user\Desktop\init.ifc in the selected application before editing. The seed IFC is intentionally prepared with stable base geometry so the task can be completed with reliable native edits in the selected application: keep the existing floor slab and other useful seed elements unless the task explicitly asks you to add or rename something. If the imported IFC space is not available as a native room/zone/space, place a new room/zone/space in the bounded area and use a room/space schedule or room properties to set the required room name. Seed door placement exercise. The seed already contains a single-storey suite with partition walls, one floor slab, and at least four hosted doors. The partition and hosted door elements are preconfigured because hosted placement on imported IFC geometry is not reliable in this environment. Do not redraw the floor slab, partitions, or doors. Rename or recreate the three rooms as Room A, Room B, and Room C using room properties or a room/space schedule. Create real BIM model elements rather than visual-only detail geometry. Use the selected application's Room/Zone/Space tool or editable imported room/space data for named rooms so they export as IFC spaces. Save the completed model deliverable into `C:\Users\user\Desktop\result` using the selected application's built-in export. Use IFC4 if the export dialog asks for a setup, and enable room or space export if that option is available. The exported IFC should contain IfcSpace rooms named Room A, Room B, and Room C; at least 1 building storey, at least 6 wall elements, at least 1 slab, at least 4 doors. Other dimensions, exact coordinates, materials, family type names, wall thicknesses, and harmless metadata may vary.
v-open-revit-archicad-abaqus-task-08-windows | 现有软件入口点:Revit 2025: C:\Program Files\Autodesk\Revit 2025\Revit.exe; 子27号: C:\Program Files\Graphisoft\Archicad 27\Archicad Starter.exe; 预测: C:\SIMULIA\EstProducts\2025\win_b64\resources\install\cmdDirFeature\launcher.bat. 在任务开始时,根据您选择的工具,从相应的桌面快捷方式中打开Revit 2025,Archicad 27或 Abaqus CAE. 雷维特2025,阿尔基卡德27和阿巴库斯 2025在上述路径上可使用. 在这三个工具中,选择一个合适的工具来完成任务. 开放提供种子IFC C:\Users\user\Desktop\init.ifc 在编辑之前,在选择的应用中. 种子IFC是故意使用稳定的基数质准备的,以便在选择的应用中可靠地编辑完成任务:保留现有的床板和其他有用的种子元素,除非任务明确要求您添加或更名某个东西. 如果进口的IFC空间不作为本地房间/区域/空间,将一个新的房间/区/空间放置在边界区域中,并使用房间/空间时间表或房间属性来设置所需的房间名称. 种子屋顶命名练习. 种子已经包含了房间的,一个地板板,一个外门,窗户和一个真正的屋顶. 由于在这种环境中对进口IFC几何学的应用程序,所选的屋顶草图完成不可靠. 不要重新绘制地板或屋顶. 改名或重建房间为屋顶室,并保留现有的屋顶,门和至少一个窗户. 创建真正的BIM模型元素,而不是仅视觉细节几何. 使用选定的应用程序的房间/区间/空间工具或可编辑的进口房间/空间数据,以便将它们作为IFC空间出口. 保存完成的模型可交付到 `C:\Users\user\Desktop\result` 使用选定的应用程序的内置出口. 如果出口对话框要求设置,请使用IFC4,如果有该选项,则启用室内或空间出口. 输出的IFC应包含一个名为"屋顶室"的IFcSpace空间; 建筑物至少有1层,至少有4个墙体,至少有一块板,至少有一个屋顶,至少一个门,至少一个窗户. 其他尺寸,准确坐标,材料,家庭类型名称,墙壁厚度和无害的元数据可能会有所不同. | Available software entry points: Revit 2025: C:\Program Files\Autodesk\Revit 2025\Revit.exe; Archicad 27: C:\Program Files\Graphisoft\Archicad 27\Archicad Starter.exe; Abaqus 2025: C:\SIMULIA\EstProducts\2025\win_b64\resources\install\cmdDirFeature\launcher.bat. At the start of the task, open Revit 2025, Archicad 27, or Abaqus CAE from the corresponding desktop shortcut, according to the tool you choose for the task. Revit 2025, Archicad 27, and Abaqus 2025 are available at the paths listed above. Choose an appropriate tool from these three to complete the task. Open the provided seed IFC from C:\Users\user\Desktop\init.ifc in the selected application before editing. The seed IFC is intentionally prepared with stable base geometry so the task can be completed with reliable native edits in the selected application: keep the existing floor slab and other useful seed elements unless the task explicitly asks you to add or rename something. If the imported IFC space is not available as a native room/zone/space, place a new room/zone/space in the bounded area and use a room/space schedule or room properties to set the required room name. Seed roof naming exercise. The seed already contains the room shell, one floor slab, one exterior door, windows, and one real roof over the room. The roof is preconfigured in the seed because the selected application roof sketch finishing is not reliable for imported IFC geometry in this environment. Do not redraw the floor slab or roof. Rename or recreate the room as Roof Room, and keep the existing roof, door, and at least one window. Create real BIM model elements rather than visual-only detail geometry. Use the selected application's Room/Zone/Space tool or editable imported room/space data for named rooms so they export as IFC spaces. Save the completed model deliverable into `C:\Users\user\Desktop\result` using the selected application's built-in export. Use IFC4 if the export dialog asks for a setup, and enable room or space export if that option is available. The exported IFC should contain an IfcSpace room named Roof Room; at least 1 building storey, at least 4 wall elements, at least 1 slab, at least 1 roof, at least 1 door, at least 1 window. Other dimensions, exact coordinates, materials, family type names, wall thicknesses, and harmless metadata may vary.
v-open-revit-archicad-abaqus-task-09-windows | 已安装的发射路径: Revit 2025: C:\Program Files\Autodesk\Revit 2025\Revit.exe; 子27号: C:\Program Files\Graphisoft\Archicad 27\Archicad Starter.exe; 预测: C:\SIMULIA\EstProducts\2025\win_b64\resources\install\cmdDirFeature\launcher.bat. 从相应的桌面快捷方式打开Revit 2025,Archicad 27或 Abaqus CAE,根据您选择的任务工具. 雷维特2025,阿尔基卡德27和阿巴库斯 2025在上述路径上可使用. 在这三个工具中,选择一个合适的工具来完成任务. 种子创造一个工作室, 开放提供种子IFC C:\Users\user\Desktop\init.ifc 在编辑之前,在选择的应用中. 种子文件只是一个简单的可编辑的起始参考. 保持有用的现有几何,但如果更快,可以在选择的应用中使用本土工具重新绘制简单的墙壁,地板,房间,门,窗户,屋顶,楼梯,柱子或梁. 创建一个一层的车间布局,有两个命名的房间:车间和商店. 加入一个隔壁,一块板,两个门和一个外窗. 这项任务主要集中在一个小的实用室内程序. 创建真正的BIM模型元素,而不是仅视觉细节几何. 选择应用程序的房间/区/空间工具用于命名的房间,以便它们作为IFC空间出口. 保存完成的模型可交付到 `C:\Users\user\Desktop\result` 使用选定的应用程序的内置出口. 如果出口对话框要求设置,请使用IFC4,如果有该选项,则启用室内或空间出口. 出口的IFC应包含名为"工作坊,商店"的IfcSpace室; 至少1层建筑,至少5个墙体,至少1块板,至少2扇门,至少1扇窗. 其他尺寸,准确坐标,材料,家庭类型名称,墙壁厚度和无害的元数据可能会有所不同. | Installed launch paths: Revit 2025: C:\Program Files\Autodesk\Revit 2025\Revit.exe; Archicad 27: C:\Program Files\Graphisoft\Archicad 27\Archicad Starter.exe; Abaqus 2025: C:\SIMULIA\EstProducts\2025\win_b64\resources\install\cmdDirFeature\launcher.bat. Open Revit 2025, Archicad 27, or Abaqus CAE from the corresponding desktop shortcut, according to the tool you choose for the task. Revit 2025, Archicad 27, and Abaqus 2025 are available at the paths listed above. Choose an appropriate tool from these three to complete the task. Seed create workshop with storage. Open the provided seed IFC from C:\Users\user\Desktop\init.ifc in the selected application before editing. The seed file is only a simple editable starting reference; keep useful existing geometry, but it is acceptable to redraw simple walls, floors, rooms, doors, windows, roofs, stairs, columns, or beams with native tools in the selected application if that is faster. Create a one-storey workshop layout with two named rooms, Workshop and Store. Add a partition, one slab, two doors, and one exterior window. This task focuses on a small practical room program. Create real BIM model elements rather than visual-only detail geometry. Use the selected application's Room/Zone/Space tool for named rooms so they export as IFC spaces. Save the completed model deliverable into `C:\Users\user\Desktop\result` using the selected application's built-in export. Use IFC4 if the export dialog asks for a setup, and enable room or space export if that option is available. The exported IFC should contain IfcSpace rooms named Workshop, Store; at least 1 building storeys, at least 5 wall elements, at least 1 slabs, at least 2 doors, at least 1 windows. Other dimensions, exact coordinates, materials, family type names, wall thicknesses, and harmless metadata may vary.
v-open-revit-archicad-abaqus-task-10-windows | 提供此任务的软件:Revit 2025: C:\Program Files\Autodesk\Revit 2025\Revit.exe; 子27号: C:\Program Files\Graphisoft\Archicad 27\Archicad Starter.exe; 预测: C:\SIMULIA\EstProducts\2025\win_b64\resources\install\cmdDirFeature\launcher.bat. 对于此任务,根据您选择的工具从相应的桌面快捷方式中打开Revit 2025,Archicad 27或 Abaqus CAE. 雷维特2025,阿尔基卡德27和阿巴库斯 2025在上述路径上可使用. 在这三个工具中,选择一个合适的工具来完成任务. 种子创造了临床对. 开放提供种子IFC C:\Users\user\Desktop\init.ifc 在编辑之前,在选择的应用中. 种子文件只是一个简单的可编辑的起始参考. 保持有用的现有几何,但如果更快,可以在选择的应用中使用本土工具重新绘制简单的墙壁,地板,房间,门,窗户,屋顶,楼梯,柱子或梁. 建立一个一层的诊所,有房间叫等待和检查. 加入一个隔壁,一块板,两个门和两扇窗户. 医疗保健室的小组. 创建真正的BIM模型元素,而不是仅视觉细节几何. 选择应用程序的房间/区/空间工具用于命名的房间,以便它们作为IFC空间出口. 保存完成的模型可交付到 `C:\Users\user\Desktop\result` 使用选定的应用程序的内置出口. 如果出口对话框要求设置,请使用IFC4,如果有该选项,则启用室内或空间出口. 出口的IFC应包含名为等待,考试的IfcSpace室; 建筑物至少有1层,至少有5个墙体,至少有一块板,至少有2扇门,至少有两扇窗. 其他尺寸,准确坐标,材料,家庭类型名称,墙壁厚度和无害的元数据可能会有所不同. | Software available for this task: Revit 2025: C:\Program Files\Autodesk\Revit 2025\Revit.exe; Archicad 27: C:\Program Files\Graphisoft\Archicad 27\Archicad Starter.exe; Abaqus 2025: C:\SIMULIA\EstProducts\2025\win_b64\resources\install\cmdDirFeature\launcher.bat. For this task, open Revit 2025, Archicad 27, or Abaqus CAE from the corresponding desktop shortcut, according to the tool you choose for the task. Revit 2025, Archicad 27, and Abaqus 2025 are available at the paths listed above. Choose an appropriate tool from these three to complete the task. Seed create clinic pair. Open the provided seed IFC from C:\Users\user\Desktop\init.ifc in the selected application before editing. The seed file is only a simple editable starting reference; keep useful existing geometry, but it is acceptable to redraw simple walls, floors, rooms, doors, windows, roofs, stairs, columns, or beams with native tools in the selected application if that is faster. Create a one-storey clinic pair with rooms named Waiting and Exam. Add one partition, one slab, two doors, and two windows. This task focuses on a small healthcare room pair. Create real BIM model elements rather than visual-only detail geometry. Use the selected application's Room/Zone/Space tool for named rooms so they export as IFC spaces. Save the completed model deliverable into `C:\Users\user\Desktop\result` using the selected application's built-in export. Use IFC4 if the export dialog asks for a setup, and enable room or space export if that option is available. The exported IFC should contain IfcSpace rooms named Waiting, Exam; at least 1 building storeys, at least 5 wall elements, at least 1 slabs, at least 2 doors, at least 2 windows. Other dimensions, exact coordinates, materials, family type names, wall thicknesses, and harmless metadata may vary.
v-open-revit-archicad-abaqus-task-11-windows | 申请入口点:Revit 2025: C:\Program Files\Autodesk\Revit 2025\Revit.exe; 子27号: C:\Program Files\Graphisoft\Archicad 27\Archicad Starter.exe; 预测: C:\SIMULIA\EstProducts\2025\win_b64\resources\install\cmdDirFeature\launcher.bat. 在这个机器上,根据您选择的任务工具,从相应的桌面快捷方式中打开Revit 2025,Archicad 27或 Abaqus CAE. 雷维特2025,阿尔基卡德27和阿巴库斯 2025在上述路径上可使用. 在这三个工具中,选择一个合适的工具来完成任务. 基本的单房办公室. 开始从一个空白的BIM项目,没有 init文件或参考图像. 根据需要,使用实际的BIM元素 (如墙壁,板块,区域,门户,窗户,屋顶和楼梯) 构建或编辑模型; 实际的BIM元素,而不是仅视觉细节几何学,如果任务需要模型元素. 保存完成的模型可交付到 `C:\Users\user\Desktop\result` 使用选定的应用程序的内置出口. 或保存作为IFC工作流程. 输出完整模型为IFC4并将区域/空间列入出口中. 模型一间直角单层办公室大约5米×4米,外墙高3米左右,一个地板板,一个真正的区域名为OFFICE 101,一个门和一个窗户. 输出的IFC应包含作为IFcSpace条目出口的区域,名称是OFFICE 101. 它应包含至少1层建筑物,至少1区 IfcSpace,至少4个类似墙壁的IfcWall或IfcWallsStandardCase元素,至少1个IfcSlab元素,至少一个IfcDoor元素,至少一种IfcWindow元素. 形状模型的总体尺寸应大约与X跨度5m,Y跨度4m和Z跨度3m相匹配. 对于IfcRoot对象,IFC应具有独特的GlobalId值. 其他准确坐标,房间比例,墙壁厚度,开放位置,材料,图书馆零件名称,物业集,层次,关系嵌套和无害出口者元数据可能会变化,只要保存 result.ifc 满足所述BIM内容. | Application entry points: Revit 2025: C:\Program Files\Autodesk\Revit 2025\Revit.exe; Archicad 27: C:\Program Files\Graphisoft\Archicad 27\Archicad Starter.exe; Abaqus 2025: C:\SIMULIA\EstProducts\2025\win_b64\resources\install\cmdDirFeature\launcher.bat. On this machine, open Revit 2025, Archicad 27, or Abaqus CAE from the corresponding desktop shortcut, according to the tool you choose for the task. Revit 2025, Archicad 27, and Abaqus 2025 are available at the paths listed above. Choose an appropriate tool from these three to complete the task. Basic Single-Room Office. Start from a blank BIM project with no init files or reference images. Build or edit the model using real BIM elements such as Walls, Slabs, Zones, Doors, Windows, Roofs, and Stairs where required; use real BIM elements rather than visual-only detail geometry where the task requires model elements. Save the completed model deliverable into `C:\Users\user\Desktop\result` using the selected application's built-in export. or Save As IFC workflow. Export the complete model as IFC4 and include the Zones/Spaces in the export. Model one rectangular single-storey office room about 5 m by 4 m with exterior walls about 3 m high, one floor slab, one real Zone named OFFICE 101, one door, and one window. The exported IFC should contain Zones exported as IfcSpace entries named OFFICE 101. It should contain at least 1 building storey, at least 1 IfcSpace zone, at least 4 wall-like IfcWall or IfcWallStandardCase elements, at least 1 IfcSlab element, at least 1 IfcDoor element, at least 1 IfcWindow element. The shaped model should have an overall size roughly matching X span 5 m, Y span 4 m, and Z span 3 m. The IFC should have unique GlobalId values for IfcRoot objects. Other exact coordinates, room proportions, wall thicknesses, opening positions, materials, library part names, property sets, layers, relationship nesting, and harmless exporter metadata may vary as long as the saved result.ifc satisfies the stated BIM content.
v-open-revit-archicad-abaqus-task-12-windows | 申请人安装在:Revit 2025: C:\Program Files\Autodesk\Revit 2025\Revit.exe; 子27号: C:\Program Files\Graphisoft\Archicad 27\Archicad Starter.exe; 预测: C:\SIMULIA\EstProducts\2025\win_b64\resources\install\cmdDirFeature\launcher.bat. 在开始工作之前,根据您选择的任务工具,从相应的桌面快捷方式中打开Revit 2025,Archicad 27或 Abaqus CAE. 雷维特2025,阿尔基卡德27和阿巴库斯 2025在上述路径上可使用. 在这三个工具中,选择一个合适的工具来完成任务. 两个房间的咨询套房. 开始从一个空白的BIM项目,没有 init文件或参考图像. 根据需要,使用实际的BIM元素 (如墙壁,板块,区域,门户,窗户,屋顶和楼梯) 构建或编辑模型; 实际的BIM元素,而不是仅视觉细节几何学,如果任务需要模型元素. 保存完成的模型可交付到 `C:\Users\user\Desktop\result` 使用选定的应用程序的内置出口. 或保存作为IFC工作流程. 输出完整模型为IFC4并将区域/空间列入出口中. 建一个简单的8米×4米一层套房,分为两个室:等待和咨询. 使用真实的墙壁,包括一个内部隔离,一层板,至少两个门和至少两扇窗. 输出的IFC应包含作为名为WETING,CONSULT的IFCSpace条目出口的区域. 它应包含至少1层建筑,至少2个IfcSpace区,至少5个类似 IfcWall或IfcWallStandardCase的墙壁元素,至少1个IfcSlab元素,至少2种IfcDoor元素,至少两种IfcWindow元素. 形状模型的总体尺寸应大约与X跨度8m,Y跨度4m和Z跨度3m相匹配. 对于IfcRoot对象,IFC应具有独特的GlobalId值. 其他准确坐标,房间比例,墙壁厚度,开放位置,材料,图书馆零件名称,物业集,层次,关系嵌套和无害出口者元数据可能会变化,只要保存 result.ifc 满足所述BIM内容. | The candidate applications are installed at: Revit 2025: C:\Program Files\Autodesk\Revit 2025\Revit.exe; Archicad 27: C:\Program Files\Graphisoft\Archicad 27\Archicad Starter.exe; Abaqus 2025: C:\SIMULIA\EstProducts\2025\win_b64\resources\install\cmdDirFeature\launcher.bat. Before starting the work, open Revit 2025, Archicad 27, or Abaqus CAE from the corresponding desktop shortcut, according to the tool you choose for the task. Revit 2025, Archicad 27, and Abaqus 2025 are available at the paths listed above. Choose an appropriate tool from these three to complete the task. Two-Room Consultation Suite. Start from a blank BIM project with no init files or reference images. Build or edit the model using real BIM elements such as Walls, Slabs, Zones, Doors, Windows, Roofs, and Stairs where required; use real BIM elements rather than visual-only detail geometry where the task requires model elements. Save the completed model deliverable into `C:\Users\user\Desktop\result` using the selected application's built-in export. or Save As IFC workflow. Export the complete model as IFC4 and include the Zones/Spaces in the export. Model a simple single-storey suite about 8 m by 4 m divided into two rooms: WAITING and CONSULT. Use real walls including one internal partition, one floor slab, at least two doors, and at least two windows. The exported IFC should contain Zones exported as IfcSpace entries named WAITING, CONSULT. It should contain at least 1 building storey, at least 2 IfcSpace zones, at least 5 wall-like IfcWall or IfcWallStandardCase elements, at least 1 IfcSlab element, at least 2 IfcDoor elements, at least 2 IfcWindow elements. The shaped model should have an overall size roughly matching X span 8 m, Y span 4 m, and Z span 3 m. The IFC should have unique GlobalId values for IfcRoot objects. Other exact coordinates, room proportions, wall thicknesses, opening positions, materials, library part names, property sets, layers, relationship nesting, and harmless exporter metadata may vary as long as the saved result.ifc satisfies the stated BIM content.
v-open-revit-archicad-abaqus-task-13-windows | 首先要使用一个安装的应用程序: C:\Program Files\Autodesk\Revit 2025\Revit.exe; 子27号: C:\Program Files\Graphisoft\Archicad 27\Archicad Starter.exe; 预测: C:\SIMULIA\EstProducts\2025\win_b64\resources\install\cmdDirFeature\launcher.bat. 在下面的步骤中,根据您选择的任务工具,从相应的桌面快捷方式打开Revit 2025,Archicad 27或 Abaqus CAE. 雷维特2025,阿尔基卡德27和阿巴库斯 2025在上述路径上可使用. 在这三个工具中,选择一个合适的工具来完成任务. 服务屋三间房. 开始从一个空白的BIM项目,没有 init文件或参考图像. 根据需要,使用实际的BIM元素 (如墙壁,板块,区域,门户,窗户,屋顶和楼梯) 构建或编辑模型; 实际的BIM元素,而不是仅视觉细节几何学,如果任务需要模型元素. 保存完成的模型可交付到 `C:\Users\user\Desktop\result` 使用选定的应用程序的内置出口. 或保存作为IFC工作流程. 输出完整模型为IFC4并将区域/空间列入出口中. 建成一个小型的单层服务小屋,大约9米×5米,有三个区域:办公室,储存和 WC. 包含外墙,内部隔壁,一层板,至少三个门和两个窗户. 输出的IFC应包含作为IFcSpace条目出口的区域,名称为OFFICE,STORAGE,WC. 它应包含至少1层建筑物,至少3个IfcSpace区,至少6个类似 IfcWall或IfcWallStandardCase的墙壁元素,至少1个IfcSlab元素,至少3种IfcDoor元素,至少2种IfcWindow元素. 形状模型的总体尺寸应大约与X跨度9m,Y跨度5m和Z跨度3m相匹配. 对于IfcRoot对象,IFC应具有独特的GlobalId值. 其他准确坐标,房间比例,墙壁厚度,开放位置,材料,图书馆零件名称,物业集,层次,关系嵌套和无害出口者元数据可能会变化,只要保存 result.ifc 满足所述BIM内容. | Begin with one of these installed applications: Revit 2025: C:\Program Files\Autodesk\Revit 2025\Revit.exe; Archicad 27: C:\Program Files\Graphisoft\Archicad 27\Archicad Starter.exe; Abaqus 2025: C:\SIMULIA\EstProducts\2025\win_b64\resources\install\cmdDirFeature\launcher.bat. For the steps below, open Revit 2025, Archicad 27, or Abaqus CAE from the corresponding desktop shortcut, according to the tool you choose for the task. Revit 2025, Archicad 27, and Abaqus 2025 are available at the paths listed above. Choose an appropriate tool from these three to complete the task. Three-Room Service Hut. Start from a blank BIM project with no init files or reference images. Build or edit the model using real BIM elements such as Walls, Slabs, Zones, Doors, Windows, Roofs, and Stairs where required; use real BIM elements rather than visual-only detail geometry where the task requires model elements. Save the completed model deliverable into `C:\Users\user\Desktop\result` using the selected application's built-in export. or Save As IFC workflow. Export the complete model as IFC4 and include the Zones/Spaces in the export. Model a compact single-storey service hut about 9 m by 5 m with three Zones named OFFICE, STORAGE, and WC. Include exterior walls, internal partitions, one floor slab, at least three doors, and at least two windows. The exported IFC should contain Zones exported as IfcSpace entries named OFFICE, STORAGE, WC. It should contain at least 1 building storey, at least 3 IfcSpace zones, at least 6 wall-like IfcWall or IfcWallStandardCase elements, at least 1 IfcSlab element, at least 3 IfcDoor elements, at least 2 IfcWindow elements. The shaped model should have an overall size roughly matching X span 9 m, Y span 5 m, and Z span 3 m. The IFC should have unique GlobalId values for IfcRoot objects. Other exact coordinates, room proportions, wall thicknesses, opening positions, materials, library part names, property sets, layers, relationship nesting, and harmless exporter metadata may vary as long as the saved result.ifc satisfies the stated BIM content.
v-open-revit-archicad-abaqus-task-14-windows | 现有申请途径:Revit 2025: C:\Program Files\Autodesk\Revit 2025\Revit.exe; 子27号: C:\Program Files\Graphisoft\Archicad 27\Archicad Starter.exe; 预测: C:\SIMULIA\EstProducts\2025\win_b64\resources\install\cmdDirFeature\launcher.bat. 在此图像中,从相应的桌面快捷方式打开Revit 2025,Archicad 27或 Abaqus CAE,根据您选择的任务工具. 雷维特2025,阿尔基卡德27和阿巴库斯 2025在上述路径上可使用. 在这三个工具中,选择一个合适的工具来完成任务. 改名非机密办公区. 从所提供的开始 init.ifc 在选择的申请中打开. init模型是一个相关但不完整的前身; 清除,完整化,改名,分类或添加要求的BIM元素,而不是用无关几何取代. 根据需要,使用实际的BIM元素 (如墙壁,板块,区域,门户,窗户,屋顶和楼梯) 构建或编辑模型; 实际的BIM元素,而不是仅视觉细节几何学,如果任务需要模型元素. 保存完成的模型可交付到 `C:\Users\user\Desktop\result` 使用选定的应用程序的内置出口. 或保存作为IFC工作流程. 输出完整模型为IFC4并将区域/空间列入出口中. init模型是一个相关的单室前身,目前已被命名为UNCLASSIFIED. 重新归类房间为办公室,如果缺少门窗, 输出IFC应包含作为IFcSpace条目出口的区域,名称是OFFICE. 它应包含至少1层建筑物,至少1区 IfcSpace,至少4个类似墙壁的IfcWall或IfcWallsStandardCase元素,至少1个IfcSlab元素,至少一个IfcDoor元素,至少一种IfcWindow元素. 形状模型的总体尺寸应大约与X跨度7m,Y跨度4m和Z跨度3m相匹配. 对于IfcRoot对象,IFC应具有独特的GlobalId值. 其他准确坐标,房间比例,墙壁厚度,开放位置,材料,图书馆零件名称,物业集,层次,关系嵌套和无害出口者元数据可能会变化,只要保存 result.ifc 满足所述BIM内容. | Available application paths: Revit 2025: C:\Program Files\Autodesk\Revit 2025\Revit.exe; Archicad 27: C:\Program Files\Graphisoft\Archicad 27\Archicad Starter.exe; Abaqus 2025: C:\SIMULIA\EstProducts\2025\win_b64\resources\install\cmdDirFeature\launcher.bat. In this image, open Revit 2025, Archicad 27, or Abaqus CAE from the corresponding desktop shortcut, according to the tool you choose for the task. Revit 2025, Archicad 27, and Abaqus 2025 are available at the paths listed above. Choose an appropriate tool from these three to complete the task. Rename Unclassified Office Zone. Start from the provided init.ifc by opening it in the selected application. The init model is a relevant but incomplete predecessor; clean, complete, rename, subdivide, or add BIM elements as requested instead of replacing it with unrelated geometry. Build or edit the model using real BIM elements such as Walls, Slabs, Zones, Doors, Windows, Roofs, and Stairs where required; use real BIM elements rather than visual-only detail geometry where the task requires model elements. Save the completed model deliverable into `C:\Users\user\Desktop\result` using the selected application's built-in export. or Save As IFC workflow. Export the complete model as IFC4 and include the Zones/Spaces in the export. The init model is a relevant one-room predecessor with a Zone currently named UNCLASSIFIED. Reclassify the room as OFFICE and complete the simple shell with a door and a window if they are missing. The exported IFC should contain Zones exported as IfcSpace entries named OFFICE. It should contain at least 1 building storey, at least 1 IfcSpace zone, at least 4 wall-like IfcWall or IfcWallStandardCase elements, at least 1 IfcSlab element, at least 1 IfcDoor element, at least 1 IfcWindow element. The shaped model should have an overall size roughly matching X span 7 m, Y span 4 m, and Z span 3 m. The IFC should have unique GlobalId values for IfcRoot objects. Other exact coordinates, room proportions, wall thicknesses, opening positions, materials, library part names, property sets, layers, relationship nesting, and harmless exporter metadata may vary as long as the saved result.ifc satisfies the stated BIM content.
v-open-revit-archicad-abaqus-task-15-windows | 软件选择可以从: Revit 2025: C:\Program Files\Autodesk\Revit 2025\Revit.exe; 子27号: C:\Program Files\Graphisoft\Archicad 27\Archicad Starter.exe; 预测: C:\SIMULIA\EstProducts\2025\win_b64\resources\install\cmdDirFeature\launcher.bat. 在您选择的任务工具下,从相应的桌面快捷方式中打开Revit 2025,Archicad 27或 Abaqus CAE. 雷维特2025,阿尔基卡德27和阿巴库斯 2025在上述路径上可使用. 在这三个工具中,选择一个合适的工具来完成任务. 完整的缺门和窗户. 从所提供的开始 init.ifc 在选择的申请中打开. init模型是一个相关但不完整的前身; 清除,完整化,改名,分类或添加要求的BIM元素,而不是用无关几何取代. 根据需要,使用实际的BIM元素 (如墙壁,板块,区域,门户,窗户,屋顶和楼梯) 构建或编辑模型; 实际的BIM元素,而不是仅视觉细节几何学,如果任务需要模型元素. 保存完成的模型可交付到 `C:\Users\user\Desktop\result` 使用选定的应用程序的内置出口. 或保存作为IFC工作流程. 输出完整模型为IFC4并将区域/空间列入出口中. init模型包含一个简单的单室外,叫做RoOM 101,但可能缺少可用开口. 增加至少一个真正的门和一个真正的窗户,同时保留了室101区. 输出的IFC应包含作为IFcSpace条目出口的区域,名称是ROOM 101. 它应包含至少1层建筑物,至少1区 IfcSpace,至少4个类似墙壁的IfcWall或IfcWallsStandardCase元素,至少1个IfcSlab元素,至少一个IfcDoor元素,至少一种IfcWindow元素. 形状模型的总体尺寸应大约与X跨度6m,Y跨度4m和Z跨度3m相匹配. 对于IfcRoot对象,IFC应具有独特的GlobalId值. 其他准确坐标,房间比例,墙壁厚度,开放位置,材料,图书馆零件名称,物业集,层次,关系嵌套和无害出口者元数据可能会变化,只要保存 result.ifc 满足所述BIM内容. | The software choices can be launched from: Revit 2025: C:\Program Files\Autodesk\Revit 2025\Revit.exe; Archicad 27: C:\Program Files\Graphisoft\Archicad 27\Archicad Starter.exe; Abaqus 2025: C:\SIMULIA\EstProducts\2025\win_b64\resources\install\cmdDirFeature\launcher.bat. For this workflow, open Revit 2025, Archicad 27, or Abaqus CAE from the corresponding desktop shortcut, according to the tool you choose for the task. Revit 2025, Archicad 27, and Abaqus 2025 are available at the paths listed above. Choose an appropriate tool from these three to complete the task. Complete Missing Door and Window. Start from the provided init.ifc by opening it in the selected application. The init model is a relevant but incomplete predecessor; clean, complete, rename, subdivide, or add BIM elements as requested instead of replacing it with unrelated geometry. Build or edit the model using real BIM elements such as Walls, Slabs, Zones, Doors, Windows, Roofs, and Stairs where required; use real BIM elements rather than visual-only detail geometry where the task requires model elements. Save the completed model deliverable into `C:\Users\user\Desktop\result` using the selected application's built-in export. or Save As IFC workflow. Export the complete model as IFC4 and include the Zones/Spaces in the export. The init model contains a basic single-room shell named ROOM 101 but may be missing usable openings. Add at least one real door and one real window while preserving the ROOM 101 Zone. The exported IFC should contain Zones exported as IfcSpace entries named ROOM 101. It should contain at least 1 building storey, at least 1 IfcSpace zone, at least 4 wall-like IfcWall or IfcWallStandardCase elements, at least 1 IfcSlab element, at least 1 IfcDoor element, at least 1 IfcWindow element. The shaped model should have an overall size roughly matching X span 6 m, Y span 4 m, and Z span 3 m. The IFC should have unique GlobalId values for IfcRoot objects. Other exact coordinates, room proportions, wall thicknesses, opening positions, materials, library part names, property sets, layers, relationship nesting, and harmless exporter metadata may vary as long as the saved result.ifc satisfies the stated BIM content.
v-open-revit-archicad-abaqus-task-16-windows | 已安装可用的工具的入口点:Revit 2025: C:\Program Files\Autodesk\Revit 2025\Revit.exe; 子27号: C:\Program Files\Graphisoft\Archicad 27\Archicad Starter.exe; 预测: C:\SIMULIA\EstProducts\2025\win_b64\resources\install\cmdDirFeature\launcher.bat. 在任务开始时,根据您选择的工具,从相应的桌面快捷方式中打开Revit 2025,Archicad 27或 Abaqus CAE. 雷维特2025,阿尔基卡德27和阿巴库斯 2025在上述路径上可使用. 在这三个工具中,选择一个合适的工具来完成任务. 开放工作室分为两个房间. 从所提供的开始 init.ifc 在选择的申请中打开. init模型是一个相关但不完整的前身; 清除,完整化,改名,分类或添加要求的BIM元素,而不是用无关几何取代. 根据需要,使用实际的BIM元素 (如墙壁,板块,区域,门户,窗户,屋顶和楼梯) 构建或编辑模型; 实际的BIM元素,而不是仅视觉细节几何学,如果任务需要模型元素. 保存完成的模型可交付到 `C:\Users\user\Desktop\result` 使用选定的应用程序的内置出口. 或保存作为IFC工作流程. 输出完整模型为IFC4并将区域/空间列入出口中. 导航模式包含一个叫做"开放工作室"的区域. 通过一个真正的内部墙,将其分成两个区域:工作室和会议, 输出的IFC应包含作为IFcSpace名字出口的区域,名称 STUDIO, MEETING. 它应包含至少1层建筑,至少2个IfcSpace区,至少5个类似 IfcWall或IfcWallStandardCase的墙壁元素,至少1个IfcSlab元素,至少2种IfcDoor元素,至少两种IfcWindow元素. 形状模型的总体尺寸应大约与X跨度8m,Y跨度4m和Z跨度3m相匹配. 对于IfcRoot对象,IFC应具有独特的GlobalId值. 其他准确坐标,房间比例,墙壁厚度,开放位置,材料,图书馆零件名称,物业集,层次,关系嵌套和无害出口者元数据可能会变化,只要保存 result.ifc 满足所述BIM内容. | Installed entry points for the available tools: Revit 2025: C:\Program Files\Autodesk\Revit 2025\Revit.exe; Archicad 27: C:\Program Files\Graphisoft\Archicad 27\Archicad Starter.exe; Abaqus 2025: C:\SIMULIA\EstProducts\2025\win_b64\resources\install\cmdDirFeature\launcher.bat. At the start of the task, open Revit 2025, Archicad 27, or Abaqus CAE from the corresponding desktop shortcut, according to the tool you choose for the task. Revit 2025, Archicad 27, and Abaqus 2025 are available at the paths listed above. Choose an appropriate tool from these three to complete the task. Split Open Studio into Two Rooms. Start from the provided init.ifc by opening it in the selected application. The init model is a relevant but incomplete predecessor; clean, complete, rename, subdivide, or add BIM elements as requested instead of replacing it with unrelated geometry. Build or edit the model using real BIM elements such as Walls, Slabs, Zones, Doors, Windows, Roofs, and Stairs where required; use real BIM elements rather than visual-only detail geometry where the task requires model elements. Save the completed model deliverable into `C:\Users\user\Desktop\result` using the selected application's built-in export. or Save As IFC workflow. Export the complete model as IFC4 and include the Zones/Spaces in the export. The init model contains one large Zone named OPEN STUDIO. Split it with a real internal wall into two Zones named STUDIO and MEETING, and provide doors and windows appropriate for the two rooms. The exported IFC should contain Zones exported as IfcSpace entries named STUDIO, MEETING. It should contain at least 1 building storey, at least 2 IfcSpace zones, at least 5 wall-like IfcWall or IfcWallStandardCase elements, at least 1 IfcSlab element, at least 2 IfcDoor elements, at least 2 IfcWindow elements. The shaped model should have an overall size roughly matching X span 8 m, Y span 4 m, and Z span 3 m. The IFC should have unique GlobalId values for IfcRoot objects. Other exact coordinates, room proportions, wall thicknesses, opening positions, materials, library part names, property sets, layers, relationship nesting, and harmless exporter metadata may vary as long as the saved result.ifc satisfies the stated BIM content.
v-open-revit-archicad-abaqus-task-17-windows | 从:2025年重新调试开始发出适当的申请 C:\Program Files\Autodesk\Revit 2025\Revit.exe; 子27号: C:\Program Files\Graphisoft\Archicad 27\Archicad Starter.exe; 预测: C:\SIMULIA\EstProducts\2025\win_b64\resources\install\cmdDirFeature\launcher.bat. 从相应的桌面快捷方式打开Revit 2025,Archicad 27或 Abaqus CAE,根据您选择的任务工具. 雷维特2025,阿尔基卡德27和阿巴库斯 2025在上述路径上可使用. 在这三个工具中,选择一个合适的工具来完成任务. 重新分类存储套房区. 从所提供的开始 init.ifc 在选择的申请中打开. init模型是一个相关但不完整的前身; 清除,完整化,改名,分类或添加要求的BIM元素,而不是用无关几何取代. 根据需要,使用实际的BIM元素 (如墙壁,板块,区域,门户,窗户,屋顶和楼梯) 构建或编辑模型; 实际的BIM元素,而不是仅视觉细节几何学,如果任务需要模型元素. 保存完成的模型可交付到 `C:\Users\user\Desktop\result` 使用选定的应用程序的内置出口. 或保存作为IFC工作流程. 输出完整模型为IFC4并将区域/空间列入出口中. init模型包含三个简单的房间,有A室,B室和非分类的位置. 重新分类为办公室,储存和 WC,保持一个简单的单层布局,真正的门窗. 输出的IFC应包含作为IFcSpace条目出口的区域,名称为OFFICE,STORAGE,WC. 它应包含至少1层建筑物,至少3个IfcSpace区,至少6个类似 IfcWall或IfcWallStandardCase的墙壁元素,至少1个IfcSlab元素,至少3种IfcDoor元素,至少2种IfcWindow元素. 形状模型的总体尺寸应大约与X跨度9m,Y跨度5m和Z跨度3m相匹配. 对于IfcRoot对象,IFC应具有独特的GlobalId值. 其他准确坐标,房间比例,墙壁厚度,开放位置,材料,图书馆零件名称,物业集,层次,关系嵌套和无害出口者元数据可能会变化,只要保存 result.ifc 满足所述BIM内容. | Launch an appropriate application from: Revit 2025: C:\Program Files\Autodesk\Revit 2025\Revit.exe; Archicad 27: C:\Program Files\Graphisoft\Archicad 27\Archicad Starter.exe; Abaqus 2025: C:\SIMULIA\EstProducts\2025\win_b64\resources\install\cmdDirFeature\launcher.bat. Open Revit 2025, Archicad 27, or Abaqus CAE from the corresponding desktop shortcut, according to the tool you choose for the task. Revit 2025, Archicad 27, and Abaqus 2025 are available at the paths listed above. Choose an appropriate tool from these three to complete the task. Reclassify Storage Suite Zones. Start from the provided init.ifc by opening it in the selected application. The init model is a relevant but incomplete predecessor; clean, complete, rename, subdivide, or add BIM elements as requested instead of replacing it with unrelated geometry. Build or edit the model using real BIM elements such as Walls, Slabs, Zones, Doors, Windows, Roofs, and Stairs where required; use real BIM elements rather than visual-only detail geometry where the task requires model elements. Save the completed model deliverable into `C:\Users\user\Desktop\result` using the selected application's built-in export. or Save As IFC workflow. Export the complete model as IFC4 and include the Zones/Spaces in the export. The init model contains three simple rooms with placeholder names ROOM-A, ROOM-B, and UNCLASSIFIED. Reclassify them as OFFICE, STORAGE, and WC, keeping a simple single-storey layout with real doors and windows. The exported IFC should contain Zones exported as IfcSpace entries named OFFICE, STORAGE, WC. It should contain at least 1 building storey, at least 3 IfcSpace zones, at least 6 wall-like IfcWall or IfcWallStandardCase elements, at least 1 IfcSlab element, at least 3 IfcDoor elements, at least 2 IfcWindow elements. The shaped model should have an overall size roughly matching X span 9 m, Y span 5 m, and Z span 3 m. The IFC should have unique GlobalId values for IfcRoot objects. Other exact coordinates, room proportions, wall thicknesses, opening positions, materials, library part names, property sets, layers, relationship nesting, and harmless exporter metadata may vary as long as the saved result.ifc satisfies the stated BIM content.
v-open-revit-archicad-abaqus-task-18-windows | 现有软件入口点:Revit 2025: C:\Program Files\Autodesk\Revit 2025\Revit.exe; 子27号: C:\Program Files\Graphisoft\Archicad 27\Archicad Starter.exe; 预测: C:\SIMULIA\EstProducts\2025\win_b64\resources\install\cmdDirFeature\launcher.bat. 对于此任务,根据您选择的工具从相应的桌面快捷方式中打开Revit 2025,Archicad 27或 Abaqus CAE. 雷维特2025,阿尔基卡德27和阿巴库斯 2025在上述路径上可使用. 在这三个工具中,选择一个合适的工具来完成任务. 增加屋顶的公用事业建筑. 从所提供的开始 init.ifc 在选择的申请中打开. init模型是一个相关但不完整的前身; 清除,完整化,改名,分类或添加要求的BIM元素,而不是用无关几何取代. 根据需要,使用实际的BIM元素 (如墙壁,板块,区域,门户,窗户,屋顶和楼梯) 构建或编辑模型; 实际的BIM元素,而不是仅视觉细节几何学,如果任务需要模型元素. 保存完成的模型可交付到 `C:\Users\user\Desktop\result` 使用选定的应用程序的内置出口. 或保存作为IFC工作流程. 输出完整模型为IFC4并将区域/空间列入出口中. 伊尼特模型包含一个一层的公用事业建筑,有名为UTILITY和STORE的区间,但没有完工屋顶. 建筑物上添加一个真正简单的屋顶, 输出的IFC应包含作为IFcSpace条目出口的区域,名称是UTILITY,STORE. 它应包含至少1层建筑物,至少2个IfcSpace区,至少5个类似墙壁的IfcWall或IfcWallsStandardCase元素,至少1个IfcSlab元素,至少一个IfcRoof元素,至少2种IfcDoor元素,至少一种IfcWindow元素. 形状模型的总体尺寸应大约与X跨度8m,Y跨度5m和Z跨度3.4m相匹配. 对于IfcRoot对象,IFC应具有独特的GlobalId值. 其他准确坐标,房间比例,墙壁厚度,开放位置,材料,图书馆零件名称,物业集,层次,关系嵌套和无害出口者元数据可能会变化,只要保存 result.ifc 满足所述BIM内容. | Available software entry points: Revit 2025: C:\Program Files\Autodesk\Revit 2025\Revit.exe; Archicad 27: C:\Program Files\Graphisoft\Archicad 27\Archicad Starter.exe; Abaqus 2025: C:\SIMULIA\EstProducts\2025\win_b64\resources\install\cmdDirFeature\launcher.bat. For this task, open Revit 2025, Archicad 27, or Abaqus CAE from the corresponding desktop shortcut, according to the tool you choose for the task. Revit 2025, Archicad 27, and Abaqus 2025 are available at the paths listed above. Choose an appropriate tool from these three to complete the task. Add Roof to Utility Building. Start from the provided init.ifc by opening it in the selected application. The init model is a relevant but incomplete predecessor; clean, complete, rename, subdivide, or add BIM elements as requested instead of replacing it with unrelated geometry. Build or edit the model using real BIM elements such as Walls, Slabs, Zones, Doors, Windows, Roofs, and Stairs where required; use real BIM elements rather than visual-only detail geometry where the task requires model elements. Save the completed model deliverable into `C:\Users\user\Desktop\result` using the selected application's built-in export. or Save As IFC workflow. Export the complete model as IFC4 and include the Zones/Spaces in the export. The init model contains a one-storey utility building with Zones named UTILITY and STORE but no completed roof. Add a real simple roof over the building and keep the two Zones, doors, windows, walls, and slab as BIM elements. The exported IFC should contain Zones exported as IfcSpace entries named UTILITY, STORE. It should contain at least 1 building storey, at least 2 IfcSpace zones, at least 5 wall-like IfcWall or IfcWallStandardCase elements, at least 1 IfcSlab element, at least 1 IfcRoof element, at least 2 IfcDoor elements, at least 1 IfcWindow element. The shaped model should have an overall size roughly matching X span 8 m, Y span 5 m, and Z span 3.4 m. The IFC should have unique GlobalId values for IfcRoot objects. Other exact coordinates, room proportions, wall thicknesses, opening positions, materials, library part names, property sets, layers, relationship nesting, and harmless exporter metadata may vary as long as the saved result.ifc satisfies the stated BIM content.
v-open-revit-archicad-abaqus-task-19-windows | 已安装的发射路径: Revit 2025: C:\Program Files\Autodesk\Revit 2025\Revit.exe; 子27号: C:\Program Files\Graphisoft\Archicad 27\Archicad Starter.exe; 预测: C:\SIMULIA\EstProducts\2025\win_b64\resources\install\cmdDirFeature\launcher.bat. 在这个机器上,根据您选择的任务工具,从相应的桌面快捷方式中打开Revit 2025,Archicad 27或 Abaqus CAE. 雷维特2025,阿尔基卡德27和阿巴库斯 2025在上述路径上可使用. 在这三个工具中,选择一个合适的工具来完成任务. 加入小办公室的地板. 从所提供的开始 init.ifc 在选择的申请中打开. init模型是一个相关但不完整的前身; 清除,完整化,改名,分类或添加要求的BIM元素,而不是用无关几何取代. 根据需要,使用实际的BIM元素 (如墙壁,板块,区域,门户,窗户,屋顶和楼梯) 构建或编辑模型; 实际的BIM元素,而不是仅视觉细节几何学,如果任务需要模型元素. 保存完成的模型可交付到 `C:\Users\user\Desktop\result` 使用选定的应用程序的内置出口. 或保存作为IFC工作流程. 输出完整模型为IFC4并将区域/空间列入出口中. 产品模型包含墙壁和办公室和储存区,但地板板是不完整的或缺失的. 建筑物下面还要加一个真正的地板,使办公室和仓库可用. 输出的IFC应包含作为IFcSpace名字出口的区域,名称是OFFICE,STORAGE. 它应包含至少1层建筑,至少2个IfcSpace区,至少5个类似 IfcWall或IfcWallStandardCase的墙壁元素,至少1个IfcSlab元素,至少2种IfcDoor元素,至少两种IfcWindow元素. 形状模型的总体尺寸应大约与X跨度8m,Y跨度5m和Z跨度3m相匹配. 对于IfcRoot对象,IFC应具有独特的GlobalId值. 其他准确坐标,房间比例,墙壁厚度,开放位置,材料,图书馆零件名称,物业集,层次,关系嵌套和无害出口者元数据可能会变化,只要保存 result.ifc 满足所述BIM内容. | Installed launch paths: Revit 2025: C:\Program Files\Autodesk\Revit 2025\Revit.exe; Archicad 27: C:\Program Files\Graphisoft\Archicad 27\Archicad Starter.exe; Abaqus 2025: C:\SIMULIA\EstProducts\2025\win_b64\resources\install\cmdDirFeature\launcher.bat. On this machine, open Revit 2025, Archicad 27, or Abaqus CAE from the corresponding desktop shortcut, according to the tool you choose for the task. Revit 2025, Archicad 27, and Abaqus 2025 are available at the paths listed above. Choose an appropriate tool from these three to complete the task. Add Floor Slab to Small Office. Start from the provided init.ifc by opening it in the selected application. The init model is a relevant but incomplete predecessor; clean, complete, rename, subdivide, or add BIM elements as requested instead of replacing it with unrelated geometry. Build or edit the model using real BIM elements such as Walls, Slabs, Zones, Doors, Windows, Roofs, and Stairs where required; use real BIM elements rather than visual-only detail geometry where the task requires model elements. Save the completed model deliverable into `C:\Users\user\Desktop\result` using the selected application's built-in export. or Save As IFC workflow. Export the complete model as IFC4 and include the Zones/Spaces in the export. The init model contains walls and Zones for OFFICE and STORAGE but the floor slab is incomplete or missing. Add a real floor slab under the building and keep the office and storage rooms usable. The exported IFC should contain Zones exported as IfcSpace entries named OFFICE, STORAGE. It should contain at least 1 building storey, at least 2 IfcSpace zones, at least 5 wall-like IfcWall or IfcWallStandardCase elements, at least 1 IfcSlab element, at least 2 IfcDoor elements, at least 2 IfcWindow elements. The shaped model should have an overall size roughly matching X span 8 m, Y span 5 m, and Z span 3 m. The IFC should have unique GlobalId values for IfcRoot objects. Other exact coordinates, room proportions, wall thicknesses, opening positions, materials, library part names, property sets, layers, relationship nesting, and harmless exporter metadata may vary as long as the saved result.ifc satisfies the stated BIM content.
v-open-revit-archicad-abaqus-task-20-windows | 提供此任务的软件:Revit 2025: C:\Program Files\Autodesk\Revit 2025\Revit.exe; 子27号: C:\Program Files\Graphisoft\Archicad 27\Archicad Starter.exe; 预测: C:\SIMULIA\EstProducts\2025\win_b64\resources\install\cmdDirFeature\launcher.bat. 在开始工作之前,根据您选择的任务工具,从相应的桌面快捷方式中打开Revit 2025,Archicad 27或 Abaqus CAE. 雷维特2025,阿尔基卡德27和阿巴库斯 2025在上述路径上可使用. 在这三个工具中,选择一个合适的工具来完成任务. 加入窗户到外墙. 从所提供的开始 init.ifc 在选择的申请中打开. init模型是一个相关但不完整的前身; 清除,完整化,改名,分类或添加要求的BIM元素,而不是用无关几何取代. 根据需要,使用实际的BIM元素 (如墙壁,板块,区域,门户,窗户,屋顶和楼梯) 构建或编辑模型; 实际的BIM元素,而不是仅视觉细节几何学,如果任务需要模型元素. 保存完成的模型可交付到 `C:\Users\user\Desktop\result` 使用选定的应用程序的内置出口. 或保存作为IFC工作流程. 输出完整模型为IFC4并将区域/空间列入出口中. 简单的两个房间,窗户少或没有. 增加至少三个真正的窗户,同时保留名为工作室和商店的区域. 输出的IFC应包含作为IFcSpace条目出口的区域,名称是WORK ROOM,STORE. 应包含至少1层建筑物,至少2个IfcSpace区,至少5个类似 IfcWall或 IfcWallsStandardCase的墙壁元素,至少1个IfcSlab元素,至少2种IfcDoor元素,至少3种IfcWindow元素. 形状模型的总体尺寸应大约与X跨度10m,Y跨度5m和Z跨度3m相匹配. 对于IfcRoot对象,IFC应具有独特的GlobalId值. 其他准确坐标,房间比例,墙壁厚度,开放位置,材料,图书馆零件名称,物业集,层次,关系嵌套和无害出口者元数据可能会变化,只要保存 result.ifc 满足所述BIM内容. | Software available for this task: Revit 2025: C:\Program Files\Autodesk\Revit 2025\Revit.exe; Archicad 27: C:\Program Files\Graphisoft\Archicad 27\Archicad Starter.exe; Abaqus 2025: C:\SIMULIA\EstProducts\2025\win_b64\resources\install\cmdDirFeature\launcher.bat. Before starting the work, open Revit 2025, Archicad 27, or Abaqus CAE from the corresponding desktop shortcut, according to the tool you choose for the task. Revit 2025, Archicad 27, and Abaqus 2025 are available at the paths listed above. Choose an appropriate tool from these three to complete the task. Add Windows to Exterior Wall Shell. Start from the provided init.ifc by opening it in the selected application. The init model is a relevant but incomplete predecessor; clean, complete, rename, subdivide, or add BIM elements as requested instead of replacing it with unrelated geometry. Build or edit the model using real BIM elements such as Walls, Slabs, Zones, Doors, Windows, Roofs, and Stairs where required; use real BIM elements rather than visual-only detail geometry where the task requires model elements. Save the completed model deliverable into `C:\Users\user\Desktop\result` using the selected application's built-in export. or Save As IFC workflow. Export the complete model as IFC4 and include the Zones/Spaces in the export. The init model contains a simple two-room shell with few or no windows. Add at least three real windows to exterior walls while preserving Zones named WORK ROOM and STORE. The exported IFC should contain Zones exported as IfcSpace entries named WORK ROOM, STORE. It should contain at least 1 building storey, at least 2 IfcSpace zones, at least 5 wall-like IfcWall or IfcWallStandardCase elements, at least 1 IfcSlab element, at least 2 IfcDoor elements, at least 3 IfcWindow elements. The shaped model should have an overall size roughly matching X span 10 m, Y span 5 m, and Z span 3 m. The IFC should have unique GlobalId values for IfcRoot objects. Other exact coordinates, room proportions, wall thicknesses, opening positions, materials, library part names, property sets, layers, relationship nesting, and harmless exporter metadata may vary as long as the saved result.ifc satisfies the stated BIM content.
c-quantified-fenics-pde-optimization-task-01-ubuntu | 从命令行完成FENICS的操作:优化2D杆密度场. 使用已有传承的 FEniCS 运行 `/home/user/miniconda3/bin/conda run --no-capture-output --prefix /home/user/miniconda3/envs/fenics-legacy python` 在工作时 `density_opt_base.py`. 阅读 /home/user/Desktop/problem_spec.json 对于域,设计格子,溶解器网,材料常量,边界条件,引补丁,密度值限制和密度设计预算. 阅读 /home/user/Desktop/baseline_density_field.csv 作为可行的初始密度场. 您可以使用 /home/user/Desktop/density_opt_base.py 作为启动工作流程. 创建 /home/user/Desktop/density_field.csv, /home/user/Desktop/solve_submission.py, 其他 /home/user/Desktop/displacement.xdmf; 如果XDMF编写器创建了伴侣.h5文件,请将其保留在同一个目录中. 密度CSV必须是10×20,所有密度值都必须在 [0, 1],并且密度设计预算要求平均密度 <=0.40. 保持从问题规范中不变的域,材料常量,边界条件,拖动补丁,价值限制和设计预算. | Complete the work through FEniCS from the command line: optimize a 2D cantilever density field. Run legacy FEniCS with `/home/user/miniconda3/bin/conda run --no-capture-output --prefix /home/user/miniconda3/envs/fenics-legacy python` when working on `density_opt_base.py`. Read /home/user/Desktop/problem_spec.json for the domain, design grid, solver mesh, material constants, boundary conditions, traction patch, density value bounds, and density design budget. Read /home/user/Desktop/baseline_density_field.csv as the initial feasible density field. You may use /home/user/Desktop/density_opt_base.py as the starter workflow. Create /home/user/Desktop/density_field.csv, /home/user/Desktop/solve_submission.py, and /home/user/Desktop/displacement.xdmf; if the XDMF writer creates a companion .h5 file, keep it in the same directory. The density CSV must be 10 by 20, all density values must be in [0, 1], and the density design budget requires mean density <= 0.40. Keep the domain, material constants, boundary conditions, traction patch, value bounds, and design budget from the problem specification unchanged.
c-quantified-fenics-pde-optimization-task-02-ubuntu | 工作由指挥队进行,使用FEniCS. 设计高导电热路径. 运行传统的FEniCS `/home/user/miniconda3/bin/conda run --no-capture-output --prefix /home/user/miniconda3/envs/fenics-legacy python` 在工作时 `heat_path_opt_base.py`. 阅读 /home/user/Desktop/problem_spec.json 对于域,设计网格,溶剂网格,材料导电性,热界限条件,热源和材料预算. 阅读 /home/user/Desktop/baseline_conductivity_mask.csv 作为最初的可行材料面具. 您可以使用 /home/user/Desktop/heat_path_opt_base.py 作为启动工作流程. 创建 /home/user/Desktop/conductivity_mask.csv, /home/user/Desktop/solve_submission.py, 其他 /home/user/Desktop/temperature.xdmf; 如果XDMF编写器创建了伴侣.h5文件,请将其保留在同一个目录中. 面具的CSV必须是20×20,所有值都必须在 [0, 1] 中,高导电材料预算不得超过设计细胞的0.30. 保持问题规格的域,材料常量,热源,边界条件和材料预算不变. | The work is carried out with FEniCS from the command line. Design a high-conductivity heat path. For this task, run legacy FEniCS with `/home/user/miniconda3/bin/conda run --no-capture-output --prefix /home/user/miniconda3/envs/fenics-legacy python` when working on `heat_path_opt_base.py`. Read /home/user/Desktop/problem_spec.json for the domain, design grid, solver mesh, material conductivities, thermal boundary conditions, heat source, and material budget. Read /home/user/Desktop/baseline_conductivity_mask.csv as the initial feasible material mask. You may use /home/user/Desktop/heat_path_opt_base.py as the starter workflow. Create /home/user/Desktop/conductivity_mask.csv, /home/user/Desktop/solve_submission.py, and /home/user/Desktop/temperature.xdmf; if the XDMF writer creates a companion .h5 file, keep it in the same directory. The mask CSV must be 20 by 20, all values must be in [0, 1], and the high-conductivity material budget must not exceed 0.30 of the design cells. Keep the domain, material constants, heat source, boundary conditions, and material budget from the problem specification unchanged.
c-quantified-fenics-pde-optimization-task-03-ubuntu | 通过FENICS从命令行设计一个导电网络. 在这个机器上,运行传统的FEniCS `/home/user/miniconda3/bin/conda run --no-capture-output --prefix /home/user/miniconda3/envs/fenics-legacy python` 在工作时 `conductive_network_opt_base.py`. 阅读 /home/user/Desktop/problem_spec.json 对于域,设计格子,溶解器网,电极位置,电压,保养细胞,材料导电性和导电材料预算. 阅读 /home/user/Desktop/baseline_conductive_mask.csv 作为最初的可行导体面具. 您可以使用 /home/user/Desktop/conductive_network_opt_base.py 作为启动工作流程. 创建 /home/user/Desktop/conductive_mask.csv, /home/user/Desktop/solve_submission.py, 其他 /home/user/Desktop/potential.xdmf; 如果XDMF编写器创建了伴侣.h5文件,请将其保留在同一个目录中. 面具CSV必须是20×20,所有值都必须在 [0, 1],导体材料预算不得超过设计细胞的0.25,保持电池必须保持空,两种电极必须通过导体电池连接. 保持问题规范的域,电极位置,电压,保养区域,材料常量和材料预算不变. | Working with FEniCS from the command line, design a conductive network. On this machine, run legacy FEniCS with `/home/user/miniconda3/bin/conda run --no-capture-output --prefix /home/user/miniconda3/envs/fenics-legacy python` when working on `conductive_network_opt_base.py`. Read /home/user/Desktop/problem_spec.json for the domain, design grid, solver mesh, electrode locations, voltages, keepout cells, material conductivities, and conductive material budget. Read /home/user/Desktop/baseline_conductive_mask.csv as the initial feasible conductive mask. You may use /home/user/Desktop/conductive_network_opt_base.py as the starter workflow. Create /home/user/Desktop/conductive_mask.csv, /home/user/Desktop/solve_submission.py, and /home/user/Desktop/potential.xdmf; if the XDMF writer creates a companion .h5 file, keep it in the same directory. The mask CSV must be 20 by 20, all values must be in [0, 1], the conductive material budget must not exceed 0.25 of the design cells, the keepout cells must remain empty, and the two electrodes must stay connected through conductive cells. Keep the domain, electrode locations, voltages, keepout region, material constants, and material budget from the problem specification unchanged.
c-quantified-fenics-pde-optimization-task-04-ubuntu | 通过从命令行中使用FEniCS,优化一个孔性流通度领域. 在开始工作之前,使用传统的FEniCS `/home/user/miniconda3/bin/conda run --no-capture-output --prefix /home/user/miniconda3/envs/fenics-legacy python` 在工作时 `porous_flow_opt_base.py`. 阅读 /home/user/Desktop/problem_spec.json 对于道域,设计网格,溶解器网格,压力界限,不透墙壁,通透性界限以及高通透性设计预算. 阅读 /home/user/Desktop/baseline_permeability_field.csv 作为可行的初始通透性场. 您可以使用 /home/user/Desktop/porous_flow_opt_base.py 作为启动工作流程. 创建 /home/user/Desktop/permeability_field.csv, /home/user/Desktop/solve_submission.py, 其他 /home/user/Desktop/pressure.xdmf; 如果XDMF编写器创建了伴侣.h5文件,请将其保留在同一个目录中. 透射性CSV必须是8×16的,所有值都必须在0.1至5.0之间,而高透射性设计预算允许最多0.40个细胞具有透射性>=3.0. 保持道域,压力界限,墙壁条件,透射度界限和设计预算不变. | With FEniCS from the command line, optimize a porous-flow permeability field. Before starting the work, run legacy FEniCS with `/home/user/miniconda3/bin/conda run --no-capture-output --prefix /home/user/miniconda3/envs/fenics-legacy python` when working on `porous_flow_opt_base.py`. Read /home/user/Desktop/problem_spec.json for the channel domain, design grid, solver mesh, pressure boundaries, impermeable walls, permeability bounds, and high-permeability design budget. Read /home/user/Desktop/baseline_permeability_field.csv as the initial feasible permeability field. You may use /home/user/Desktop/porous_flow_opt_base.py as the starter workflow. Create /home/user/Desktop/permeability_field.csv, /home/user/Desktop/solve_submission.py, and /home/user/Desktop/pressure.xdmf; if the XDMF writer creates a companion .h5 file, keep it in the same directory. The permeability CSV must be 8 by 16, all values must be between 0.1 and 5.0, and the high-permeability design budget allows at most 0.40 of cells to have permeability >= 3.0. Keep the channel domain, pressure boundaries, wall conditions, permeability bounds, and design budget from the problem specification unchanged.
c-quantified-fenics-pde-optimization-task-05-ubuntu | 从命令行上使用FEniCS,并从固定观察数据中确定三个 skalar PDE参数. 为了执行下面的步骤,运行已有FENICS `/home/user/miniconda3/bin/conda run --no-capture-output --prefix /home/user/miniconda3/envs/fenics-legacy python` 在工作时 `parameter_inverse_opt_base.py`. 阅读 /home/user/Desktop/problem_spec.json 对于用于FEniCS验证该响应的参数界限,观察点,观测值,前进反应方程以及相当的一维边界值问题. 阅读 /home/user/Desktop/baseline_parameters.json 作为初始可行参数的设置. 您可以使用 /home/user/Desktop/parameter_inverse_opt_base.py 作为启动工作流程. 创建 /home/user/Desktop/parameters.json, /home/user/Desktop/solve_submission.py, 其他 /home/user/Desktop/predictions.json. 参数文件必须包含数字键E,k和alpha; 保持E在 [50000, 250000],k在 [1, 20] 和alpha在 [0.01, 0.25]. predictions.json 必须报告固定的观察点,未变的观测和从指定响应方程中的预测. 保持问题规格的观察数据,前进模型,验证PDE和参数界限不变. | Work with FEniCS from the command line and identify three scalar PDE parameters from fixed observation data. For the steps below, run legacy FEniCS with `/home/user/miniconda3/bin/conda run --no-capture-output --prefix /home/user/miniconda3/envs/fenics-legacy python` when working on `parameter_inverse_opt_base.py`. Read /home/user/Desktop/problem_spec.json for the parameter bounds, observation points, observation values, forward-response equation, and the equivalent one-dimensional boundary-value problem used to verify that response with FEniCS. Read /home/user/Desktop/baseline_parameters.json as the initial feasible parameter set. You may use /home/user/Desktop/parameter_inverse_opt_base.py as the starter workflow. Create /home/user/Desktop/parameters.json, /home/user/Desktop/solve_submission.py, and /home/user/Desktop/predictions.json. The parameter file must contain numeric keys E, k, and alpha; keep E in [50000, 250000], k in [1, 20], and alpha in [0.01, 0.25]. predictions.json must report the fixed observation points, unchanged observations, and predictions from the specified response equation. Keep the observation data, forward model, verification PDE, and parameter bounds from the problem specification unchanged.
c-quantified-kicad-layout-optimization-task-01-ubuntu | 优化在混合信号 MCU周围的离合环位. `/home/user/Desktop/seed_board.kicad_pcb` 是一个可路由的基卡德PCB,具有固定具部件和移动优化部件. `/home/user/Desktop/objective.json` 描述优化目标. 使用KiCad命令行工具或KiCad脚本来尽可能地放置/转向板. 保存优化板为 `/home/user/Desktop/optimized_board.kicad_pcb` 写下 `/home/user/Desktop/optimization_report.json` 总结选择和预计得分. 评估者将返回对重量解离循环成本的连续分数,如果更高,则更好; 这是持续优化任务; 没有必要对文件进行精确的匹配. 保持离合电容器接近U1而不违反间隔或使电源诱导器挤满输出连接器. 输出必须保持有效的KiCad 10.0.2板,保留所有参考和/网分配,将固定的在其目标坐标上,并通过 `kicad-cli pcb drc --severity-all --exit-code-violations`. [软件] 使用KiCad CLI工具,如 `kicad-cli` 通过基卡德脚本来编写. 安装的基卡德工具是 `/usr/bin/kicad-cli`, `/usr/bin/pcbnew` 及 `/usr/bin/eeschema`; 使用与板块或图形操作相匹配的机器. | Optimize decoupling loop placement around a mixed-signal MCU. `/home/user/Desktop/seed_board.kicad_pcb` is a routable KiCad PCB with fixed anchor parts and movable optimization parts. `/home/user/Desktop/objective.json` describes the optimization objective. Use KiCad command-line tools or KiCad scripting to place/reroute the board as well as possible. Save the optimized board as `/home/user/Desktop/optimized_board.kicad_pcb` and write `/home/user/Desktop/optimization_report.json` summarizing the choices and estimated score. The evaluator returns a continuous score for weighted decoupling loop cost where higher is better; this is a continuous optimization task; no exact file match is required. Keep the decoupling capacitors close to U1 without violating spacing or making the power inductor crowd the output connector. The output must remain a valid KiCad 10.0.2 board, preserve every reference and pad/net assignment, keep fixed anchors at their objective coordinates, and pass `kicad-cli pcb drc --severity-all --exit-code-violations`. [Software] Use KiCad CLI tools such as `kicad-cli` and KiCad scripting from the terminal. The installed KiCad tools are `/usr/bin/kicad-cli`, `/usr/bin/pcbnew`, and `/usr/bin/eeschema`; use the one that matches the board or schematic operation.
c-quantified-kicad-layout-optimization-task-02-ubuntu | 调整差异对逃离和连接器的输出. `/home/user/Desktop/seed_board.kicad_pcb` 是一个可路由的基卡德PCB,具有固定具部件和移动优化部件. `/home/user/Desktop/objective.json` 描述优化目标. 使用KiCad命令行工具或KiCad脚本来尽可能地放置/转向板. 保存优化板为 `/home/user/Desktop/optimized_board.kicad_pcb` 写下 `/home/user/Desktop/optimization_report.json` 总结选择和预计得分. 评估者将对双偏和分数成本的持续评分返回,如果更高,则更好; 这是持续优化任务; 没有必要对文件进行精确的匹配. 减少R1/R2逃跑腿之间的差异对偏差,同时保持绕过部分在J2附近. 输出必须保持有效的KiCad 10.0.2板,保留所有参考和/网分配,将固定的在其目标坐标上,并通过 `kicad-cli pcb drc --severity-all --exit-code-violations`. [软件] 使用KiCad CLI工具,如 `kicad-cli` 通过基卡德脚本来编写. 对于此任务,安装的KiCad工具是 `/usr/bin/kicad-cli`, `/usr/bin/pcbnew` 及 `/usr/bin/eeschema`; 使用与板块或图形操作相匹配的机器. | Tune differential pair escape and connector fanout. `/home/user/Desktop/seed_board.kicad_pcb` is a routable KiCad PCB with fixed anchor parts and movable optimization parts. `/home/user/Desktop/objective.json` describes the optimization objective. Use KiCad command-line tools or KiCad scripting to place/reroute the board as well as possible. Save the optimized board as `/home/user/Desktop/optimized_board.kicad_pcb` and write `/home/user/Desktop/optimization_report.json` summarizing the choices and estimated score. The evaluator returns a continuous score for pair skew and fanout cost where higher is better; this is a continuous optimization task; no exact file match is required. Minimize differential-pair skew between the R1/R2 escape legs while keeping bypass parts near J2. The output must remain a valid KiCad 10.0.2 board, preserve every reference and pad/net assignment, keep fixed anchors at their objective coordinates, and pass `kicad-cli pcb drc --severity-all --exit-code-violations`. [Software] Use KiCad CLI tools such as `kicad-cli` and KiCad scripting from the terminal. For this task, the installed KiCad tools are `/usr/bin/kicad-cli`, `/usr/bin/pcbnew`, and `/usr/bin/eeschema`; use the one that matches the board or schematic operation.
c-quantified-kicad-layout-optimization-task-03-ubuntu | 优化电源输入热循环和批量缩器的配置. `/home/user/Desktop/seed_board.kicad_pcb` 是一个可路由的基卡德PCB,具有固定具部件和移动优化部件. `/home/user/Desktop/objective.json` 描述优化目标. 使用KiCad命令行工具或KiCad脚本来尽可能地放置/转向板. 保存优化板为 `/home/user/Desktop/optimized_board.kicad_pcb` 写下 `/home/user/Desktop/optimization_report.json` 总结选择和预计得分. 评价器返回热循环紧度的连续分数,在较高的地方更好是温度间隔; 这是持续优化任务; 没有必要对文件进行精确的匹配. 缩小输入热环,同时在D1和L1周围留下足够的热距. 输出必须保持有效的KiCad 10.0.2板,保留所有参考和/网分配,将固定的在其目标坐标上,并通过 `kicad-cli pcb drc --severity-all --exit-code-violations`. [软件] 使用KiCad CLI工具,如 `kicad-cli` 通过基卡德脚本来编写. 在这个机器上,安装的基卡德工具是 `/usr/bin/kicad-cli`, `/usr/bin/pcbnew` 及 `/usr/bin/eeschema`; 使用与板块或图形操作相匹配的机器. | Optimize power-entry hot-loop and bulk capacitor placement. `/home/user/Desktop/seed_board.kicad_pcb` is a routable KiCad PCB with fixed anchor parts and movable optimization parts. `/home/user/Desktop/objective.json` describes the optimization objective. Use KiCad command-line tools or KiCad scripting to place/reroute the board as well as possible. Save the optimized board as `/home/user/Desktop/optimized_board.kicad_pcb` and write `/home/user/Desktop/optimization_report.json` summarizing the choices and estimated score. The evaluator returns a continuous score for hot-loop compactness with thermal spacing where higher is better; this is a continuous optimization task; no exact file match is required. Shrink the input hot loop while leaving enough thermal spacing around D1 and L1. The output must remain a valid KiCad 10.0.2 board, preserve every reference and pad/net assignment, keep fixed anchors at their objective coordinates, and pass `kicad-cli pcb drc --severity-all --exit-code-violations`. [Software] Use KiCad CLI tools such as `kicad-cli` and KiCad scripting from the terminal. On this machine, the installed KiCad tools are `/usr/bin/kicad-cli`, `/usr/bin/pcbnew`, and `/usr/bin/eeschema`; use the one that matches the board or schematic operation.
c-quantified-kicad-layout-optimization-task-04-ubuntu | 在波戈装置下调试点的可访问性. `/home/user/Desktop/seed_board.kicad_pcb` 是一个可路由的基卡德PCB,具有固定具部件和移动优化部件. `/home/user/Desktop/objective.json` 描述优化目标. 使用KiCad命令行工具或KiCad脚本来尽可能地放置/转向板. 保存优化板为 `/home/user/Desktop/optimized_board.kicad_pcb` 写下 `/home/user/Desktop/optimization_report.json` 总结选择和预计得分. 评估员将返回为 pogo可访问性和路线经济性的持续分数,如果更高的比较是最好的; 这是持续优化任务; 没有必要对文件进行精确的匹配. 让四个测试点容易被波戈装置达到,同时保持其路线紧. 输出必须保持有效的KiCad 10.0.2板,保留所有参考和/网分配,将固定的在其目标坐标上,并通过 `kicad-cli pcb drc --severity-all --exit-code-violations`. [软件] 使用KiCad CLI工具,如 `kicad-cli` 通过基卡德脚本来编写. 在开始工作之前,安装的KiCad工具是 `/usr/bin/kicad-cli`, `/usr/bin/pcbnew` 及 `/usr/bin/eeschema`; 使用与板块或图形操作相匹配的机器. | Tune test-point accessibility under a pogo fixture. `/home/user/Desktop/seed_board.kicad_pcb` is a routable KiCad PCB with fixed anchor parts and movable optimization parts. `/home/user/Desktop/objective.json` describes the optimization objective. Use KiCad command-line tools or KiCad scripting to place/reroute the board as well as possible. Save the optimized board as `/home/user/Desktop/optimized_board.kicad_pcb` and write `/home/user/Desktop/optimization_report.json` summarizing the choices and estimated score. The evaluator returns a continuous score for pogo accessibility and route economy where higher is better; this is a continuous optimization task; no exact file match is required. Make the four test points easy for a pogo fixture to reach while keeping their routes compact. The output must remain a valid KiCad 10.0.2 board, preserve every reference and pad/net assignment, keep fixed anchors at their objective coordinates, and pass `kicad-cli pcb drc --severity-all --exit-code-violations`. [Software] Use KiCad CLI tools such as `kicad-cli` and KiCad scripting from the terminal. Before starting the work, the installed KiCad tools are `/usr/bin/kicad-cli`, `/usr/bin/pcbnew`, and `/usr/bin/eeschema`; use the one that matches the board or schematic operation.
c-quantified-kicad-layout-optimization-task-05-ubuntu | 优化RF输送位置和天线保持边缘. `/home/user/Desktop/seed_board.kicad_pcb` 是一个可路由的基卡德PCB,具有固定具部件和移动优化部件. `/home/user/Desktop/objective.json` 描述优化目标. 使用KiCad命令行工具或KiCad脚本来尽可能地放置/转向板. 保存优化板为 `/home/user/Desktop/optimized_board.kicad_pcb` 写下 `/home/user/Desktop/optimization_report.json` 总结选择和预计得分. 评估者将在更高的位置返回RF输送长度和保持率的连续分数; 这是持续优化任务; 没有必要对文件进行精确的匹配. 缩短RF输送链,同时将非天线部件留在天线监控站外. 输出必须保持有效的KiCad 10.0.2板,保留所有参考和/网分配,将固定的在其目标坐标上,并通过 `kicad-cli pcb drc --severity-all --exit-code-violations`. [软件] 使用KiCad CLI工具,如 `kicad-cli` 通过基卡德脚本来编写. 对于下面的步骤,安装的KiCad工具是 `/usr/bin/kicad-cli`, `/usr/bin/pcbnew` 及 `/usr/bin/eeschema`; 使用与板块或图形操作相匹配的机器. | Optimize RF feed placement and antenna keepout margin. `/home/user/Desktop/seed_board.kicad_pcb` is a routable KiCad PCB with fixed anchor parts and movable optimization parts. `/home/user/Desktop/objective.json` describes the optimization objective. Use KiCad command-line tools or KiCad scripting to place/reroute the board as well as possible. Save the optimized board as `/home/user/Desktop/optimized_board.kicad_pcb` and write `/home/user/Desktop/optimization_report.json` summarizing the choices and estimated score. The evaluator returns a continuous score for RF feed length and keepout margin where higher is better; this is a continuous optimization task; no exact file match is required. Shorten the RF feed chain while keeping non-antenna parts outside the antenna keepout. The output must remain a valid KiCad 10.0.2 board, preserve every reference and pad/net assignment, keep fixed anchors at their objective coordinates, and pass `kicad-cli pcb drc --severity-all --exit-code-violations`. [Software] Use KiCad CLI tools such as `kicad-cli` and KiCad scripting from the terminal. For the steps below, the installed KiCad tools are `/usr/bin/kicad-cli`, `/usr/bin/pcbnew`, and `/usr/bin/eeschema`; use the one that matches the board or schematic operation.
c-quantified-openscad-parametric-optimization-task-01-ubuntu | 仅使用CLI的OpenSCAD量化CAD优化任务. 从 OpenSCAD 运行 `/usr/bin/openscad` 在工作时 `starter.scad`. 工作 /home/user/Desktop/starter.scad, /home/user/Desktop/baseline.stl, 其他 /home/user/Desktop/constraints.json. 使用OpenSCAD命令行建模和出口,而不是GUI. 编辑 /home/user/Desktop/starter.scad 或创建衍生的OpenSCAD源文件,然后将最终几何作为STL出口. 这是一个连续得分的几何代理任务,不是一个热模拟和不要求匹配一个隐藏的答案. 情况:紧控制器热水槽,直翼和外面开放的空气流通道. 制造一个固,连接不变的固体. 基础接触面必须位于z=0,面积至少3800mm^2,跨度至少76 x46mm,并且是最少4.0mm厚的底部的一部分. 使用6到16个直,沿着Y; 每只须加入底部,至少跑44mm,达到至少z=24mm,厚度至少1.5mm,并在下一个之前留下至少3.0mm的空隙. 保持模型在坐标包裹 x=[0,80],y=[0,50],z=[0,28] mm内,保持每一个界限框跨度至少 [76,46,24] mm,并保持材料体积在14500至54000mm^3之间. 经过这些严格的限制,最大化 (单个连接外层面减下接触区域) /材料体积. 封闭的内,断开的片段,不多层的表格,底部接触面和门以下的裂痕或没有获得信用. 对于热设计,该指标明确仅是几何表面密度代理; 它不声称具有热性能. 要求的输出: /home/user/Desktop/optimized.stl 其他 /home/user/Desktop/design_summary.json. 基准指标评估出口的实际STL几何学. 仅使用提供任务输入; 没有使用评估器生成的文物或评估器实现文件,并且不会在未产生有效 STL的情况下制造测量文件. | CLI-only OpenSCAD quantified CAD optimization task. Run OpenSCAD from `/usr/bin/openscad` when working on `starter.scad`. Work from /home/user/Desktop/starter.scad, /home/user/Desktop/baseline.stl, and /home/user/Desktop/constraints.json. Use OpenSCAD command-line modeling and export, not a GUI. Edit /home/user/Desktop/starter.scad or create a derived OpenSCAD source file, then export the final geometry as STL. This is a continuous-score geometry-proxy task, not a thermal simulation and not a request to match one hidden answer. Case: compact controller heat sink with straight fins and externally open airflow channels. Produce one watertight, winding-consistent, connected solid. The base contact face must lie at z=0, have area at least 3800 mm^2, span at least 76 x 46 mm, and be part of a base at least 4.0 mm thick. Use 6 to 16 straight fins running along Y; every fin must join the base, run at least 44 mm, reach at least z=24 mm, have thickness at least 1.5 mm, and leave at least 3.0 mm clear gap to the next fin. Keep the model within coordinate envelope x=[0,80], y=[0,50], z=[0,28] mm, keep each bounding-box span at least [76,46,24] mm, and keep material volume between 14500 and 54000 mm^3. After these hard constraints, maximize (single connected exterior-shell area minus the bottom contact area) / material volume. Enclosed inner shells, disconnected pieces, non-manifold sheets, the bottom contact face, and sub-threshold slits or fins do not earn credit. This metric is explicitly only a geometric surface-density proxy for heat-sink design; it does not claim thermal performance. Required outputs: /home/user/Desktop/optimized.stl and /home/user/Desktop/design_summary.json. The benchmark evaluates the real exported STL geometry. Use only the supplied task inputs; do not use evaluator-generated artifacts or evaluator implementation files, and do not fabricate metric files without producing a valid STL.
c-quantified-openscad-parametric-optimization-task-02-ubuntu | 仅使用CLI的OpenSCAD量化CAD优化任务. 运行OpenSCAD从 `/usr/bin/openscad` 在工作时 `starter.scad`. 工作 /home/user/Desktop/starter.scad, /home/user/Desktop/baseline.stl, 其他 /home/user/Desktop/constraints.json. 使用OpenSCAD命令行建模和出口,而不是GUI. 编辑 /home/user/Desktop/starter.scad 或创建衍生的OpenSCAD源文件,然后将最终几何作为STL出口. 这是一个持续的优化任务,而不是要求匹配一个隐藏的答案. 案例:宽的电子盖子,有连续保护板,周围墙壁和可选增强肋骨. 产生一个固,结一致的,边缘连接的正体量固体. 保持在坐标包裹 x=[0,90],y=[0,65],z=[0,18] mm内,边界跨度至少为 [86,61,10] mm,材料体积在22000至46000 mm^3之间. 防护板必须至少厚度为2.0mm:在耐受性安全的z=1.99mm探测平面上,其测量的固体XY覆盖率必须是一个连续组件,覆盖至少90%的90 x65mm板区域,因此预计的全面板开口最大为 10%. 装备接触面在z=0处,必须至少覆盖5265mm2 另外,每个指定的10 x 10mm角安装区必须至少具有90%的固体接触覆盖. 周围墙壁必须至少厚2 mm,并且在z=8.0 mm处保持存在; 在左边,右边,前边和后边各处,固体墙壁覆盖率必须至少为90%,任何边缘的开口最高为10%,从每边向内探测器1.99mm也必须保持至少90%的覆盖率. 经过这些严格的限制,最大限度地将测量的固体保护面板面积在z=1.99mm分为材料体积时. 标记使用缩的固体占用量,而不是bbox区域; 隔离的角点或稀疏的极限几何不被视为受保护的覆盖. 要求的输出: /home/user/Desktop/optimized.stl 其他 /home/user/Desktop/design_summary.json. 基准指标评估出口的实际STL几何学. 仅使用提供任务输入; 没有使用评估器生成的文物或评估器实现文件,并且不会在未产生有效 STL的情况下制造测量文件. | CLI-only OpenSCAD quantified CAD optimization task. For this task, run OpenSCAD from `/usr/bin/openscad` when working on `starter.scad`. Work from /home/user/Desktop/starter.scad, /home/user/Desktop/baseline.stl, and /home/user/Desktop/constraints.json. Use OpenSCAD command-line modeling and export, not a GUI. Edit /home/user/Desktop/starter.scad or create a derived OpenSCAD source file, then export the final geometry as STL. This is a continuous-score optimization task, not a request to match one hidden answer. Case: wide electronics cover with a continuous protective panel, perimeter walls, and optional reinforcing ribs. Produce one watertight, winding-consistent, edge-connected positive-volume solid. Keep it within coordinate envelope x=[0,90], y=[0,65], z=[0,18] mm, with bounding spans at least [86,61,10] mm and material volume between 22000 and 46000 mm^3. The protective panel must be at least 2.0 mm thick: at the tolerance-safe z=1.99 mm probe plane its measured solid XY coverage must be one continuous component covering at least 90% of the 90 x 65 mm board region, so total projected panel openings are at most 10%. The mounting contact face is at z=0 and must cover at least 5265 mm^2; additionally, each specified 10 x 10 mm corner mounting zone must have at least 90% solid contact coverage. Perimeter walls must be at least 2.0 mm thick and remain present at z=8.0 mm; along each of the left, right, front, and back edges, solid wall coverage must be at least 90%, openings on any edge are at most 10%, and a probe 1.99 mm inward from every edge must also retain at least 90% coverage. After these hard constraints, maximize measured solid protective-panel area at z=1.99 mm divided by material volume. The score uses rasterized solid occupancy, not bbox area; isolated corner posts or sparse extremal geometry do not count as protected coverage. Required outputs: /home/user/Desktop/optimized.stl and /home/user/Desktop/design_summary.json. The benchmark evaluates the real exported STL geometry. Use only the supplied task inputs; do not use evaluator-generated artifacts or evaluator implementation files, and do not fabricate metric files without producing a valid STL.
c-quantified-openscad-parametric-optimization-task-03-ubuntu | 仅为CLI的OpenSCAD量化结构代理任务. 在这个机器上,从 `/usr/bin/openscad` 在工作时 `starter.scad`. 工作 /home/user/Desktop/starter.scad, /home/user/Desktop/baseline.stl, 其他 /home/user/Desktop/constraints.json. 使用OpenSCAD命令行建模和出口,而不是GUI. 编辑 starter.scad 或创建衍生的OpenSCAD源,然后出口 /home/user/Desktop/optimized.stl 写下 /home/user/Desktop/design_summary.json. 在 x=[0,130], y=[0,38], z=[0,45]mm内产生一个固,卷曲一致的,边缘连接的正体体量电缆托盘桥,具有至少124,32,36 mm的界面跨度和52000至98000 mm^3. 结构代理假设:异性质线性弹性材料E=2000 N/mm^2和可容的曲压力12 MPa; 在z=0下面的x=2和x=128mm处, 通过两个顶部轴承补丁, x=[62,68]mm和 y=[5,9]加上 y=[29,33]mm,在 z>=40mm的下方中心负载. 每个支接触区 x=[0,5]和x=[125,130]mm必须提供至少170mm^2的实际z=0接触,每一个顶部负载补丁必须提供至少20mm^2. 评估器每2.5毫米的接连Y-Z材料段从x=5到x=125分,计算垂直曲I_y,并使用最小有效部分. 每个采样部分都必须有一个连接的载荷路径,最低I_y必须至少为75000mm^4,对于L=126mm的尤勒-伯诺利中心偏移P*L^3/(48*E*I_min) 不应超过0.03 mm,计算的曲线压力不得超过12MPa. 经过强度限制,最大化计算的曲硬性48*E*I_min/L^3 分为材料体积. 这是一个明确定义的光束理论几何代理,而不是有限元素认证. 的极端或无载荷几何学不会改善得分. 这是一个持续优化任务,而不是隐形相匹配的任务. 仅使用提供任务输入; 没有使用评估器生成的文物或评估器实现文件,并且不会在没有有效的STL的情况下制造指标. | CLI-only OpenSCAD quantified structural-proxy task. On this machine, run OpenSCAD from `/usr/bin/openscad` when working on `starter.scad`. Work from /home/user/Desktop/starter.scad, /home/user/Desktop/baseline.stl, and /home/user/Desktop/constraints.json. Use OpenSCAD command-line modeling and export, not a GUI. Edit starter.scad or create a derived OpenSCAD source, then export /home/user/Desktop/optimized.stl and write /home/user/Desktop/design_summary.json. Produce one watertight, winding-consistent, edge-connected positive-volume cable-tray bridge inside x=[0,130], y=[0,38], z=[0,45] mm, with bounding spans at least [124,32,36] mm and volume between 52000 and 98000 mm^3. Structural proxy assumptions: isotropic linear-elastic material E=2000 N/mm^2 and allowable bending stress 12 MPa; simple supports at x=2 and x=128 mm on the z=0 underside; a 100 N downward center load introduced through two top bearing patches, x=[62,68] mm and y=[5,9] plus y=[29,33] mm, at z>=40 mm. Each support contact zone x=[0,5] and x=[125,130] mm must provide at least 170 mm^2 of actual z=0 contact, and each top load patch must provide at least 20 mm^2. The evaluator rasterizes connected Y-Z material sections every 2.5 mm from x=5 through x=125, calculates vertical-bending I_y, and uses the minimum effective section. Every sampled section must be one connected load path, minimum I_y must be at least 75000 mm^4, Euler-Bernoulli center deflection P*L^3/(48*E*I_min) for L=126 mm must not exceed 0.03 mm, and calculated bending stress must not exceed 12 MPa. After hard constraints, maximize calculated bending stiffness 48*E*I_min/L^3 divided by material volume. This is an explicitly defined beam-theory geometry proxy, not finite-element certification. Sparse extremal or non-load-bearing geometry does not improve the score. This is a continuous optimization task, not a hidden-shape matching task. Use only the supplied task inputs; do not use evaluator-generated artifacts or evaluator implementation files, and do not fabricate metrics without a valid STL.
c-quantified-openscad-parametric-optimization-task-04-ubuntu | 仅使用CLI的OpenSCAD量化CAD优化任务. 在开始工作之前,从 `/usr/bin/openscad` 在工作时 `starter.scad`. 工作 /home/user/Desktop/starter.scad, /home/user/Desktop/baseline.stl, 其他 /home/user/Desktop/constraints.json. 使用OpenSCAD命令行建模和出口,而不是GUI. 编辑 /home/user/Desktop/starter.scad 或创建衍生的OpenSCAD源文件,然后将最终几何作为STL出口. 这是一个持续的优化任务,而不是要求匹配一个隐藏的答案. 开放电缆组,高手指. 目标:最大限度地提高电缆布组织器的材料量,以实现电缆片清除和暴露侧面. 硬约束:产生一个固,结一致的,边缘连接的正体体积在坐标包裹内 x=[0,100],y=[0,55],z=[0,32] mm; 保持每一个边界框的跨度至少94,49,26]mm,材料体积在38000-76000mm^3之间. 保持一个可用的z=0接触区域,至少覆盖100 x 55mm足迹的80%;其中最大的连接组件至少占该接触95%. 提供4到16个分手,达到z=24mm探测器平面; 每个测量指纹的跑步必须至少有2,0mm厚,邻近的跑步须至少有3,0mm清晰差距,探测器平面必须保持至少35%开放. 只有通过这些几何检查,指的方向和距离可能会变化. 检查硬约束后,优化此评估仪表:0.72 * surface_area/volume 加上0.28 * side-clearance-span/volume; 较高的分开电缆手指,材料比较少. 要求的输出: /home/user/Desktop/optimized.stl 其他 /home/user/Desktop/design_summary.json. 基准指标评估出口的实际STL几何学. 仅使用提供任务输入; 没有使用评估器生成的文物或评估器实现文件,并且不会在未产生有效 STL的情况下制造测量文件. | CLI-only OpenSCAD quantified CAD optimization task. Before starting the work, run OpenSCAD from `/usr/bin/openscad` when working on `starter.scad`. Work from /home/user/Desktop/starter.scad, /home/user/Desktop/baseline.stl, and /home/user/Desktop/constraints.json. Use OpenSCAD command-line modeling and export, not a GUI. Edit /home/user/Desktop/starter.scad or create a derived OpenSCAD source file, then export the final geometry as STL. This is a continuous-score optimization task, not a request to match one hidden answer. Case: open cable-comb organizer with tall fingers. Objective: Maximize cable clearance and exposed side surface per material volume for a cable-comb organizer. Hard constraints: produce one watertight, winding-consistent, edge-connected positive-volume solid inside coordinate envelope x=[0,100], y=[0,55], z=[0,32] mm; keep each bounding-box span at least [94,49,26] mm and material volume between 38000 and 76000 mm^3. Keep one usable z=0 contact region covering at least 80% of the 100 x 55 mm footprint, with at least 95% of that contact in its largest connected component. Provide 4 to 16 separated fingers that reach the z=24 mm probe plane; each measured finger run must be at least 2.0 mm thick, adjacent runs must have at least 3.0 mm clear gap, and the probe plane must remain at least 35% open. Finger direction and spacing may vary as long as these geometry checks pass. Optimize for this evaluator metric after hard constraints are checked: 0.72 * surface_area/volume plus 0.28 * side-clearance-span/volume; taller separated cable fingers with less material score higher. Required outputs: /home/user/Desktop/optimized.stl and /home/user/Desktop/design_summary.json. The benchmark evaluates the real exported STL geometry. Use only the supplied task inputs; do not use evaluator-generated artifacts or evaluator implementation files, and do not fabricate metric files without producing a valid STL.
c-quantified-openscad-parametric-optimization-task-05-ubuntu | 仅使用CLI的OpenSCAD量化CAD优化任务. 在下面的步骤中,从 `/usr/bin/openscad` 在工作时 `starter.scad`. 工作 /home/user/Desktop/starter.scad, /home/user/Desktop/baseline.stl, 其他 /home/user/Desktop/constraints.json. 使用OpenSCAD命令行建模和出口,而不是GUI. 编辑 /home/user/Desktop/starter.scad 或创建衍生的OpenSCAD源文件,然后将最终几何作为STL出口. 这是一个持续的优化任务,而不是要求匹配一个隐藏的答案. 情况:低调通风电池屏蔽. 目标:最大限度地提高低透屏蔽表面密度,同时惩罚不必要的高度. 硬约束:产生一个固,结一致的,边缘连接的正体体积在坐标包裹内 x=[0,115],y=[0,75],z=[0,22]mm; 每个边界框的跨度至少109,69,12毫米,材料体积在42000-76000mm3之间. 保持一个可用的z=0接触区域,覆盖至少80%的115 x 75mm足迹,其中至少95%的接触是最大连接组件. 在z=10mm通风探测器上,提供4至16个分离的轨道或滑板; 每个测量的跑步必须至少有2,0mm厚,邻近的跑步须至少有3,0mm清晰差距,并且至少35%的探测平面必须保持开放. 随着这些几何检查的通过,平面方向和距离可能会变化. 检查了严格的限制后,优化此评估仪表:表面_区域/体积以低高度处罚; 薄透气的屏蔽比高块高,包括评估器的二级高度因素. 要求的输出: /home/user/Desktop/optimized.stl 其他 /home/user/Desktop/design_summary.json. 基准指标评估出口的实际STL几何学. 仅使用提供任务输入; 没有使用评估器生成的文物或评估器实现文件,并且不会在未产生有效 STL的情况下制造测量文件. | CLI-only OpenSCAD quantified CAD optimization task. For the steps below, run OpenSCAD from `/usr/bin/openscad` when working on `starter.scad`. Work from /home/user/Desktop/starter.scad, /home/user/Desktop/baseline.stl, and /home/user/Desktop/constraints.json. Use OpenSCAD command-line modeling and export, not a GUI. Edit /home/user/Desktop/starter.scad or create a derived OpenSCAD source file, then export the final geometry as STL. This is a continuous-score optimization task, not a request to match one hidden answer. Case: low-profile ventilated battery shield. Objective: Maximize surface density for a low-profile ventilated shield while penalizing unnecessary height. Hard constraints: produce one watertight, winding-consistent, edge-connected positive-volume solid inside coordinate envelope x=[0,115], y=[0,75], z=[0,22] mm; keep each bounding-box span at least [109,69,12] mm and material volume between 42000 and 76000 mm^3. Keep one usable z=0 contact region covering at least 80% of the 115 x 75 mm footprint, with at least 95% of that contact in its largest connected component. At the z=10 mm ventilation probe, provide 4 to 16 separated rail or slat runs; each measured run must be at least 2.0 mm thick, adjacent runs must have at least 3.0 mm clear gap, and at least 35% of the probe plane must remain open. Slat direction and spacing may vary as long as these geometry checks pass. Optimize for this evaluator metric after hard constraints are checked: surface_area/volume with a low-height penalty; thin ventilated shields score higher than tall blocks, including in the evaluator's secondary height factor. Required outputs: /home/user/Desktop/optimized.stl and /home/user/Desktop/design_summary.json. The benchmark evaluates the real exported STL geometry. Use only the supplied task inputs; do not use evaluator-generated artifacts or evaluator implementation files, and do not fabricate metric files without producing a valid STL.
c-quantified-openstudio-energy-optimization-task-01-ubuntu | 从命令行完成OpenStudio优化. 使用 `/usr/local/openstudioapplication-1.11.0-rc2/bin/openstudio` 在开放Studio CLI或API自动化工作时 `baseline.idf`. 使用OpenStudio CLI/SDK 3.11.0从OpenStudios应用程序 1.11.0快照中; 它的标准工作流程运行器调用了集装的EnergyPlus 25.2发动机. 开始从 /home/user/Desktop/baseline.idf, /home/user/Desktop/weather.epw, /home/user/Desktop/constraints.json, 提供的 /home/user/Desktop/workflow.osw 其他 /home/user/Desktop/measures/use_optimized_idf 测量 baseline.idf 是一个EnergyPlus输入模型,而不是OpenStudio OSM:创建 /home/user/Desktop/optimized.idf 通过使用OpenStudio CLI/SDK工具,仅改变允许的设计变量. 不要直接使用 EnergyPlus 执行式,不要使用GUI. 在限制下,你必须做出最好的设计,而不是试图与一个隐藏的答案相匹配. 案例:一个面向客户的紧办公室,包裹升级和控制玻璃将减少年度EUI,而不会删除占用量或内部负载语义. 目标:通过调整包裹绝缘,玻璃性能,遮光,照明密度和设备密度来减少小型客户办公室的年度EUI. 允许的设计变量是限制字段 constraints.json 包括冷却_设点_c,白天光_控制_分数,设备_w_per_m2,加热_setpoint_c,透_ach,照明_w_m2,人_密度_m2,屋顶_r_值_m2k_w,阴影_比例,墙_r_价值_m3k_w,窗_shgc,窗_u_价值 _w_m2K, wwr. 保存列出的空间名称,热区名称,地板面积,外墙面积和核心几何. 最后的IDF必须保留一个 ENGIWORLD_OPTIMIZATION_METADATA JSON 区块,其中选定的设计_变量,模型_数量,源_基线_sha256,限制_sha256和天气_sha256. 运行提供的OSW通过标准入口点 `openstudio run -w /home/user/Desktop/workflow.osw`; 它的EnergyPlus测量负载 optimized.idf 作为模型翻译阶段后的 EnergyPlus 工作空间输入, weather.epw 之后的工作流程阶段调用OpenStudio的集装EnergyPlus,并写下模拟文物 /home/user/Desktop/run. 需要的输出是: /home/user/Desktop/optimized.idf, /home/user/Desktop/run/eplusout.sql, /home/user/Desktop/run/eplusout.err, /home/user/Desktop/energy_report.csv, 其他 /home/user/Desktop/design_summary.json. 从工作流生成的SQL而不是手写模拟结果构建CSV和JSON报告. 评价者回报 optimized.idf 检查和硬限制 constraints.json 通过评估者所有的相同OpenStudio 3.11.0工作流和EnergyPlus测量副本,重新查看该工作流运行的标准EnergyPlus SQLite表,并对您提交的数据进行交叉检查 eplusout.sql, energy_report.csv 及 design_summary.json 根据这些指标和 IDF衍生的可靠性限制. 然后返回在 [0, 1] 中连续的分数. 严重故障,缺失模拟文件,不一致的报告值,非法几何/负载变化,过度未满足时间,负能量或不可思议低能量,修改 eval.py 通过阅读评估器生成的文物,绕过OpenStudio工作流程直接调用EnergyPlus或制造与模型不一致的指标, | Complete the OpenStudio optimization from the command line. Use `/usr/local/openstudioapplication-1.11.0-rc2/bin/openstudio` for OpenStudio CLI or API automation when working on `baseline.idf`. Use OpenStudio CLI/SDK 3.11.0 from the OpenStudio Application 1.11.0 snapshot; its standard workflow runner invokes the bundled EnergyPlus 25.2 engine. Start from /home/user/Desktop/baseline.idf, /home/user/Desktop/weather.epw, /home/user/Desktop/constraints.json, and the provided /home/user/Desktop/workflow.osw and /home/user/Desktop/measures/use_optimized_idf measure. baseline.idf is an EnergyPlus input model, not an OpenStudio OSM: create /home/user/Desktop/optimized.idf from it using OpenStudio CLI/SDK tooling, changing only the allowed design variables. Do not invoke an EnergyPlus executable directly and do not use the GUI. Produce the best feasible design you can under the constraints rather than trying to match one hidden answer. Case: a compact visitor-facing office where envelope upgrades and controlled glazing should reduce annual EUI without deleting occupancy or internal-load semantics. Objective: Minimize annual site EUI for a compact visitor office by tuning envelope insulation, glazing performance, shading, lighting density, and equipment density. Allowed design variables are the constrained fields in constraints.json, including cooling_setpoint_c, daylight_control_fraction, equipment_w_per_m2, heating_setpoint_c, infiltration_ach, lighting_w_per_m2, people_density_m2, roof_r_value_m2k_w, shade_ratio, wall_r_value_m2k_w, window_shgc, window_u_value_w_m2k, wwr. Preserve the listed space names, thermal zone names, floor area, exterior wall area, and core geometry. The final IDF must keep an ENGIWORLD_OPTIMIZATION_METADATA JSON block with the selected design_variables, model_quantities, source_baseline_sha256, constraints_sha256, and weather_sha256. Run the provided OSW through the standard entry point `openstudio run -w /home/user/Desktop/workflow.osw`; its EnergyPlus Measure loads optimized.idf as the EnergyPlus workspace input after the model-translation stage, weather.epw supplies weather, and the subsequent workflow stage invokes OpenStudio's bundled EnergyPlus and writes simulation artifacts under /home/user/Desktop/run. Required outputs are exactly: /home/user/Desktop/optimized.idf, /home/user/Desktop/run/eplusout.sql, /home/user/Desktop/run/eplusout.err, /home/user/Desktop/energy_report.csv, and /home/user/Desktop/design_summary.json. Build the CSV and JSON reports from the workflow-produced SQL rather than hand-writing simulation results. The evaluator reparses optimized.idf, checks hashes and hard constraints from constraints.json, reruns the submitted IDF through an evaluator-owned copy of the same OpenStudio 3.11.0 workflow and EnergyPlus Measure, reads the standard EnergyPlus SQLite tables from that workflow run, and cross-checks your submitted eplusout.sql, energy_report.csv, and design_summary.json against those metrics and IDF-derived plausibility bounds. It then returns a continuous score in [0, 1]. Hard failures, missing simulation files, inconsistent report values, illegal geometry/load changes, excessive unmet hours, negative or implausibly low energy, modifying eval.py, reading evaluator-generated artifacts, bypassing the OpenStudio workflow to call EnergyPlus directly, or fabricating metrics that do not agree with the model and SQL will receive score 0.
c-quantified-openstudio-energy-optimization-task-02-ubuntu | 这种OpenStudio优化使用了仅CLI的工作流程. 为了完成此任务,使用 `/usr/local/openstudioapplication-1.11.0-rc2/bin/openstudio` 在开放Studio CLI或API自动化工作时 `baseline.idf`. 使用OpenStudio CLI/SDK 3.11.0从OpenStudios应用程序 1.11.0快照中; 它的标准工作流程运行器调用了集装的EnergyPlus 25.2发动机. 开始从 /home/user/Desktop/baseline.idf, /home/user/Desktop/weather.epw, /home/user/Desktop/constraints.json, 提供的 /home/user/Desktop/workflow.osw 其他 /home/user/Desktop/measures/use_optimized_idf 测量 baseline.idf 是一个EnergyPlus输入模型,而不是OpenStudio OSM:创建 /home/user/Desktop/optimized.idf 通过使用OpenStudio CLI/SDK工具,仅改变允许的设计变量. 不要直接使用 EnergyPlus 执行式,不要使用GUI. 在限制下,你必须做出最好的设计,而不是试图与一个隐藏的答案相匹配. 案例:一个咨询套房,等待区需要白天照明,但咨询室应该避免过度太阳能和插电负载增加. 目标:通过平衡WR,SHGC,悬浮比率和照明控制来减少每年碳排放,同时保持在两个区域的咨询套件中日光代理. 允许的设计变量是限制字段 constraints.json 包括冷却_定位_c,白天光_控制_分数,设备_w_per_m2,加热_setpoint_c,透_ach,照明_w_pm2,方向_deg,人_密度_m2,屋顶_r_值_m2k_w,阴影_比例,墙_r_价值_m3k_w,窗_shgc,窗_u_价值 _w_m2K, wwr. 保存列出的空间名称,热区名称,地板面积,外墙面积和核心几何. 最后的IDF必须保留一个 ENGIWORLD_OPTIMIZATION_METADATA JSON 区块,其中选定的设计_变量,模型_数量,源_基线_sha256,限制_sha256和天气_sha256. 运行提供的OSW通过标准入口点 `openstudio run -w /home/user/Desktop/workflow.osw`; 它的EnergyPlus测量负载 optimized.idf 作为模型翻译阶段后的 EnergyPlus 工作空间输入, weather.epw 之后的工作流程阶段调用OpenStudio的集装EnergyPlus,并写下模拟文物 /home/user/Desktop/run. 需要的输出是: /home/user/Desktop/optimized.idf, /home/user/Desktop/run/eplusout.sql, /home/user/Desktop/run/eplusout.err, /home/user/Desktop/energy_report.csv, 其他 /home/user/Desktop/design_summary.json. 从工作流生成的SQL而不是手写模拟结果构建CSV和JSON报告. 评价者回报 optimized.idf 检查和硬限制 constraints.json 通过评估者所有的相同OpenStudio 3.11.0工作流和EnergyPlus测量副本,重新查看该工作流运行的标准EnergyPlus SQLite表,并对您提交的数据进行交叉检查 eplusout.sql, energy_report.csv 及 design_summary.json 根据这些指标和 IDF衍生的可靠性限制. 然后返回在 [0, 1] 中连续的分数. 严重故障,缺失模拟文件,不一致的报告值,非法几何/负载变化,过度未满足时间,负能量或不可思议低能量,修改 eval.py 通过阅读评估器生成的文物,绕过OpenStudio工作流程直接调用EnergyPlus或制造与模型不一致的指标, | This OpenStudio optimization uses a CLI-only workflow. For this task, use `/usr/local/openstudioapplication-1.11.0-rc2/bin/openstudio` for OpenStudio CLI or API automation when working on `baseline.idf`. Use OpenStudio CLI/SDK 3.11.0 from the OpenStudio Application 1.11.0 snapshot; its standard workflow runner invokes the bundled EnergyPlus 25.2 engine. Start from /home/user/Desktop/baseline.idf, /home/user/Desktop/weather.epw, /home/user/Desktop/constraints.json, and the provided /home/user/Desktop/workflow.osw and /home/user/Desktop/measures/use_optimized_idf measure. baseline.idf is an EnergyPlus input model, not an OpenStudio OSM: create /home/user/Desktop/optimized.idf from it using OpenStudio CLI/SDK tooling, changing only the allowed design variables. Do not invoke an EnergyPlus executable directly and do not use the GUI. Produce the best feasible design you can under the constraints rather than trying to match one hidden answer. Case: a consultation suite where the waiting area needs daylight but the consult room should avoid excess solar and plug-load gains. Objective: Minimize annual carbon emissions while preserving a daylight proxy in a two-zone consultation suite by balancing WWR, SHGC, overhang ratio, and lighting controls. Allowed design variables are the constrained fields in constraints.json, including cooling_setpoint_c, daylight_control_fraction, equipment_w_per_m2, heating_setpoint_c, infiltration_ach, lighting_w_per_m2, orientation_deg, people_density_m2, roof_r_value_m2k_w, shade_ratio, wall_r_value_m2k_w, window_shgc, window_u_value_w_m2k, wwr. Preserve the listed space names, thermal zone names, floor area, exterior wall area, and core geometry. The final IDF must keep an ENGIWORLD_OPTIMIZATION_METADATA JSON block with the selected design_variables, model_quantities, source_baseline_sha256, constraints_sha256, and weather_sha256. Run the provided OSW through the standard entry point `openstudio run -w /home/user/Desktop/workflow.osw`; its EnergyPlus Measure loads optimized.idf as the EnergyPlus workspace input after the model-translation stage, weather.epw supplies weather, and the subsequent workflow stage invokes OpenStudio's bundled EnergyPlus and writes simulation artifacts under /home/user/Desktop/run. Required outputs are exactly: /home/user/Desktop/optimized.idf, /home/user/Desktop/run/eplusout.sql, /home/user/Desktop/run/eplusout.err, /home/user/Desktop/energy_report.csv, and /home/user/Desktop/design_summary.json. Build the CSV and JSON reports from the workflow-produced SQL rather than hand-writing simulation results. The evaluator reparses optimized.idf, checks hashes and hard constraints from constraints.json, reruns the submitted IDF through an evaluator-owned copy of the same OpenStudio 3.11.0 workflow and EnergyPlus Measure, reads the standard EnergyPlus SQLite tables from that workflow run, and cross-checks your submitted eplusout.sql, energy_report.csv, and design_summary.json against those metrics and IDF-derived plausibility bounds. It then returns a continuous score in [0, 1]. Hard failures, missing simulation files, inconsistent report values, illegal geometry/load changes, excessive unmet hours, negative or implausibly low energy, modifying eval.py, reading evaluator-generated artifacts, bypassing the OpenStudio workflow to call EnergyPlus directly, or fabricating metrics that do not agree with the model and SQL will receive score 0.
c-quantified-openstudio-energy-optimization-task-03-ubuntu | 保持OpenStudio优化在CLI中. 在这个机器上,使用 `/usr/local/openstudioapplication-1.11.0-rc2/bin/openstudio` 在开放Studio CLI或API自动化工作时 `baseline.idf`. 使用OpenStudio CLI/SDK 3.11.0从OpenStudios应用程序 1.11.0快照中; 它的标准工作流程运行器调用了集装的EnergyPlus 25.2发动机. 开始从 /home/user/Desktop/baseline.idf, /home/user/Desktop/weather.epw, /home/user/Desktop/constraints.json, 提供的 /home/user/Desktop/workflow.osw 其他 /home/user/Desktop/measures/use_optimized_idf 测量 baseline.idf 是一个EnergyPlus输入模型,而不是OpenStudio OSM:创建 /home/user/Desktop/optimized.idf 通过使用OpenStudio CLI/SDK工具,仅改变允许的设计变量. 不要直接使用 EnergyPlus 执行式,不要使用GUI. 在限制下,你必须做出最好的设计,而不是试图与一个隐藏的答案相匹配. 案例:一个小图书馆套房,堆和服务区应该运行较低的负载配置,而不会让阅读室不舒服. 目标:通过优化占用设置点,HVAC可用性,照明密度和插电负载时间表,同时保持未满足的小时低于硬限量来减少阅读室,堆和服务套房的 HVAC 能量. 允许的设计变量是限制字段 constraints.json 包括冷却_设点_c,白天光_控制_分数,设备_w_per_m2,加热_setpoint_c, hvac_availability_fraction,透_ach,照明_w_p_m2,占用_时间_分数,人_密度_m2,屋顶_r_value_m2k_w,阴影_比例,墙_r_valu_m2K_w,窗_shgc,窗_u_value _w_m2 k, wwr. 保存列出的空间名称,热区名称,地板面积,外墙面积和核心几何. 最后的IDF必须保留一个 ENGIWORLD_OPTIMIZATION_METADATA JSON 区块,其中选定的设计_变量,模型_数量,源_基线_sha256,限制_sha256和天气_sha256. 运行提供的OSW通过标准入口点 `openstudio run -w /home/user/Desktop/workflow.osw`; 它的EnergyPlus测量负载 optimized.idf 作为模型翻译阶段后的 EnergyPlus 工作空间输入, weather.epw 之后的工作流程阶段调用OpenStudio的集装EnergyPlus,并写下模拟文物 /home/user/Desktop/run. 需要的输出是: /home/user/Desktop/optimized.idf, /home/user/Desktop/run/eplusout.sql, /home/user/Desktop/run/eplusout.err, /home/user/Desktop/energy_report.csv, 其他 /home/user/Desktop/design_summary.json. 从工作流生成的SQL而不是手写模拟结果构建CSV和JSON报告. 评价者回报 optimized.idf 检查和硬限制 constraints.json 通过评估者所有的相同OpenStudio 3.11.0工作流和EnergyPlus测量副本,重新查看该工作流运行的标准EnergyPlus SQLite表,并对您提交的数据进行交叉检查 eplusout.sql, energy_report.csv 及 design_summary.json 根据这些指标和 IDF衍生的可靠性限制. 然后返回在 [0, 1] 中连续的分数. 严重故障,缺失模拟文件,不一致的报告值,非法几何/负载变化,过度未满足时间,负能量或不可思议低能量,修改 eval.py 通过阅读评估器生成的文物,绕过OpenStudio工作流程直接调用EnergyPlus或制造与模型不一致的指标, | Keep the OpenStudio optimization within the CLI. On this machine, use `/usr/local/openstudioapplication-1.11.0-rc2/bin/openstudio` for OpenStudio CLI or API automation when working on `baseline.idf`. Use OpenStudio CLI/SDK 3.11.0 from the OpenStudio Application 1.11.0 snapshot; its standard workflow runner invokes the bundled EnergyPlus 25.2 engine. Start from /home/user/Desktop/baseline.idf, /home/user/Desktop/weather.epw, /home/user/Desktop/constraints.json, and the provided /home/user/Desktop/workflow.osw and /home/user/Desktop/measures/use_optimized_idf measure. baseline.idf is an EnergyPlus input model, not an OpenStudio OSM: create /home/user/Desktop/optimized.idf from it using OpenStudio CLI/SDK tooling, changing only the allowed design variables. Do not invoke an EnergyPlus executable directly and do not use the GUI. Produce the best feasible design you can under the constraints rather than trying to match one hidden answer. Case: a small library suite where stacks and service areas should run lower load profiles without making the reading room uncomfortable. Objective: Reduce HVAC energy for a reading room, stacks, and service suite by optimizing occupied setpoints, HVAC availability, lighting density, and plug-load schedules while keeping unmet hours below the hard limit. Allowed design variables are the constrained fields in constraints.json, including cooling_setpoint_c, daylight_control_fraction, equipment_w_per_m2, heating_setpoint_c, hvac_availability_fraction, infiltration_ach, lighting_w_per_m2, occupied_hours_fraction, people_density_m2, roof_r_value_m2k_w, shade_ratio, wall_r_value_m2k_w, window_shgc, window_u_value_w_m2k, wwr. Preserve the listed space names, thermal zone names, floor area, exterior wall area, and core geometry. The final IDF must keep an ENGIWORLD_OPTIMIZATION_METADATA JSON block with the selected design_variables, model_quantities, source_baseline_sha256, constraints_sha256, and weather_sha256. Run the provided OSW through the standard entry point `openstudio run -w /home/user/Desktop/workflow.osw`; its EnergyPlus Measure loads optimized.idf as the EnergyPlus workspace input after the model-translation stage, weather.epw supplies weather, and the subsequent workflow stage invokes OpenStudio's bundled EnergyPlus and writes simulation artifacts under /home/user/Desktop/run. Required outputs are exactly: /home/user/Desktop/optimized.idf, /home/user/Desktop/run/eplusout.sql, /home/user/Desktop/run/eplusout.err, /home/user/Desktop/energy_report.csv, and /home/user/Desktop/design_summary.json. Build the CSV and JSON reports from the workflow-produced SQL rather than hand-writing simulation results. The evaluator reparses optimized.idf, checks hashes and hard constraints from constraints.json, reruns the submitted IDF through an evaluator-owned copy of the same OpenStudio 3.11.0 workflow and EnergyPlus Measure, reads the standard EnergyPlus SQLite tables from that workflow run, and cross-checks your submitted eplusout.sql, energy_report.csv, and design_summary.json against those metrics and IDF-derived plausibility bounds. It then returns a continuous score in [0, 1]. Hard failures, missing simulation files, inconsistent report values, illegal geometry/load changes, excessive unmet hours, negative or implausibly low energy, modifying eval.py, reading evaluator-generated artifacts, bypassing the OpenStudio workflow to call EnergyPlus directly, or fabricating metrics that do not agree with the model and SQL will receive score 0.
c-quantified-openstudio-energy-optimization-task-04-ubuntu | 在命令行上通过OpenStudio优化工作. 在开始工作之前,使用 `/usr/local/openstudioapplication-1.11.0-rc2/bin/openstudio` 在开放Studio CLI或API自动化工作时 `baseline.idf`. 使用OpenStudio CLI/SDK 3.11.0从OpenStudios应用程序 1.11.0快照中; 它的标准工作流程运行器调用了集装的EnergyPlus 25.2发动机. 开始从 /home/user/Desktop/baseline.idf, /home/user/Desktop/weather.epw, /home/user/Desktop/constraints.json, 提供的 /home/user/Desktop/workflow.osw 其他 /home/user/Desktop/measures/use_optimized_idf 测量 baseline.idf 是一个EnergyPlus输入模型,而不是OpenStudio OSM:创建 /home/user/Desktop/optimized.idf 通过使用OpenStudio CLI/SDK工具,仅改变允许的设计变量. 不要直接使用 EnergyPlus 执行式,不要使用GUI. 在限制下,你必须做出最好的设计,而不是试图与一个隐藏的答案相匹配. 案例:一个两个教室的训练套房,下午较低的峰值比追逐最低的每年kWh更重要. 目标:通过使用阴影,SHGC,热量,预冷和设定点调节,减少两个教室的最高冷却负载,而年度EUI和未满足时间仍然是可接受的. 允许的设计变量是限制字段 constraints.json 包括冷却_定位_c,白天光_控制_分数,设备_w_per_m2,加热_setpoint_c,透_ach,照明_w_m2,人_density_m2,预冷_小时,屋顶_r_value_m2k_w,阴影_ratio,热_质量_水平,墙_r_valu_m2K_w,窗_shgc,窗_u_value _w_m2 k, wwr. 保存列出的空间名称,热区名称,地板面积,外墙面积和核心几何. 最后的IDF必须保留一个 ENGIWORLD_OPTIMIZATION_METADATA JSON 区块,其中选定的设计_变量,模型_数量,源_基线_sha256,限制_sha256和天气_sha256. 运行提供的OSW通过标准入口点 `openstudio run -w /home/user/Desktop/workflow.osw`; 它的EnergyPlus测量负载 optimized.idf 作为模型翻译阶段后的 EnergyPlus 工作空间输入, weather.epw 之后的工作流程阶段调用OpenStudio的集装EnergyPlus,并写下模拟文物 /home/user/Desktop/run. 需要的输出是: /home/user/Desktop/optimized.idf, /home/user/Desktop/run/eplusout.sql, /home/user/Desktop/run/eplusout.err, /home/user/Desktop/energy_report.csv, 其他 /home/user/Desktop/design_summary.json. 从工作流生成的SQL而不是手写模拟结果构建CSV和JSON报告. 评价者回报 optimized.idf 检查和硬限制 constraints.json 通过评估者所有的相同OpenStudio 3.11.0工作流和EnergyPlus测量副本,重新查看该工作流运行的标准EnergyPlus SQLite表,并对您提交的数据进行交叉检查 eplusout.sql, energy_report.csv 及 design_summary.json 根据这些指标和 IDF衍生的可靠性限制. 然后返回在 [0, 1] 中连续的分数. 严重故障,缺失模拟文件,不一致的报告值,非法几何/负载变化,过度未满足时间,负能量或不可思议低能量,修改 eval.py 通过阅读评估器生成的文物,绕过OpenStudio工作流程直接调用EnergyPlus或制造与模型不一致的指标, | Work through the OpenStudio optimization at the command line. Before starting the work, use `/usr/local/openstudioapplication-1.11.0-rc2/bin/openstudio` for OpenStudio CLI or API automation when working on `baseline.idf`. Use OpenStudio CLI/SDK 3.11.0 from the OpenStudio Application 1.11.0 snapshot; its standard workflow runner invokes the bundled EnergyPlus 25.2 engine. Start from /home/user/Desktop/baseline.idf, /home/user/Desktop/weather.epw, /home/user/Desktop/constraints.json, and the provided /home/user/Desktop/workflow.osw and /home/user/Desktop/measures/use_optimized_idf measure. baseline.idf is an EnergyPlus input model, not an OpenStudio OSM: create /home/user/Desktop/optimized.idf from it using OpenStudio CLI/SDK tooling, changing only the allowed design variables. Do not invoke an EnergyPlus executable directly and do not use the GUI. Produce the best feasible design you can under the constraints rather than trying to match one hidden answer. Case: a two-classroom training suite where a lower afternoon peak matters more than chasing the lowest annual kWh. Objective: Minimize peak cooling load for two classrooms using shading, SHGC, thermal mass, precooling, and setpoint tuning while annual EUI and unmet hours remain acceptable. Allowed design variables are the constrained fields in constraints.json, including cooling_setpoint_c, daylight_control_fraction, equipment_w_per_m2, heating_setpoint_c, infiltration_ach, lighting_w_per_m2, people_density_m2, precool_hours, roof_r_value_m2k_w, shade_ratio, thermal_mass_level, wall_r_value_m2k_w, window_shgc, window_u_value_w_m2k, wwr. Preserve the listed space names, thermal zone names, floor area, exterior wall area, and core geometry. The final IDF must keep an ENGIWORLD_OPTIMIZATION_METADATA JSON block with the selected design_variables, model_quantities, source_baseline_sha256, constraints_sha256, and weather_sha256. Run the provided OSW through the standard entry point `openstudio run -w /home/user/Desktop/workflow.osw`; its EnergyPlus Measure loads optimized.idf as the EnergyPlus workspace input after the model-translation stage, weather.epw supplies weather, and the subsequent workflow stage invokes OpenStudio's bundled EnergyPlus and writes simulation artifacts under /home/user/Desktop/run. Required outputs are exactly: /home/user/Desktop/optimized.idf, /home/user/Desktop/run/eplusout.sql, /home/user/Desktop/run/eplusout.err, /home/user/Desktop/energy_report.csv, and /home/user/Desktop/design_summary.json. Build the CSV and JSON reports from the workflow-produced SQL rather than hand-writing simulation results. The evaluator reparses optimized.idf, checks hashes and hard constraints from constraints.json, reruns the submitted IDF through an evaluator-owned copy of the same OpenStudio 3.11.0 workflow and EnergyPlus Measure, reads the standard EnergyPlus SQLite tables from that workflow run, and cross-checks your submitted eplusout.sql, energy_report.csv, and design_summary.json against those metrics and IDF-derived plausibility bounds. It then returns a continuous score in [0, 1]. Hard failures, missing simulation files, inconsistent report values, illegal geometry/load changes, excessive unmet hours, negative or implausibly low energy, modifying eval.py, reading evaluator-generated artifacts, bypassing the OpenStudio workflow to call EnergyPlus directly, or fabricating metrics that do not agree with the model and SQL will receive score 0.
c-quantified-openstudio-energy-optimization-task-05-ubuntu | 通过CLI完成了OpenStudio优化. 对于下面的步骤,使用 `/usr/local/openstudioapplication-1.11.0-rc2/bin/openstudio` 在开放Studio CLI或API自动化工作时 `baseline.idf`. 使用OpenStudio CLI/SDK 3.11.0从OpenStudios应用程序 1.11.0快照中; 它的标准工作流程运行器调用了集装的EnergyPlus 25.2发动机. 开始从 /home/user/Desktop/baseline.idf, /home/user/Desktop/weather.epw, /home/user/Desktop/constraints.json, 提供的 /home/user/Desktop/workflow.osw 其他 /home/user/Desktop/measures/use_optimized_idf 测量 baseline.idf 是一个EnergyPlus输入模型,而不是OpenStudio OSM:创建 /home/user/Desktop/optimized.idf 通过使用OpenStudio CLI/SDK工具,仅改变允许的设计变量. 不要直接使用 EnergyPlus 执行式,不要使用GUI. 在限制下,你必须做出最好的设计,而不是试图与一个隐藏的答案相匹配. 情况:医院内存记录套件,其中必须控制泄漏和通风,而无需空气. 目标:降低诊所记录套件的EUI和HVAC能量,同时保持最小的户外空气,合理的IAQ代理以及严格的不满足小时限制. 允许的设计变量是限制字段 constraints.json 包括冷却_设点_c,白天光_控制_分数,经济化_分数,设备_w_per_m2,加热_设点 _c,透_ach,照明_w_ per_m2,人_密度_m2,屋顶_r_value_m2k_w,阴影_比例,通风_lps_per_person,墙_r_valu_m2K_w,窗_shgc,窗_u_value _w_m2 k, wwr. 保存列出的空间名称,热区名称,地板面积,外墙面积和核心几何. 最后的IDF必须保留一个 ENGIWORLD_OPTIMIZATION_METADATA JSON 区块,其中选定的设计_变量,模型_数量,源_基线_sha256,限制_sha256和天气_sha256. 运行提供的OSW通过标准入口点 `openstudio run -w /home/user/Desktop/workflow.osw`; 它的EnergyPlus测量负载 optimized.idf 作为模型翻译阶段后的 EnergyPlus 工作空间输入, weather.epw 之后的工作流程阶段调用OpenStudio的集装EnergyPlus,并写下模拟文物 /home/user/Desktop/run. 需要的输出是: /home/user/Desktop/optimized.idf, /home/user/Desktop/run/eplusout.sql, /home/user/Desktop/run/eplusout.err, /home/user/Desktop/energy_report.csv, 其他 /home/user/Desktop/design_summary.json. 从工作流生成的SQL而不是手写模拟结果构建CSV和JSON报告. 评价者回报 optimized.idf 检查和硬限制 constraints.json 通过评估者所有的相同OpenStudio 3.11.0工作流和EnergyPlus测量副本,重新查看该工作流运行的标准EnergyPlus SQLite表,并对您提交的数据进行交叉检查 eplusout.sql, energy_report.csv 及 design_summary.json 根据这些指标和 IDF衍生的可靠性限制. 然后返回在 [0, 1] 中连续的分数. 严重故障,缺失模拟文件,不一致的报告值,非法几何/负载变化,过度未满足时间,负能量或不可思议低能量,修改 eval.py 通过阅读评估器生成的文物,绕过OpenStudio工作流程直接调用EnergyPlus或制造与模型不一致的指标, | Run this OpenStudio optimization entirely through the CLI. For the steps below, use `/usr/local/openstudioapplication-1.11.0-rc2/bin/openstudio` for OpenStudio CLI or API automation when working on `baseline.idf`. Use OpenStudio CLI/SDK 3.11.0 from the OpenStudio Application 1.11.0 snapshot; its standard workflow runner invokes the bundled EnergyPlus 25.2 engine. Start from /home/user/Desktop/baseline.idf, /home/user/Desktop/weather.epw, /home/user/Desktop/constraints.json, and the provided /home/user/Desktop/workflow.osw and /home/user/Desktop/measures/use_optimized_idf measure. baseline.idf is an EnergyPlus input model, not an OpenStudio OSM: create /home/user/Desktop/optimized.idf from it using OpenStudio CLI/SDK tooling, changing only the allowed design variables. Do not invoke an EnergyPlus executable directly and do not use the GUI. Produce the best feasible design you can under the constraints rather than trying to match one hidden answer. Case: a clinic back-of-house records suite where leakage and ventilation must be controlled without starving staff spaces of outdoor air. Objective: Lower EUI and HVAC energy for a clinic records suite while maintaining minimum outdoor air, a reasonable IAQ proxy, and strict unmet-hour limits. Allowed design variables are the constrained fields in constraints.json, including cooling_setpoint_c, daylight_control_fraction, economizer_fraction, equipment_w_per_m2, heating_setpoint_c, infiltration_ach, lighting_w_per_m2, people_density_m2, roof_r_value_m2k_w, shade_ratio, ventilation_lps_per_person, wall_r_value_m2k_w, window_shgc, window_u_value_w_m2k, wwr. Preserve the listed space names, thermal zone names, floor area, exterior wall area, and core geometry. The final IDF must keep an ENGIWORLD_OPTIMIZATION_METADATA JSON block with the selected design_variables, model_quantities, source_baseline_sha256, constraints_sha256, and weather_sha256. Run the provided OSW through the standard entry point `openstudio run -w /home/user/Desktop/workflow.osw`; its EnergyPlus Measure loads optimized.idf as the EnergyPlus workspace input after the model-translation stage, weather.epw supplies weather, and the subsequent workflow stage invokes OpenStudio's bundled EnergyPlus and writes simulation artifacts under /home/user/Desktop/run. Required outputs are exactly: /home/user/Desktop/optimized.idf, /home/user/Desktop/run/eplusout.sql, /home/user/Desktop/run/eplusout.err, /home/user/Desktop/energy_report.csv, and /home/user/Desktop/design_summary.json. Build the CSV and JSON reports from the workflow-produced SQL rather than hand-writing simulation results. The evaluator reparses optimized.idf, checks hashes and hard constraints from constraints.json, reruns the submitted IDF through an evaluator-owned copy of the same OpenStudio 3.11.0 workflow and EnergyPlus Measure, reads the standard EnergyPlus SQLite tables from that workflow run, and cross-checks your submitted eplusout.sql, energy_report.csv, and design_summary.json against those metrics and IDF-derived plausibility bounds. It then returns a continuous score in [0, 1]. Hard failures, missing simulation files, inconsistent report values, illegal geometry/load changes, excessive unmet hours, negative or implausibly low energy, modifying eval.py, reading evaluator-generated artifacts, bypassing the OpenStudio workflow to call EnergyPlus directly, or fabricating metrics that do not agree with the model and SQL will receive score 0.
v-quantified-ansys-structural-thermal-optimization-task-01-windows | 通过ANSYS,将在 C:\Users\user\Desktop\problem_spec.json. 开机APDL从 `C:\Program Files\ANSYS Inc\v261\ansys\bin\winx64\ANSYS261.exe`. 开始从 C:\Users\user\Desktop\baseline_apdl_hole_plate.db 及其结果文件 C:\Users\user\Desktop\baseline_apdl_hole_plate.rst. 保持指定的包裹,两个加载边缘接口,硬体限制,材料,厚度,分析类型,最小结合和网格限. 材料只可在允许的设计领域内移除或重新分配. 解决最终设计,并保存其原始数据库为 C:\Users\user\Desktop\submission.db 结构性结果 C:\Users\user\Desktop\submission.rst. | With ANSYS, minimize the mass of the tensile plate defined in C:\Users\user\Desktop\problem_spec.json. Open Mechanical APDL from `C:\Program Files\ANSYS Inc\v261\ansys\bin\winx64\ANSYS261.exe`. Start from C:\Users\user\Desktop\baseline_apdl_hole_plate.db and its result file C:\Users\user\Desktop\baseline_apdl_hole_plate.rst. Preserve the specified envelope, two loaded edge interfaces, rigid-body constraints, material, thickness, analysis type, minimum ligaments, and mesh limit. Material may be removed or redistributed only inside the permitted design domain. Solve the final design and save its native database as C:\Users\user\Desktop\submission.db and its structural result as C:\Users\user\Desktop\submission.rst.
v-quantified-ansys-structural-thermal-optimization-task-02-windows | 通过ANSYS进行工作,最大化第一个线性结负载因子每单位质量为列定义在 C:\Users\user\Desktop\problem_spec.json. 为了完成此任务,从 `C:\Program Files\ANSYS Inc\v261\ansys\bin\winx64\ANSYS261.exe`. 开始从 C:\Users\user\Desktop\baseline_wb_buckling.db 及其结果文件 C:\Users\user\Desktop\baseline_wb_buckling.rst. 保持列轴,长度,材料,杆式结尾条件,1N参考压缩,BEAM188制成,分析类型,网格和均截段限制不变. 在公布的尺寸,墙壁厚度和面积限制中选择一个统一的RECT或HREC部分. 解决最终设计,并保存其原始数据库为 C:\Users\user\Desktop\submission.db 结结果为 C:\Users\user\Desktop\submission.rst. | Work with ANSYS and maximize the first linear-buckling load factor per unit mass for the column defined in C:\Users\user\Desktop\problem_spec.json. For this task, open Mechanical APDL from `C:\Program Files\ANSYS Inc\v261\ansys\bin\winx64\ANSYS261.exe`. Start from C:\Users\user\Desktop\baseline_wb_buckling.db and its result file C:\Users\user\Desktop\baseline_wb_buckling.rst. Keep the column axis, length, material, pin-style end conditions, 1 N reference compression, BEAM188 formulation, analysis type, mesh, and uniform-section restrictions unchanged. Select one uniform RECT or HREC section within the published dimension, wall-thickness, and area limits. Solve the final design and save its native database as C:\Users\user\Desktop\submission.db and its buckling result as C:\Users\user\Desktop\submission.rst.
v-quantified-ansys-structural-thermal-optimization-task-03-windows | 使用ANSYS,最大化第一个自然频率每单位质量的固定固定光束定义在 C:\Users\user\Desktop\problem_spec.json. 在这个机器上,打开从 `C:\Program Files\ANSYS Inc\v261\ansys\bin\winx64\ANSYS261.exe`. 开始从 C:\Users\user\Desktop\baseline_apdl_fixed_beam_modal.db 结果文件. 保持500mm光束轴,既完全固定的终端接口,材料,密度,BEAM188制成,模拟分析类型,网格和均截段限制不变. 在公布的尺寸,墙壁厚度和面积限制中选择一个统一的RECT或HREC部分. 解决最终设计,并保存其原始数据库为 C:\Users\user\Desktop\submission.db 并且其模特结果为 C:\Users\user\Desktop\submission.rst. | Using ANSYS, maximize the first natural frequency per unit mass for the fixed-fixed beam defined in C:\Users\user\Desktop\problem_spec.json. On this machine, open Mechanical APDL from `C:\Program Files\ANSYS Inc\v261\ansys\bin\winx64\ANSYS261.exe`. Start from C:\Users\user\Desktop\baseline_apdl_fixed_beam_modal.db and its result file. Keep the 500 mm beam axis, both fully fixed end interfaces, material, density, BEAM188 formulation, modal analysis type, mesh, and uniform-section restrictions unchanged. Select one uniform RECT or HREC section within the published dimension, wall-thickness, and area limits. Solve the final design and save its native database as C:\Users\user\Desktop\submission.db and its modal result as C:\Users\user\Desktop\submission.rst.
v-quantified-ansys-structural-thermal-optimization-task-04-windows | 减少在 C:\Users\user\Desktop\problem_spec.json 使用 ANSYS. 在开始工作之前,请从 `C:\Program Files\ANSYS Inc\v261\ansys\bin\winx64\ANSYS261.exe`. 开始从 C:\Users\user\Desktop\baseline_wb_conduction.db 热效果 C:\Users\user\Desktop\baseline_wb_conduction.rth. 保存源和水槽接口,总源负载1W,20°C的水槽,材料导电性,厚度,外包装,分析类型,材料限制,最小功能宽度,网格限制和连接要求. 材料只可在设计包裹内进行重塑. 解决最终设计,并保存其原始数据库为 C:\Users\user\Desktop\submission.db 热效应为 C:\Users\user\Desktop\submission.rth. | Minimize the thermal resistance of the limited-material two-dimensional conductive path defined in C:\Users\user\Desktop\problem_spec.json using ANSYS. Before starting the work, open Mechanical APDL from `C:\Program Files\ANSYS Inc\v261\ansys\bin\winx64\ANSYS261.exe`. Start from C:\Users\user\Desktop\baseline_wb_conduction.db and its thermal result C:\Users\user\Desktop\baseline_wb_conduction.rth. Preserve the source and sink interfaces, total 1 W source load, 20 degC sink, material conductivity, thickness, outer envelope, analysis type, material limit, minimum feature width, mesh limit, and connectivity requirement. Material may be reshaped only inside the design envelope. Solve the final design and save its native database as C:\Users\user\Desktop\submission.db and its thermal result as C:\Users\user\Desktop\submission.rth.
v-quantified-ansys-structural-thermal-optimization-task-05-windows | 这项任务使用ANSYS. 根据第1个单元的标准, C:\Users\user\Desktop\problem_spec.json. 对于下面的步骤,从 `C:\Program Files\ANSYS Inc\v261\ansys\bin\winx64\ANSYS261.exe`. 开始从 C:\Users\user\Desktop\baseline_apdl_solid_beam.db 结果文件. 保持固定和负载的终端接口,500N分布式终端负荷,材料,外包装,分析类型,最小负载路径宽度,网格限制和压力限制. 材料只可在允许的设计领域内重新分配. 硬度是使用加载面积平均方向移动来定义的. 解决最终设计,并保存其原始数据库为 C:\Users\user\Desktop\submission.db 结构性结果 C:\Users\user\Desktop\submission.rst. | This task uses ANSYS. Maximize stiffness per unit mass for the cantilever defined in C:\Users\user\Desktop\problem_spec.json. For the steps below, open Mechanical APDL from `C:\Program Files\ANSYS Inc\v261\ansys\bin\winx64\ANSYS261.exe`. Start from C:\Users\user\Desktop\baseline_apdl_solid_beam.db and its result file. Preserve the fixed and loaded end interfaces, 500 N distributed end load, material, outer envelope, analysis type, minimum load-path width, mesh limit, and stress limit. Material may be redistributed only inside the permitted design domain. Stiffness is defined using the area-averaged directional displacement of the loaded face. Solve the final design and save its native database as C:\Users\user\Desktop\submission.db and its structural result as C:\Users\user\Desktop\submission.rst.
v-quantified-bonsai-daylight-optimization-task-01-ubuntu | 提供任务输入是唯一的起点. 没有使用评估器生成的文物,产生所需的输出. 开放 `/opt/blender/blender` 首先, 布朗赛作为安装的BIM扩展器可供使用. 开放 /home/user/Desktop/baseline.ifc 在萨伊. 目标:在一个紧的办公室中提高有用的白天照明,同时避免完全玻璃化面. 这是一个持续的优化任务,而不是一个要求与一个确切答案相匹配. 优化重点:窗户尺寸优化,外面阴影适度. 要求输出:保存最终IFC为 /home/user/Desktop/optimized.ifc. 选择性 design_summary.json 或 preview.png 分析的方法是通过测量数据来分析实际数据. optimized.ifc 几何学. 允许的变化:只在允许面积上更大,移动,添加或删除IfcWindow对象; 如果有用,则添加合理的IfcShadingDevice对象. 仅添加或更新匹配的IfcOpeningElement和IfcRelFillsElement/IfcRetVoidsElement记录,需要为这些窗口提供托管. 保存所有房间/空间,楼层,板块,门,固定墙壁,站点阻塞墙壁,房间名称,建筑足迹和IFC4BIM语义. 每个IfcWindow和保存的IfcDoor必须通过IfcRelFillsElement填写一个几何 IfcOpeningElement,每个开放都必须通过IfCRelVoidsElement无效地清除其实际主机 IfcWall. 勿删除墙壁,障碍物,板块,门或空间; 没有扩大建筑物; 不要通过隔壁或私人/无窗间放置窗户; 不要使用IfcBuildingElementProxy或仅视觉的网格替换器. 室内限制:办公室:允许面对南方,东方,理想的WR0.180,硬度最高WR0.280,最大窗户5.至少0.75m,头顶最多2.65m. 隐藏的评估器计算了白天照明,正常化平均白天照射,均性,房间平衡,闪光罚款,WR适应,对象数量和IFC几何学的硬约束故障. 提高评审员的持续分数,同时满足 constraints.json 其他 site.json. | The supplied task inputs are the only starting point. Produce the required outputs without using evaluator-generated artifacts. Open `/opt/blender/blender` first; Bonsai is available inside it as the installed BIM extension. Open /home/user/Desktop/baseline.ifc in Bonsai. Objective: Improve useful daylight in one compact office while avoiding a fully glazed facade. This is a continuous-score optimization task, not a request to match one exact answer. Optimization focus: Window size optimization with modest exterior shading. Required output: save the final IFC as /home/user/Desktop/optimized.ifc. Optional design_summary.json or preview.png may be created, but the evaluator will ignore optional metrics and will parse the real optimized.ifc geometry. Allowed changes: resize, move, add, or remove IfcWindow objects only on allowed facades; add reasonable IfcShadingDevice objects if useful. Add or update only the matching IfcOpeningElement and IfcRelFillsElement/IfcRelVoidsElement records needed to host those windows. Preserve all rooms/spaces, storeys, slabs, doors, fixed walls, site obstruction walls, room names, building footprint, and IFC4 BIM semantics. Every IfcWindow and preserved IfcDoor must fill exactly one geometric IfcOpeningElement through IfcRelFillsElement, and each opening must void its actual host IfcWall through IfcRelVoidsElement. Do not delete walls, obstructions, slabs, doors, or spaces; do not expand the building; do not place windows through partitions or private/no-window rooms; do not use IfcBuildingElementProxy or visual-only mesh replacements. Room constraints: OFFICE: allowed facades south, east, ideal WWR 0.180, hard max WWR 0.280, max windows 5, sill at least 0.75 m, head at most 2.65 m. The hidden evaluator computes daylight coverage, normalized mean daylight, uniformity, room balance, glare penalty, WWR fit, object counts, and hard-constraint failures from IFC geometry. Maximize the evaluator's continuous score while satisfying constraints.json and site.json.
v-quantified-bonsai-daylight-optimization-task-02-ubuntu | 仅依靠提供任务输入,生产所需的输出,避免评估者生成的文物. 为了完成这个任务, `/opt/blender/blender` 首先, 布朗赛作为安装的BIM扩展器可供使用. 开放 /home/user/Desktop/baseline.ifc 在萨伊. 目标:改善生活和睡眠区的白天照明,而不损害浴室隐私. 这是一个持续的优化任务,而不是一个要求与一个确切答案相匹配. 优化重点:以隐私限制的门高度优化窗口放置. 要求输出:保存最终IFC为 /home/user/Desktop/optimized.ifc. 选择性 design_summary.json 或 preview.png 分析的方法是通过测量数据来分析实际数据. optimized.ifc 几何学. 允许的变化:只在允许面积上更大,移动,添加或删除IfcWindow对象; 如果有用,则添加合理的IfcShadingDevice对象. 仅添加或更新匹配的IfcOpeningElement和IfcRelFillsElement/IfcRetVoidsElement记录,需要为这些窗口提供托管. 保存所有房间/空间,楼层,板块,门,固定墙壁,站点阻塞墙壁,房间名称,建筑足迹和IFC4BIM语义. 每个IfcWindow和保存的IfcDoor必须通过IfcRelFillsElement填写一个几何 IfcOpeningElement,每个开放都必须通过IfCRelVoidsElement无效地清除其实际主机 IfcWall. 勿删除墙壁,障碍物,板块,门或空间; 没有扩大建筑物; 不要通过隔壁或私人/无窗间放置窗户; 不要使用IfcBuildingElementProxy或仅视觉的网格替换器. 房间限制:生活:允许面孔南,西,理想WR 0.170,硬MaxWR 0.260,最大窗户 4,顶至少0.85m,头顶最多2.55m. 下睡:允许面具北,东,理想Wr 0.120,硬MaxWr 0.200,最高窗户 3,顶至少1.10m,头頂最多2.56m. 下浴:允许面板东,理想 WWR 0.045,硬maxWr 0.075,高峰窗户 1,顶最少1.65m,头脑最多2.55. 隐藏的评估器计算了白天照明,正常化平均白天照射,均性,房间平衡,闪光罚款,WR适应,对象数量和IFC几何学的硬约束故障. 提高评审员的持续分数,同时满足 constraints.json 其他 site.json. | Rely exclusively on the supplied task inputs, produce the required outputs, and avoid evaluator-generated artifacts. For this task, open `/opt/blender/blender` first; Bonsai is available inside it as the installed BIM extension. Open /home/user/Desktop/baseline.ifc in Bonsai. Objective: Improve daylight in the living and sleeping zones without compromising bathroom privacy. This is a continuous-score optimization task, not a request to match one exact answer. Optimization focus: Window placement optimization with privacy-constrained sill heights. Required output: save the final IFC as /home/user/Desktop/optimized.ifc. Optional design_summary.json or preview.png may be created, but the evaluator will ignore optional metrics and will parse the real optimized.ifc geometry. Allowed changes: resize, move, add, or remove IfcWindow objects only on allowed facades; add reasonable IfcShadingDevice objects if useful. Add or update only the matching IfcOpeningElement and IfcRelFillsElement/IfcRelVoidsElement records needed to host those windows. Preserve all rooms/spaces, storeys, slabs, doors, fixed walls, site obstruction walls, room names, building footprint, and IFC4 BIM semantics. Every IfcWindow and preserved IfcDoor must fill exactly one geometric IfcOpeningElement through IfcRelFillsElement, and each opening must void its actual host IfcWall through IfcRelVoidsElement. Do not delete walls, obstructions, slabs, doors, or spaces; do not expand the building; do not place windows through partitions or private/no-window rooms; do not use IfcBuildingElementProxy or visual-only mesh replacements. Room constraints: LIVING: allowed facades south, west, ideal WWR 0.170, hard max WWR 0.260, max windows 4, sill at least 0.85 m, head at most 2.55 m ¦ SLEEPING: allowed facades north, east, ideal WWR 0.120, hard max WWR 0.200, max windows 3, sill at least 1.10 m, head at most 2.55 m ¦ BATH: allowed facades east, ideal WWR 0.045, hard max WWR 0.075, max windows 1, sill at least 1.65 m, head at most 2.55 m. The hidden evaluator computes daylight coverage, normalized mean daylight, uniformity, room balance, glare penalty, WWR fit, object counts, and hard-constraint failures from IFC geometry. Maximize the evaluator's continuous score while satisfying constraints.json and site.json.
v-quantified-bonsai-daylight-optimization-task-03-ubuntu | 仅从提供任务输入中产生所需的输出; 没有使用评估器生成的文物. 在这个机器上,开放 `/opt/blender/blender` 首先, 布朗赛作为安装的BIM扩展器可供使用. 开放 /home/user/Desktop/baseline.ifc 在萨伊. 目标:增加有用的白天照明,并在销售室展示光线,而不需要过度玻璃化角落商店. 这是一个持续的优化任务,而不是一个要求与一个确切答案相匹配. 优化重点:显示窗口区域的交易,包括阻碍和光处罚. 要求输出:保存最终IFC为 /home/user/Desktop/optimized.ifc. 选择性 design_summary.json 或 preview.png 分析的方法是通过测量数据来分析实际数据. optimized.ifc 几何学. 允许的变化:只在允许面积上更大,移动,添加或删除IfcWindow对象; 如果有用,则添加合理的IfcShadingDevice对象. 仅添加或更新匹配的IfcOpeningElement和IfcRelFillsElement/IfcRetVoidsElement记录,需要为这些窗口提供托管. 保存所有房间/空间,楼层,板块,门,固定墙壁,站点阻塞墙壁,房间名称,建筑足迹和IFC4BIM语义. 每个IfcWindow和保存的IfcDoor必须通过IfcRelFillsElement填写一个几何 IfcOpeningElement,每个开放都必须通过IfCRelVoidsElement无效地清除其实际主机 IfcWall. 勿删除墙壁,障碍物,板块,门或空间; 没有扩大建筑物; 不要通过隔壁或私人/无窗间放置窗户; 不要使用IfcBuildingElementProxy或仅视觉的网格替换器. 房间限制: SALES:允许面南,西,北,理想WR 0.230,硬MaxWR 0.340,最大窗户 5,门至少0.55m,头顶最多2.85m. 隐藏的评估器计算了白天照明,正常化平均白天照射,均性,房间平衡,闪光罚款,WR适应,对象数量和IFC几何学的硬约束故障. 提高评审员的持续分数,同时满足 constraints.json 其他 site.json. | Produce the required outputs from the supplied task inputs alone; do not use evaluator-generated artifacts. On this machine, open `/opt/blender/blender` first; Bonsai is available inside it as the installed BIM extension. Open /home/user/Desktop/baseline.ifc in Bonsai. Objective: Increase useful daylight and display exposure in the sales room without overglazing the corner shop. This is a continuous-score optimization task, not a request to match one exact answer. Optimization focus: Display-window area tradeoff with obstruction and glare penalties. Required output: save the final IFC as /home/user/Desktop/optimized.ifc. Optional design_summary.json or preview.png may be created, but the evaluator will ignore optional metrics and will parse the real optimized.ifc geometry. Allowed changes: resize, move, add, or remove IfcWindow objects only on allowed facades; add reasonable IfcShadingDevice objects if useful. Add or update only the matching IfcOpeningElement and IfcRelFillsElement/IfcRelVoidsElement records needed to host those windows. Preserve all rooms/spaces, storeys, slabs, doors, fixed walls, site obstruction walls, room names, building footprint, and IFC4 BIM semantics. Every IfcWindow and preserved IfcDoor must fill exactly one geometric IfcOpeningElement through IfcRelFillsElement, and each opening must void its actual host IfcWall through IfcRelVoidsElement. Do not delete walls, obstructions, slabs, doors, or spaces; do not expand the building; do not place windows through partitions or private/no-window rooms; do not use IfcBuildingElementProxy or visual-only mesh replacements. Room constraints: SALES: allowed facades south, west, north, ideal WWR 0.230, hard max WWR 0.340, max windows 5, sill at least 0.55 m, head at most 2.85 m ¦ STOCK: allowed facades none, ideal WWR 0.000, hard max WWR 0.000, max windows 0, sill at least 1.50 m, head at most 2.60 m ¦ OFFICE: allowed facades north, east, ideal WWR 0.110, hard max WWR 0.180, max windows 2, sill at least 1.05 m, head at most 2.55 m. The hidden evaluator computes daylight coverage, normalized mean daylight, uniformity, room balance, glare penalty, WWR fit, object counts, and hard-constraint failures from IFC geometry. Maximize the evaluator's continuous score while satisfying constraints.json and site.json.
v-quantified-bonsai-daylight-optimization-task-04-ubuntu | 仅从提供任务输入中工作,并产生所需的输出; 没有使用评估器生成的文物. 在开始工作之前,打开 `/opt/blender/blender` 首先, 布朗赛作为安装的BIM扩展器可供使用. 开放 /home/user/Desktop/baseline.ifc 在萨伊. 目标:在深度等候室改善白天照明,同时控制咨询和支持空间. 这是一个持续的优化任务,而不是一个要求与一个确切答案相匹配. 优化重点:深层的空间与邻近的障碍平衡. 要求输出:保存最终IFC为 /home/user/Desktop/optimized.ifc. 选择性 design_summary.json 或 preview.png 分析的方法是通过测量数据来分析实际数据. optimized.ifc 几何学. 允许的变化:只在允许面积上更大,移动,添加或删除IfcWindow对象; 如果有用,则添加合理的IfcShadingDevice对象. 仅添加或更新匹配的IfcOpeningElement和IfcRelFillsElement/IfcRetVoidsElement记录,需要为这些窗口提供托管. 保存所有房间/空间,楼层,板块,门,固定墙壁,站点阻塞墙壁,房间名称,建筑足迹和IFC4BIM语义. 每个IfcWindow和保存的IfcDoor必须通过IfcRelFillsElement填写一个几何 IfcOpeningElement,每个开放都必须通过IfCRelVoidsElement无效地清除其实际主机 IfcWall. 勿删除墙壁,障碍物,板块,门或空间; 没有扩大建筑物; 不要通过隔壁或私人/无窗间放置窗户; 不要使用IfcBuildingElementProxy或仅视觉的网格替换器. 房间限制:等待:允许面北,西,理想WR 0.190,硬MaxWR 0.290,最大窗口 5,门至少0.95 m,头顶最多2.65m. 隐藏的评估器计算了白天照明,正常化平均白天照射,均性,房间平衡,闪光罚款,WR适应,对象数量和IFC几何学的硬约束故障. 提高评审员的持续分数,同时满足 constraints.json 其他 site.json. | Work only from the supplied task inputs and produce the required outputs; do not use evaluator-generated artifacts. Before starting the work, open `/opt/blender/blender` first; Bonsai is available inside it as the installed BIM extension. Open /home/user/Desktop/baseline.ifc in Bonsai. Objective: Improve daylight in a deep waiting room while keeping consult and support spaces controlled. This is a continuous-score optimization task, not a request to match one exact answer. Optimization focus: Deep-plan room daylight balance with a neighboring obstruction. Required output: save the final IFC as /home/user/Desktop/optimized.ifc. Optional design_summary.json or preview.png may be created, but the evaluator will ignore optional metrics and will parse the real optimized.ifc geometry. Allowed changes: resize, move, add, or remove IfcWindow objects only on allowed facades; add reasonable IfcShadingDevice objects if useful. Add or update only the matching IfcOpeningElement and IfcRelFillsElement/IfcRelVoidsElement records needed to host those windows. Preserve all rooms/spaces, storeys, slabs, doors, fixed walls, site obstruction walls, room names, building footprint, and IFC4 BIM semantics. Every IfcWindow and preserved IfcDoor must fill exactly one geometric IfcOpeningElement through IfcRelFillsElement, and each opening must void its actual host IfcWall through IfcRelVoidsElement. Do not delete walls, obstructions, slabs, doors, or spaces; do not expand the building; do not place windows through partitions or private/no-window rooms; do not use IfcBuildingElementProxy or visual-only mesh replacements. Room constraints: WAITING: allowed facades north, west, ideal WWR 0.190, hard max WWR 0.290, max windows 5, sill at least 0.95 m, head at most 2.65 m ¦ CONSULT: allowed facades east, ideal WWR 0.090, hard max WWR 0.150, max windows 2, sill at least 1.35 m, head at most 2.55 m ¦ SUPPORT: allowed facades north, ideal WWR 0.070, hard max WWR 0.120, max windows 1, sill at least 1.25 m, head at most 2.55 m. The hidden evaluator computes daylight coverage, normalized mean daylight, uniformity, room balance, glare penalty, WWR fit, object counts, and hard-constraint failures from IFC geometry. Maximize the evaluator's continuous score while satisfying constraints.json and site.json.
v-quantified-bonsai-daylight-optimization-task-05-ubuntu | 根据所提供的任务输入,并产生所需的输出; 评估人员生成的文物不得使用. 对于下面的步骤,打开 `/opt/blender/blender` 首先, 布朗赛作为安装的BIM扩展器可供使用. 开放 /home/user/Desktop/baseline.ifc 在萨伊. 目标:利用几个小窗户,而不是一个大开口来平衡两个学习室的有用白天光. 这是一个持续的优化任务,而不是一个要求与一个确切答案相匹配. 优化重点:多间日光平衡和过玻璃控制. 要求输出:保存最终IFC为 /home/user/Desktop/optimized.ifc. 选择性 design_summary.json 或 preview.png 分析的方法是通过测量数据来分析实际数据. optimized.ifc 几何学. 允许的变化:只在允许面积上更大,移动,添加或删除IfcWindow对象; 如果有用,则添加合理的IfcShadingDevice对象. 仅添加或更新匹配的IfcOpeningElement和IfcRelFillsElement/IfcRetVoidsElement记录,需要为这些窗口提供托管. 保存所有房间/空间,楼层,板块,门,固定墙壁,站点阻塞墙壁,房间名称,建筑足迹和IFC4BIM语义. 每个IfcWindow和保存的IfcDoor必须通过IfcRelFillsElement填写一个几何 IfcOpeningElement,每个开放都必须通过IfCRelVoidsElement无效地清除其实际主机 IfcWall. 勿删除墙壁,障碍物,板块,门或空间; 没有扩大建筑物; 不要通过隔壁或私人/无窗间放置窗户; 不要使用IfcBuildingElementProxy或仅视觉的网格替换器. 室内限制: A类房间:允许面北,南,西,理想WR 0.200,硬最大WR 0.300,最高窗户 5,门至少0.85m,头顶最多2.65m. B类房间 隐藏的评估器计算了白天照明,正常化平均白天照射,均性,房间平衡,闪光罚款,WR适应,对象数量和IFC几何学的硬约束故障. 提高评审员的持续分数,同时满足 constraints.json 其他 site.json. | Base the work on the supplied task inputs and produce the required outputs; evaluator-generated artifacts must not be used. For the steps below, open `/opt/blender/blender` first; Bonsai is available inside it as the installed BIM extension. Open /home/user/Desktop/baseline.ifc in Bonsai. Objective: Balance useful daylight between two learning rooms using several modest windows rather than one oversized opening. This is a continuous-score optimization task, not a request to match one exact answer. Optimization focus: Multi-room daylight balance and overglazing control. Required output: save the final IFC as /home/user/Desktop/optimized.ifc. Optional design_summary.json or preview.png may be created, but the evaluator will ignore optional metrics and will parse the real optimized.ifc geometry. Allowed changes: resize, move, add, or remove IfcWindow objects only on allowed facades; add reasonable IfcShadingDevice objects if useful. Add or update only the matching IfcOpeningElement and IfcRelFillsElement/IfcRelVoidsElement records needed to host those windows. Preserve all rooms/spaces, storeys, slabs, doors, fixed walls, site obstruction walls, room names, building footprint, and IFC4 BIM semantics. Every IfcWindow and preserved IfcDoor must fill exactly one geometric IfcOpeningElement through IfcRelFillsElement, and each opening must void its actual host IfcWall through IfcRelVoidsElement. Do not delete walls, obstructions, slabs, doors, or spaces; do not expand the building; do not place windows through partitions or private/no-window rooms; do not use IfcBuildingElementProxy or visual-only mesh replacements. Room constraints: CLASSROOM A: allowed facades north, south, west, ideal WWR 0.200, hard max WWR 0.300, max windows 5, sill at least 0.85 m, head at most 2.65 m ¦ CLASSROOM B: allowed facades north, south, east, ideal WWR 0.200, hard max WWR 0.300, max windows 5, sill at least 0.85 m, head at most 2.65 m ¦ STORAGE: allowed facades none, ideal WWR 0.000, hard max WWR 0.000, max windows 0, sill at least 1.40 m, head at most 2.50 m. The hidden evaluator computes daylight coverage, normalized mean daylight, uniformity, room balance, glare penalty, WWR fit, object counts, and hard-constraint failures from IFC geometry. Maximize the evaluator's continuous score while satisfying constraints.json and site.json.
v-quantified-freecad-lightweight-optimization-task-01-ubuntu | 完成用FreeCAD进行量化CAD优化. 从 FreeCAD 启动 `/usr/bin/freecad` 开放 `baseline.stl` 在那里. 开放 /home/user/Desktop/baseline.stl 其他 /home/user/Desktop/profile.dxf 在FreeCAD中,将它们作为起始几何和足迹指南,并重新设计部件为轻量级的承载装置. 这是一个持续的优化任务,而不是要求匹配一个隐藏的答案. 传感器杆可靠架支架 目标:最大化传感器杆架支架的负载容量代理. 需要输出: /home/user/Desktop/optimized.stl. 严格的限制:保持STL在包装范围内 [100.0, 42.0, 34.0] mm,保持界限框跨度至少 [94.0, 36.0, 18.0] mm;保持体积在 12000.0 和 62000.0 mm^3之间,并保留每一个标记为 /home/user/Desktop/profile.dxf 并且在 /home/user/Desktop/constraints.json (支持体范围从z=0到12.0mm; 负载体范围从z=0到16.0mm). 优化的STL必须是连接,固,稳定导向的固体. 评估员只分析实际情况 optimized.stl 几何学,计算三维要求区域覆盖率和这个连续的指标:杆负载代理/体积; 长距离支架高度,足迹距离和所需的支持/负载区材料提高了分数. 它写道 score.json 其他 quant_metrics.json 无视在提交中所述的任何分数. 仅使用所提供的任务输入,不要使用评估器生成的文物或评估器实现文件. | Complete the quantified CAD optimization with FreeCAD. Launch FreeCAD from `/usr/bin/freecad` and open `baseline.stl` there. Open /home/user/Desktop/baseline.stl and /home/user/Desktop/profile.dxf in FreeCAD, use them as the starting geometry and footprint guide, and redesign the part as a lightweight load-bearing fixture. This is a continuous-score optimization task, not a request to match one hidden answer. Case: sensor mast cantilever bracket. Objective: Maximize load-capacity proxy per volume for a sensor mast cantilever bracket. Required output: /home/user/Desktop/optimized.stl. Hard constraints: keep the STL within envelope [100.0, 42.0, 34.0] mm, keep bounding-box spans at least [94.0, 36.0, 18.0] mm, keep volume between 12000.0 and 62000.0 mm^3, and preserve at least 95% sampled material coverage in every support/load prism marked in /home/user/Desktop/profile.dxf and fully specified in /home/user/Desktop/constraints.json (support prisms extend from z=0 to 12.0 mm; load prisms extend from z=0 to 16.0 mm). The optimized STL must be one connected, watertight, consistently oriented solid. The evaluator parses only the real optimized.stl geometry, computes three-dimensional required-zone coverage and this continuous metric: cantilever load proxy / volume; long-span bracket height, footprint span, and required support/load-zone material improve score. It writes score.json and quant_metrics.json, and ignores any score stated in the submission. Use only the supplied task inputs and do not use evaluator-generated artifacts or evaluator implementation files.
v-quantified-freecad-lightweight-optimization-task-02-ubuntu | 这种量化CAD优化是在FreeCAD中进行的. 为了完成这个任务,从 FreeCAD 上启动 `/usr/bin/freecad` 开放 `baseline.stl` 在那里. 开放 /home/user/Desktop/baseline.stl 其他 /home/user/Desktop/profile.dxf 在FreeCAD中,将它们作为起始几何和足迹指南,并重新设计部件为轻量级的承载装置. 这是一个持续的优化任务,而不是要求匹配一个隐藏的答案. 案例:DIN铁路设备架 目标:最大限度地为DIN轨道设备架承载抵消负荷的每体积支持代理. 需要输出: /home/user/Desktop/optimized.stl. 严格的限制:保持STL在包装 [120.0, 50.0, 42.0] mm内,保持边界框跨度至少 [112.0, 44.0, 22.0] mm,保持体积在 15000.0 和 90000.0 mm^3之间,并在每一个标记为 /home/user/Desktop/profile.dxf 并且在 /home/user/Desktop/constraints.json (支持体范围从z=0到14.0mm; 负载体范围从z=0到18.0mm. 优化的STL必须是连接,固,稳定导向的固体. 评估员只分析实际情况 optimized.stl 几何学,计算三维要求区域覆盖率和这个连续的指标:抵消货架支持代理/体积; 幅和垂直深度比未使用的宽度更大. 它写道 score.json 其他 quant_metrics.json 无视在提交中所述的任何分数. 仅使用所提供的任务输入,不要使用评估器生成的文物或评估器实现文件. | This quantified CAD optimization is performed in FreeCAD. For this task, launch FreeCAD from `/usr/bin/freecad` and open `baseline.stl` there. Open /home/user/Desktop/baseline.stl and /home/user/Desktop/profile.dxf in FreeCAD, use them as the starting geometry and footprint guide, and redesign the part as a lightweight load-bearing fixture. This is a continuous-score optimization task, not a request to match one hidden answer. Case: DIN rail equipment shelf. Objective: Maximize support proxy per volume for a DIN rail equipment shelf carrying an offset load. Required output: /home/user/Desktop/optimized.stl. Hard constraints: keep the STL within envelope [120.0, 50.0, 42.0] mm, keep bounding-box spans at least [112.0, 44.0, 22.0] mm, keep volume between 15000.0 and 90000.0 mm^3, and preserve at least 95% sampled material coverage in every support/load prism marked in /home/user/Desktop/profile.dxf and fully specified in /home/user/Desktop/constraints.json (support prisms extend from z=0 to 14.0 mm; load prisms extend from z=0 to 18.0 mm). The optimized STL must be one connected, watertight, consistently oriented solid. The evaluator parses only the real optimized.stl geometry, computes three-dimensional required-zone coverage and this continuous metric: offset shelf support proxy / volume; x-span and vertical depth matter more than unused width. It writes score.json and quant_metrics.json, and ignores any score stated in the submission. Use only the supplied task inputs and do not use evaluator-generated artifacts or evaluator implementation files.
v-quantified-freecad-lightweight-optimization-task-03-ubuntu | 在FreeCAD中进行量化CAD优化工作. 在这个机器上,从 `/usr/bin/freecad` 开放 `baseline.stl` 在那里. 开放 /home/user/Desktop/baseline.stl 其他 /home/user/Desktop/profile.dxf 在FreeCAD中,将它们作为起始几何和足迹指南,并重新设计部件为轻量级的承载装置. 这是一个持续的优化任务,而不是要求匹配一个隐藏的答案. 镜头杆三角形套件 目标:最大限度地为高性需求的相机杆管固定器每体积负载支持. 需要输出: /home/user/Desktop/optimized.stl. 严格的限制:保持STL在包装内 [82.0, 62.0, 68.0] mm,保持边界框跨度至少 [76.0, 54.0, 36.0] mm;保持体积在 18000.0至 98000.0 mm^3之间,并在每一个标记为 /home/user/Desktop/profile.dxf 并且在 /home/user/Desktop/constraints.json (支持体范围从z=0到20.0mm; 负载体范围从z=0到30.0mm). 优化的STL必须是连接,固,稳定导向的固体. 评估员只分析实际情况 optimized.stl 几何学,计算三维的要求区域覆盖率和这个连续指标:高塞硬度代理/体积; 垂直深度重量很大,因为杆偏移占主导地位. 它写道 score.json 其他 quant_metrics.json 无视在提交中所述的任何分数. 仅使用所提供的任务输入,不要使用评估器生成的文物或评估器实现文件. | Work in FreeCAD on the quantified CAD optimization. On this machine, launch FreeCAD from `/usr/bin/freecad` and open `baseline.stl` there. Open /home/user/Desktop/baseline.stl and /home/user/Desktop/profile.dxf in FreeCAD, use them as the starting geometry and footprint guide, and redesign the part as a lightweight load-bearing fixture. This is a continuous-score optimization task, not a request to match one hidden answer. Case: camera mast triangular gusset fixture. Objective: Maximize load support per volume for a camera mast gusset fixture with tall stiffness demand. Required output: /home/user/Desktop/optimized.stl. Hard constraints: keep the STL within envelope [82.0, 62.0, 68.0] mm, keep bounding-box spans at least [76.0, 54.0, 36.0] mm, keep volume between 18000.0 and 98000.0 mm^3, and preserve at least 95% sampled material coverage in every support/load prism marked in /home/user/Desktop/profile.dxf and fully specified in /home/user/Desktop/constraints.json (support prisms extend from z=0 to 20.0 mm; load prisms extend from z=0 to 30.0 mm). The optimized STL must be one connected, watertight, consistently oriented solid. The evaluator parses only the real optimized.stl geometry, computes three-dimensional required-zone coverage and this continuous metric: tall gusset stiffness proxy / volume; vertical depth is weighted heavily because mast deflection dominates. It writes score.json and quant_metrics.json, and ignores any score stated in the submission. Use only the supplied task inputs and do not use evaluator-generated artifacts or evaluator implementation files.
v-quantified-freecad-lightweight-optimization-task-04-ubuntu | 通过FreeCAD运行量化CAD优化. 在开始工作之前,从 `/usr/bin/freecad` 开放 `baseline.stl` 在那里. 开放 /home/user/Desktop/baseline.stl 其他 /home/user/Desktop/profile.dxf 在FreeCAD中,将它们作为起始几何和足迹指南,并重新设计部件为轻量级的承载装置. 这是一个持续的优化任务,而不是要求匹配一个隐藏的答案. 案例:电缆塞座桥. 目标:最大限度地提高每体积的杆桥支架,同时保持两个 седло支架和一个中部电缆负载区. 需要输出: /home/user/Desktop/optimized.stl. 严格的限制:保持STL在包装范围内 [92.0, 58.0, 34.0] mm,保持界限框跨度至少 [86.0, 52.0, 18.0] mm;保持体积在 12500.0 和 66000.0 mm^3之间,并保留每一个标记为 /home/user/Desktop/profile.dxf 并且在 /home/user/Desktop/constraints.json (支持体范围从z=0到13.0mm; 负载体范围从z=0到18.0mm. 优化的STL必须是连接,固,稳定导向的固体. 评估员只分析实际情况 optimized.stl 几何学,计算三维要求区域覆盖率和这个连续的指标:桥支代理/体积; 车跨度和电缆负载区覆盖率推动了得分. 它写道 score.json 其他 quant_metrics.json 无视在提交中所述的任何分数. 仅使用所提供的任务输入,不要使用评估器生成的文物或评估器实现文件. | Run the quantified CAD optimization through FreeCAD. Before starting the work, launch FreeCAD from `/usr/bin/freecad` and open `baseline.stl` there. Open /home/user/Desktop/baseline.stl and /home/user/Desktop/profile.dxf in FreeCAD, use them as the starting geometry and footprint guide, and redesign the part as a lightweight load-bearing fixture. This is a continuous-score optimization task, not a request to match one hidden answer. Case: cable clamp saddle bridge. Objective: Maximize clamp bridge support per volume while preserving two saddle supports and a center cable load zone. Required output: /home/user/Desktop/optimized.stl. Hard constraints: keep the STL within envelope [92.0, 58.0, 34.0] mm, keep bounding-box spans at least [86.0, 52.0, 18.0] mm, keep volume between 12500.0 and 66000.0 mm^3, and preserve at least 95% sampled material coverage in every support/load prism marked in /home/user/Desktop/profile.dxf and fully specified in /home/user/Desktop/constraints.json (support prisms extend from z=0 to 13.0 mm; load prisms extend from z=0 to 18.0 mm). The optimized STL must be one connected, watertight, consistently oriented solid. The evaluator parses only the real optimized.stl geometry, computes three-dimensional required-zone coverage and this continuous metric: clamp bridge support proxy / volume; transverse saddle span and cable load-zone coverage drive the score. It writes score.json and quant_metrics.json, and ignores any score stated in the submission. Use only the supplied task inputs and do not use evaluator-generated artifacts or evaluator implementation files.
v-quantified-freecad-lightweight-optimization-task-05-ubuntu | 在FreeCAD中进行此量化CAD优化. 为了下面的步骤,从 `/usr/bin/freecad` 开放 `baseline.stl` 在那里. 开放 /home/user/Desktop/baseline.stl 其他 /home/user/Desktop/profile.dxf 在FreeCAD中,将它们作为起始几何和足迹指南,并重新设计部件为轻量级的承载装置. 这是一个持续的优化任务,而不是要求匹配一个隐藏的答案. 案例:板叶增强 目标:通过三个固定的子侧支区,最大限度地实现每卷叶负载代理. 需要输出: /home/user/Desktop/optimized.stl. 严格的限制:保持STL在包装范围内 [112.0, 46.0, 26.0] mm,保持界限框跨度至少 [106.0, 40.0, 14.0] mm;保持体积在 11500.0 和 62000.0 mm^3之间,并保留每一个标记为 /home/user/Desktop/profile.dxf 并且在 /home/user/Desktop/constraints.json (支持体范围从z=0到11.0mm; 负载体范围从z=0到15.0mm). 优化的STL必须是连接,固,稳定导向的固体. 评估员只分析实际情况 optimized.stl 几何学,计算三维要求区域覆盖率和这个连续的指标:带增强代理/体积; 长边连续性和所有支柱区域均有权重. 它写道 score.json 其他 quant_metrics.json 无视在提交中所述的任何分数. 仅使用所提供的任务输入,不要使用评估器生成的文物或评估器实现文件. | Carry out this quantified CAD optimization in FreeCAD. For the steps below, launch FreeCAD from `/usr/bin/freecad` and open `baseline.stl` there. Open /home/user/Desktop/baseline.stl and /home/user/Desktop/profile.dxf in FreeCAD, use them as the starting geometry and footprint guide, and redesign the part as a lightweight load-bearing fixture. This is a continuous-score optimization task, not a request to match one hidden answer. Case: panel hinge leaf reinforcement. Objective: Maximize hinge leaf load proxy per volume with three fixed hinge-side support zones. Required output: /home/user/Desktop/optimized.stl. Hard constraints: keep the STL within envelope [112.0, 46.0, 26.0] mm, keep bounding-box spans at least [106.0, 40.0, 14.0] mm, keep volume between 11500.0 and 62000.0 mm^3, and preserve at least 95% sampled material coverage in every support/load prism marked in /home/user/Desktop/profile.dxf and fully specified in /home/user/Desktop/constraints.json (support prisms extend from z=0 to 11.0 mm; load prisms extend from z=0 to 15.0 mm). The optimized STL must be one connected, watertight, consistently oriented solid. The evaluator parses only the real optimized.stl geometry, computes three-dimensional required-zone coverage and this continuous metric: hinge strip reinforcement proxy / volume; long hinge-side continuity and all hinge support zones are weighted. It writes score.json and quant_metrics.json, and ignores any score stated in the submission. Use only the supplied task inputs and do not use evaluator-generated artifacts or evaluator implementation files.
v-quantified-zbrush-surface-optimization-task-01-windows | 调整一个 ergonomic抓取缓解表面. 从桌面快捷方式打开ZBrush 2025,然后从 `seed.obj`. 开放的 `seed.obj` 是起始网格. 使用ZBrush雕塑/建模工具优化形状,然后出口 `C:\Users\user\Desktop\optimized.obj`. 形成三条沿线道,中央脊梁均滑. 输出的OBJ必须保持一个边缘连接的开放高度场面,有一个定期的边界环节,并且至少覆盖该固定网的98% 必须没有未使用的顶点,退化面孔,无多样性边缘,额外的边界环节,重叠的XY三角形内部或在样本上多个表面高度. 顶层或覆盖失败得到0分,因此变化的顶点密度不能改善样本量. 连续分数直接从出口的OBJ计算. 通过输出界限框,X和Y独立正常化为 [-1, 1],而Z仍然存在 OBJ 单元中. 目标高度是 `0.32*sin(3*pi*(x+1)/2)*(1-0.25*y^2) + 0.18*exp(-8*x^2)`. 表面通过固定40x40细胞中心格子在正常 XY中进行三角形插图取样. 让RMSE是 1600个采样Z值和目标之间的根平均平方差异,让H是采样绝对高度的平均水平. 结果是 `max(0, 100 - 110*RMSE - 15*abs(H-0.11) - 8*abs(X_span-2) - 8*abs(Y_span-2) - face_penalty) / 100` 在哪里 `face_penalty = 0.03*(300-face_count)` 在300个面部以下, `0.002*(face_count-8000)` 面孔超过8000个,否则是零. 较高就更好. 这是持续优化任务; 没有必要对文件进行精确的匹配. | Tune an ergonomic grip relief surface. Open ZBrush 2025 from the desktop shortcut and continue from `seed.obj`. The opened `seed.obj` is the starting mesh. Use ZBrush sculpting/modeling tools to optimize the shape, then export `C:\Users\user\Desktop\optimized.obj`. Form three longitudinal grooves with a smooth central ridge. The exported OBJ must remain one edge-connected open height-field surface with one regular boundary loop and at least 98% coverage of that fixed grid. It must have no unused vertices, degenerate faces, non-manifold edges, additional boundary loops, overlapping XY triangle interiors, or multiple surface heights at a sample. A topology or coverage failure receives a score of 0, so changing vertex density cannot improve the sampling weight. The continuous score is computed directly from the exported OBJ. X and Y are normalized independently to [-1, 1] using the output bounding box, while Z remains in OBJ units. The target height field is `0.32*sin(3*pi*(x+1)/2)*(1-0.25*y^2) + 0.18*exp(-8*x^2)`. The surface is sampled by triangle interpolation at a fixed 40x40 cell-centered grid in normalized XY. Let RMSE be the root-mean-square difference between those 1,600 sampled Z values and the target, and let H be the mean absolute sampled height. The score is `max(0, 100 - 110*RMSE - 15*abs(H-0.11) - 8*abs(X_span-2) - 8*abs(Y_span-2) - face_penalty) / 100`, where `face_penalty = 0.03*(300-face_count)` below 300 faces, `0.002*(face_count-8000)` above 8000 faces, and zero otherwise. Higher is better. This is a continuous optimization task; no exact file match is required.
v-quantified-zbrush-surface-optimization-task-02-windows | 优化一个风岩石平面破裂表面. 为了完成这个任务,从桌面快捷方式打开ZBrush 2025然后继续从 `seed.obj`. 开放的 `seed.obj` 是起始网格. 使用ZBrush雕塑/建模工具优化形状,然后出口 `C:\Users\user\Desktop\optimized.obj`. 通过调整指定高度场进行强,连贯的平面断裂; 任务是测量开放表面几何,不使用或推断封闭的体积. 输出的OBJ必须保持一个边缘连接的开放高度场面,有一个定期的边界环节,并且至少覆盖该固定网的98% 必须没有未使用的顶点,退化面孔,无多样性边缘,额外的边界环节,重叠的XY三角形内部或在样本上多个表面高度. 顶层或覆盖失败得到0分,因此变化的顶点密度不能改善样本量. 连续分数直接从出口的OBJ计算. 通过输出界限框,X和Y独立正常化为 [-1, 1],而Z仍然存在 OBJ 单元中. 目标高度是 `0.42*(0.55*sin(5*x+1.7*y) + 0.45*sin(2.2*x-5*y)) + 0.08*cos(4*x*y)`. 表面通过固定40x40细胞中心格子在正常 XY中进行三角形插图取样. 让RMSE是 1600个采样Z值和目标之间的根平均平方差异,让H是采样绝对高度的平均水平. 结果是 `max(0, 100 - 110*RMSE - 15*abs(H-0.2) - 8*abs(X_span-2) - 8*abs(Y_span-2) - face_penalty) / 100` 在哪里 `face_penalty = 0.03*(300-face_count)` 在300个面部以下, `0.002*(face_count-8000)` 面孔超过8000个,否则是零. 较高就更好. 这是持续优化任务; 没有必要对文件进行精确的匹配. | Optimize a weathered-rock planar-break surface. For this task, open ZBrush 2025 from the desktop shortcut and continue from `seed.obj`. The opened `seed.obj` is the starting mesh. Use ZBrush sculpting/modeling tools to optimize the shape, then export `C:\Users\user\Desktop\optimized.obj`. Create strong, coherent planar breaks by fitting the specified height field; this task scores the open surface geometry and does not use or infer enclosed volume. The exported OBJ must remain one edge-connected open height-field surface with one regular boundary loop and at least 98% coverage of that fixed grid. It must have no unused vertices, degenerate faces, non-manifold edges, additional boundary loops, overlapping XY triangle interiors, or multiple surface heights at a sample. A topology or coverage failure receives a score of 0, so changing vertex density cannot improve the sampling weight. The continuous score is computed directly from the exported OBJ. X and Y are normalized independently to [-1, 1] using the output bounding box, while Z remains in OBJ units. The target height field is `0.42*(0.55*sin(5*x+1.7*y) + 0.45*sin(2.2*x-5*y)) + 0.08*cos(4*x*y)`. The surface is sampled by triangle interpolation at a fixed 40x40 cell-centered grid in normalized XY. Let RMSE be the root-mean-square difference between those 1,600 sampled Z values and the target, and let H be the mean absolute sampled height. The score is `max(0, 100 - 110*RMSE - 15*abs(H-0.2) - 8*abs(X_span-2) - 8*abs(Y_span-2) - face_penalty) / 100`, where `face_penalty = 0.03*(300-face_count)` below 300 faces, `0.002*(face_count-8000)` above 8000 faces, and zero otherwise. Higher is better. This is a continuous optimization task; no exact file match is required.
v-quantified-zbrush-surface-optimization-task-03-windows | 调整一个结密封带缓解表面. 在这个机器上,从桌面快捷方式打开ZBrush 2025然后继续从 `seed.obj`. 开放的 `seed.obj` 是起始网格. 使用ZBrush雕塑/建模工具优化形状,然后出口 `C:\Users\user\Desktop\optimized.obj`. 保持环状密封带高,均,同时使外面平; 测量量量是密封带高度均,而不是从 OBJ 所推断的材料压缩. 输出的OBJ必须保持一个边缘连接的开放高度场面,有一个定期的边界环节,并且至少覆盖该固定网的98% 必须没有未使用的顶点,退化面孔,无多样性边缘,额外的边界环节,重叠的XY三角形内部或在样本上多个表面高度. 顶层或覆盖失败得到0分,因此变化的顶点密度不能改善样本量. 连续分数直接从出口的OBJ计算. 通过输出界限框,X和Y独立正常化为 [-1, 1],而Z仍然存在 OBJ 单元中. 目标高度是 `0.24*exp(-18*(sqrt(x^2+y^2)-0.62)^2) + 0.26*exp(-12*(x^2+y^2))`. 表面通过固定40x40细胞中心格子在正常 XY中进行三角形插图取样. 让RMSE是 1600个采样Z值和目标之间的根平均平方差异,让H是采样绝对高度的平均水平. 结果是 `max(0, 100 - 110*RMSE - 15*abs(H-0.08) - 8*abs(X_span-2) - 8*abs(Y_span-2) - face_penalty) / 100` 在哪里 `face_penalty = 0.03*(300-face_count)` 在300个面部以下, `0.002*(face_count-8000)` 面孔超过8000个,否则是零. 较高就更好. 这是持续优化任务; 没有必要对文件进行精确的匹配. | Tune a gasket sealing-band relief surface. On this machine, open ZBrush 2025 from the desktop shortcut and continue from `seed.obj`. The opened `seed.obj` is the starting mesh. Use ZBrush sculpting/modeling tools to optimize the shape, then export `C:\Users\user\Desktop\optimized.obj`. Make the annular sealing band high and uniform while keeping the outer area flat; the measured quantity is sealing-band height uniformity, not material compression inferred from the OBJ. The exported OBJ must remain one edge-connected open height-field surface with one regular boundary loop and at least 98% coverage of that fixed grid. It must have no unused vertices, degenerate faces, non-manifold edges, additional boundary loops, overlapping XY triangle interiors, or multiple surface heights at a sample. A topology or coverage failure receives a score of 0, so changing vertex density cannot improve the sampling weight. The continuous score is computed directly from the exported OBJ. X and Y are normalized independently to [-1, 1] using the output bounding box, while Z remains in OBJ units. The target height field is `0.24*exp(-18*(sqrt(x^2+y^2)-0.62)^2) + 0.26*exp(-12*(x^2+y^2))`. The surface is sampled by triangle interpolation at a fixed 40x40 cell-centered grid in normalized XY. Let RMSE be the root-mean-square difference between those 1,600 sampled Z values and the target, and let H be the mean absolute sampled height. The score is `max(0, 100 - 110*RMSE - 15*abs(H-0.08) - 8*abs(X_span-2) - 8*abs(Y_span-2) - face_penalty) / 100`, where `face_penalty = 0.03*(300-face_count)` below 300 faces, `0.002*(face_count-8000)` above 8000 faces, and zero otherwise. Higher is better. This is a continuous optimization task; no exact file match is required.
v-quantified-zbrush-surface-optimization-task-04-windows | 优化一个对称的手指休息口袋. 在开始工作之前,从桌面快捷方式打开ZBrush 2025然后继续从 `seed.obj`. 开放的 `seed.obj` 是起始网格. 使用ZBrush雕塑/建模工具优化形状,然后出口 `C:\Users\user\Desktop\optimized.obj`. 打造一个中心的口袋,软肩. 精确的场地目标在中心约为Z=-0.58,因此有用的中心深度带大约是Z=0以下的0.52到0.62个OBJ单位. 输出的OBJ必须保持一个边缘连接的开放高度场面,有一个定期的边界环节,并且至少覆盖该固定网的98% 必须没有未使用的顶点,退化面孔,无多样性边缘,额外的边界环节,重叠的XY三角形内部或在样本上多个表面高度. 顶层或覆盖失败得到0分,因此变化的顶点密度不能改善样本量. 连续分数直接从出口的OBJ计算. 通过输出界限框,X和Y独立正常化为 [-1, 1],而Z仍然存在 OBJ 单元中. 目标高度是 `-0.36*exp(-4.5*(x^2+0.65*y^2)) + 0.16*exp(-16*(abs(x)-0.55)^2)*(1-0.3*y^2) - 0.22*exp(-8*y^2)`. 表面通过固定40x40细胞中心格子在正常 XY中进行三角形插图取样. 让RMSE是 1600个采样Z值和目标之间的根平均平方差异,让H是采样绝对高度的平均水平. 结果是 `max(0, 100 - 110*RMSE - 15*abs(H-0.13) - 8*abs(X_span-2) - 8*abs(Y_span-2) - face_penalty) / 100` 在哪里 `face_penalty = 0.03*(300-face_count)` 在300个面部以下, `0.002*(face_count-8000)` 面孔超过8000个,否则是零. 较高就更好. 这是持续优化任务; 没有必要对文件进行精确的匹配. | Optimize a symmetric thumb-rest pocket. Before starting the work, open ZBrush 2025 from the desktop shortcut and continue from `seed.obj`. The opened `seed.obj` is the starting mesh. Use ZBrush sculpting/modeling tools to optimize the shape, then export `C:\Users\user\Desktop\optimized.obj`. Create a centered pocket with soft shoulders. The exact field targets about Z=-0.58 at the center, so a useful center-depth band is approximately 0.52 to 0.62 OBJ units below Z=0. The exported OBJ must remain one edge-connected open height-field surface with one regular boundary loop and at least 98% coverage of that fixed grid. It must have no unused vertices, degenerate faces, non-manifold edges, additional boundary loops, overlapping XY triangle interiors, or multiple surface heights at a sample. A topology or coverage failure receives a score of 0, so changing vertex density cannot improve the sampling weight. The continuous score is computed directly from the exported OBJ. X and Y are normalized independently to [-1, 1] using the output bounding box, while Z remains in OBJ units. The target height field is `-0.36*exp(-4.5*(x^2+0.65*y^2)) + 0.16*exp(-16*(abs(x)-0.55)^2)*(1-0.3*y^2) - 0.22*exp(-8*y^2)`. The surface is sampled by triangle interpolation at a fixed 40x40 cell-centered grid in normalized XY. Let RMSE be the root-mean-square difference between those 1,600 sampled Z values and the target, and let H be the mean absolute sampled height. The score is `max(0, 100 - 110*RMSE - 15*abs(H-0.13) - 8*abs(X_span-2) - 8*abs(Y_span-2) - face_penalty) / 100`, where `face_penalty = 0.03*(300-face_count)` below 300 faces, `0.002*(face_count-8000)` above 8000 faces, and zero otherwise. Higher is better. This is a continuous optimization task; no exact file match is required.
v-quantified-zbrush-surface-optimization-task-05-windows | 调整轮机检查的山脊高度场. 在下面的步骤中,从桌面快捷方式打开ZBrush 2025然后继续从 `seed.obj`. 开放的 `seed.obj` 是起始网格. 使用ZBrush雕塑/建模工具优化形状,然后出口 `C:\Users\user\Desktop\optimized.obj`. 像对象检测表面的几何图形一样,雕刻复制检查脊柱. 没有评估图像纹理,阿尔法,紫外线面具或聚油. 输出的OBJ必须保持一个边缘连接的开放高度场面,有一个定期的边界环节,并且至少覆盖该固定网的98% 必须没有未使用的顶点,退化面孔,无多样性边缘,额外的边界环节,重叠的XY三角形内部或在样本上多个表面高度. 顶层或覆盖失败得到0分,因此变化的顶点密度不能改善样本量. 连续分数直接从出口的OBJ计算. 通过输出界限框,X和Y独立正常化为 [-1, 1],而Z仍然存在 OBJ 单元中. 目标高度是 `0.28*sin(6*(x+0.25*y))*(0.45+0.55*(y+1)/2) + 0.14*x`. 表面通过固定40x40细胞中心格子在正常 XY中进行三角形插图取样. 让RMSE是 1600个采样Z值和目标之间的根平均平方差异,让H是采样绝对高度的平均水平. 结果是 `max(0, 100 - 110*RMSE - 15*abs(H-0.16) - 8*abs(X_span-2) - 8*abs(Y_span-2) - face_penalty) / 100` 在哪里 `face_penalty = 0.03*(300-face_count)` 在300个面部以下, `0.002*(face_count-8000)` 面孔超过8000个,否则是零. 较高就更好. 这是持续优化任务; 没有必要对文件进行精确的匹配. | Tune a turbine-inspection ridge height field. For the steps below, open ZBrush 2025 from the desktop shortcut and continue from `seed.obj`. The opened `seed.obj` is the starting mesh. Use ZBrush sculpting/modeling tools to optimize the shape, then export `C:\Users\user\Desktop\optimized.obj`. Sculpt the repeated inspection ridges as geometry in the OBJ surface. No image texture, alpha, UV mask, or polypaint is evaluated. The exported OBJ must remain one edge-connected open height-field surface with one regular boundary loop and at least 98% coverage of that fixed grid. It must have no unused vertices, degenerate faces, non-manifold edges, additional boundary loops, overlapping XY triangle interiors, or multiple surface heights at a sample. A topology or coverage failure receives a score of 0, so changing vertex density cannot improve the sampling weight. The continuous score is computed directly from the exported OBJ. X and Y are normalized independently to [-1, 1] using the output bounding box, while Z remains in OBJ units. The target height field is `0.28*sin(6*(x+0.25*y))*(0.45+0.55*(y+1)/2) + 0.14*x`. The surface is sampled by triangle interpolation at a fixed 40x40 cell-centered grid in normalized XY. Let RMSE be the root-mean-square difference between those 1,600 sampled Z values and the target, and let H be the mean absolute sampled height. The score is `max(0, 100 - 110*RMSE - 15*abs(H-0.16) - 8*abs(X_span-2) - 8*abs(Y_span-2) - face_penalty) / 100`, where `face_penalty = 0.03*(300-face_count)` below 300 faces, `0.002*(face_count-8000)` above 8000 faces, and zero otherwise. Higher is better. This is a continuous optimization task; no exact file match is required.
c-reverse-blender-task-01-ubuntu | 已上传的 `reference_view.png`, `geometry_report.csv` 及 `reconstruction_notes.txt` 土地表面的原始模型是无法使用的地形面积的调查交付. 重建在Blender中测量表面作为一个命名的网格对象 `Terrain`; 使用报告的64×64格,扩展度,缓解和连接性. 保存可编辑的原始场景为 `/home/user/Desktop/answer.blend`. 运行 `blender` 对于脚本或无头的Blender作品. 使用 `/opt/blender/blender` 对于Blender命令行或背景运行. | The uploaded `reference_view.png`, `geometry_report.csv`, and `reconstruction_notes.txt` are the survey handoff for a terrain surface whose native model is unavailable. Reconstruct the measured surface in Blender as one mesh object named `Terrain`; use the report's 64 by 64 grid, extents, relief, and connectivity. Save the editable native scene as `/home/user/Desktop/answer.blend`. [Software] Run `blender` for scripted or headless Blender work. Use `/opt/blender/blender` for Blender command-line or background runs.
c-reverse-blender-task-02-ubuntu | 只有石券的复印检查视图和几何报告可用. 在Blender中重建它作为一个单个网格对象 `Wall` 包含100个单独的立方岛,分为10个路线的十个块,报告总体尺寸. 保持岛屿在一个网格内断开, `/home/user/Desktop/answer.blend`. 运行 `blender` 对于脚本或无头的Blender作品. 为了完成此任务,使用 `/opt/blender/blender` 对于Blender命令行或背景运行. | Only the rendered inspection view and geometry report for a masonry coupon are available. Reconstruct it in Blender as a single mesh object named `Wall` containing 100 separate cuboid brick islands arranged as ten courses of ten bricks, with the reported overall dimensions. Keep the islands disconnected inside the one mesh and save `/home/user/Desktop/answer.blend`. [Software] Run `blender` for scripted or headless Blender work. For this task, use `/opt/blender/blender` for Blender command-line or background runs.
c-reverse-blender-task-03-ubuntu | 转载的染,几何报告和坐标洞表描述了加工的安装板. 重建一个名为 `Plate` 总体尺寸为2.6 x0.9 x0.12的混合器单元,在列出的中心和直径上有五个独立的圆柱孔. 应用孔到网格,所以拓展记录五个手柄,然后保存 `/home/user/Desktop/answer.blend`. 运行 `blender` 对于脚本或无头的Blender作品. 在这个机器上,使用 `/opt/blender/blender` 对于Blender命令行或背景运行. | The uploaded render, geometry report, and coordinate hole table describe a machined mounting plate. Reconstruct a single closed mesh named `Plate` with overall dimensions 2.6 x 0.9 x 0.12 Blender units and five separate cylindrical through-bores at the listed centers and diameters. Apply the bores to the mesh so the topology records five handles, then save `/home/user/Desktop/answer.blend`. [Software] Run `blender` for scripted or headless Blender work. On this machine, use `/opt/blender/blender` for Blender command-line or background runs.
c-reverse-blender-task-04-ubuntu | 复制由 `reference_view.png`, `geometry_report.csv` 及 `hole_table.csv`. 结果必须是一个名为 `Plate` 面积为4.0 x2.0 x0.2的混合器单元,在表中的两行图案中应用了六个不同的穿孔. 添加参考中所示的中心矩形上层口袋:平面为2.0 x0.8个混合物单位,以X=0和Y=0为中心,从顶部切割下去0.08个混合物单元. 保存原住民的场景 `/home/user/Desktop/answer.blend`. 运行 `blender` 对于脚本或无头的Blender作品. 在开始工作之前,使用 `/opt/blender/blender` 对于Blender命令行或背景运行. | Rebuild the fixture plate documented by `reference_view.png`, `geometry_report.csv`, and `hole_table.csv`. The result must be one closed mesh object named `Plate`, dimensioned 4.0 x 2.0 x 0.2 Blender units, with six distinct applied through-bores in the two-row pattern from the table. Add the centered rectangular top pocket shown in the reference: 2.0 x 0.8 Blender units in plan, centered at X=0 and Y=0, cut 0.08 Blender units down from the top face. Save the native scene as `/home/user/Desktop/answer.blend`. [Software] Run `blender` for scripted or headless Blender work. Before starting the work, use `/opt/blender/blender` for Blender command-line or background runs.
c-reverse-blender-task-05-ubuntu | 传输的大量染,物体时间表和场景报告是城市研究唯一存活的记录. 重建20×20的地面平面,十个命名建筑群及其列出的中心和尺寸,一个摄像头 (15,-15,20) 和一个太阳 (5,-5,15). 分配 `Mat_Ground` 建筑物的地面和材料. 保存可编辑的场景为 `/home/user/Desktop/answer.blend`. 运行 `blender` 对于脚本或无头的Blender作品. 对于下面的步骤,使用 `/opt/blender/blender` 对于Blender命令行或背景运行. | The uploaded massing render, object schedule, and scene report are the only surviving records of an urban study. Reconstruct the 20 x 20 ground plane, ten named building masses with their listed centers and dimensions, a camera at (15,-15,20), and a sun at (5,-5,15). Assign `Mat_Ground` to the ground and a distinct material to each building. Save the editable scene as `/home/user/Desktop/answer.blend`. [Software] Run `blender` for scripted or headless Blender work. For the steps below, use `/opt/blender/blender` for Blender command-line or background runs.
v-reverse-freecad-cli-task-01-ubuntu | 为了完成这个任务,通过其命令行/Python API工作流程与 FreeCAD 合作:检查和阅读提供的工程绘图证据,使用 FreeCAD API或 FreeCADCmd构建所需的单个固体,然后出口最终结果. 使用 `/usr/lib/freecad/bin/freecadcmd-python3` 在此任务中,在工作时使用FreeCAD命令行 `drawing.dxf`. 没有必要使用鼠标驱动的GUI互动. 四个图案文件和公开补充表是强制性输入. 图纸仍然是每一个印上的数字尺寸的主要来源. 在模拟之前,检查所有视图 /home/user/Desktop/drawing.svg, /home/user/Desktop/drawing.dxf, /home/user/Desktop/drawing.png, 其他 /home/user/Desktop/drawing.pdf, 读书 /home/user/Desktop/supplement.csv. 根据提供的TechDraw图中所示的ISO第一角投影公约,解释字母形象视图; 别像或重新安排视图作为三角投影. 图纸有意刻印在上面的数字尺寸. 补充表是不完整的,只提供了从图纸中遗漏的信息,如数据/导向,特征语义,缺失位置,方向,深度和连接性. 勿使用它来取代或忽略图纸上打印的数值尺寸; 如果图中出现值,请从图中读取. 不要依赖任务标题或评估员的提示. 阅读图纸中印出的每一个数字尺寸. 使用 supplement.csv 只有在图纸中故意遗漏的参数,并将两种来源结合起来来重建几何. 重建一个机械部件,叫做平板通孔安装板. 使用毫米,只使用图纸中未使用的数据/指向. 保存图中描述的明确尺寸,孔隙,开口,步骤和连接性. 仅出口最终有效固体 /home/user/Desktop/result.step. 仅使用所提供的图纸, supplement.csv 作为任务输入; 没有使用评估器生成的文物或评估器实现文件. 评估员在进口后接受几何等级的 STEP文件; 要求不需要字节相同的输出或特定的特征顺序. | For this task, work with FreeCAD through its command-line/Python API workflow: inspect and read the supplied engineering drawing evidence, construct the required single solid with FreeCAD API or FreeCADCmd, and export the final result. Use `/usr/lib/freecad/bin/freecadcmd-python3` for the FreeCAD command-line work in this task when working on `drawing.dxf`. Mouse-driven GUI interaction is not required. The four drawing files and the public supplement table are mandatory inputs. The drawings remain the primary source for every numeric dimension printed on them. Before modeling, inspect all views in /home/user/Desktop/drawing.svg, /home/user/Desktop/drawing.dxf, /home/user/Desktop/drawing.png, and /home/user/Desktop/drawing.pdf, and read /home/user/Desktop/supplement.csv. Interpret the orthographic views using the ISO first-angle projection convention shown by the supplied TechDraw drawing; do not mirror or rearrange views as third-angle projection. The drawings intentionally carry the numeric dimensions printed on them. The supplement table is incomplete and supplies only information omitted from the drawings, such as datum/orientation, feature semantics, missing locations, directions, depths, and connectivity. Do not use it to replace or ignore a numeric dimension printed in a drawing; if a value appears in a drawing, read it from the drawing. Do not rely on the task title or evaluator hints. Read every numeric dimension printed in the drawings from the drawings themselves. Use supplement.csv only for parameters intentionally omitted from the drawings, and combine both sources to reconstruct the geometry. Reconstruct the mechanical part named "平板通孔安装板". Use millimetres and use the datum/orientation supplied only where the drawing omits it. Preserve the explicit dimensions, holes, openings, steps, and connectivity described by the drawing. Export only the final valid solid as /home/user/Desktop/result.step. Use only the supplied drawings and supplement.csv as task inputs; do not use evaluator-generated artifacts or evaluator implementation files. The evaluator accepts geometrically equivalent STEP files after import; it does not require byte-identical output or a particular feature order.
v-reverse-freecad-cli-task-02-ubuntu | 在 FreeCAD 通过命令行/Python API 工作流程进行操作:检查和阅读提供的工程绘图证据,使用 FreeCAD API 或 FreeCADCmd 构建所需的单个固体,并出口最终结果. 为了完成此任务,使用 `/usr/lib/freecad/bin/freecadcmd-python3` 在此任务中,在工作时使用FreeCAD命令行 `drawing.dxf`. 没有必要使用鼠标驱动的GUI互动. 四个图案文件和公开补充表是强制性输入. 图纸仍然是每一个印上的数字尺寸的主要来源. 在模拟之前,检查所有视图 /home/user/Desktop/drawing.svg, /home/user/Desktop/drawing.dxf, /home/user/Desktop/drawing.png, 其他 /home/user/Desktop/drawing.pdf, 读书 /home/user/Desktop/supplement.csv. 根据提供的TechDraw图中所示的ISO第一角投影公约,解释字母形象视图; 别像或重新安排视图作为三角投影. 图纸有意刻印在上面的数字尺寸. 补充表是不完整的,只提供了从图纸中遗漏的信息,如数据/导向,特征语义,缺失位置,方向,深度和连接性. 勿使用它来取代或忽略图纸上打印的数值尺寸; 如果图中出现值,请从图中读取. 不要依赖任务标题或评估员的提示. 阅读图纸中印出的每一个数字尺寸. 使用 supplement.csv 只有在图纸中故意遗漏的参数,并将两种来源结合起来来重建几何. 重建称为"两段阶梯轴"的机械部分. 使用毫米,只使用图纸中未使用的数据/指向. 保存图中描述的明确尺寸,孔隙,开口,步骤和连接性. 仅出口最终有效固体 /home/user/Desktop/result.step. 仅使用所提供的图纸, supplement.csv 作为任务输入; 没有使用评估器生成的文物或评估器实现文件. 评估员在进口后接受几何等级的 STEP文件; 要求不需要字节相同的输出或特定的特征顺序. | Work in FreeCAD through its command-line/Python API workflow: inspect and read the supplied engineering drawing evidence, construct the required single solid with FreeCAD API or FreeCADCmd, and export the final result. For this task, use `/usr/lib/freecad/bin/freecadcmd-python3` for the FreeCAD command-line work in this task when working on `drawing.dxf`. Mouse-driven GUI interaction is not required. The four drawing files and the public supplement table are mandatory inputs. The drawings remain the primary source for every numeric dimension printed on them. Before modeling, inspect all views in /home/user/Desktop/drawing.svg, /home/user/Desktop/drawing.dxf, /home/user/Desktop/drawing.png, and /home/user/Desktop/drawing.pdf, and read /home/user/Desktop/supplement.csv. Interpret the orthographic views using the ISO first-angle projection convention shown by the supplied TechDraw drawing; do not mirror or rearrange views as third-angle projection. The drawings intentionally carry the numeric dimensions printed on them. The supplement table is incomplete and supplies only information omitted from the drawings, such as datum/orientation, feature semantics, missing locations, directions, depths, and connectivity. Do not use it to replace or ignore a numeric dimension printed in a drawing; if a value appears in a drawing, read it from the drawing. Do not rely on the task title or evaluator hints. Read every numeric dimension printed in the drawings from the drawings themselves. Use supplement.csv only for parameters intentionally omitted from the drawings, and combine both sources to reconstruct the geometry. Reconstruct the mechanical part named "两段阶梯轴". Use millimetres and use the datum/orientation supplied only where the drawing omits it. Preserve the explicit dimensions, holes, openings, steps, and connectivity described by the drawing. Export only the final valid solid as /home/user/Desktop/result.step. Use only the supplied drawings and supplement.csv as task inputs; do not use evaluator-generated artifacts or evaluator implementation files. The evaluator accepts geometrically equivalent STEP files after import; it does not require byte-identical output or a particular feature order.
v-reverse-freecad-cli-task-03-ubuntu | 在 FreeCAD 中通过命令行/Python API 工作流程来处理任务:检查和阅读提供的工程绘图证据,使用 FreeCAD API 或 FreeCADCmd 构建所需的单个固体,然后出口最终结果. 在这个机器上,使用 `/usr/lib/freecad/bin/freecadcmd-python3` 在此任务中,在工作时使用FreeCAD命令行 `drawing.dxf`. 没有必要使用鼠标驱动的GUI互动. 四个图案文件和公开补充表是强制性输入. 图纸仍然是每一个印上的数字尺寸的主要来源. 在模拟之前,检查所有视图 /home/user/Desktop/drawing.svg, /home/user/Desktop/drawing.dxf, /home/user/Desktop/drawing.png, 其他 /home/user/Desktop/drawing.pdf, 读书 /home/user/Desktop/supplement.csv. 根据提供的TechDraw图中所示的ISO第一角投影公约,解释字母形象视图; 别像或重新安排视图作为三角投影. 图纸有意刻印在上面的数字尺寸. 补充表是不完整的,只提供了从图纸中遗漏的信息,如数据/导向,特征语义,缺失位置,方向,深度和连接性. 勿使用它来取代或忽略图纸上打印的数值尺寸; 如果图中出现值,请从图中读取. 不要依赖任务标题或评估员的提示. 阅读图纸中印出的每一个数字尺寸. 使用 supplement.csv 只有在图纸中故意遗漏的参数,并将两种来源结合起来来重建几何. 重建一个机械部件,叫做四孔法兰轮. 使用毫米,只使用图纸中未使用的数据/指向. 保存图中描述的明确尺寸,孔隙,开口,步骤和连接性. 仅出口最终有效固体 /home/user/Desktop/result.step. 仅使用所提供的图纸, supplement.csv 作为任务输入; 没有使用评估器生成的文物或评估器实现文件. 评估员在进口后接受几何等级的 STEP文件; 要求不需要字节相同的输出或特定的特征顺序. | Handle the task in FreeCAD through its command-line/Python API workflow: inspect and read the supplied engineering drawing evidence, construct the required single solid with FreeCAD API or FreeCADCmd, and export the final result. On this machine, use `/usr/lib/freecad/bin/freecadcmd-python3` for the FreeCAD command-line work in this task when working on `drawing.dxf`. Mouse-driven GUI interaction is not required. The four drawing files and the public supplement table are mandatory inputs. The drawings remain the primary source for every numeric dimension printed on them. Before modeling, inspect all views in /home/user/Desktop/drawing.svg, /home/user/Desktop/drawing.dxf, /home/user/Desktop/drawing.png, and /home/user/Desktop/drawing.pdf, and read /home/user/Desktop/supplement.csv. Interpret the orthographic views using the ISO first-angle projection convention shown by the supplied TechDraw drawing; do not mirror or rearrange views as third-angle projection. The drawings intentionally carry the numeric dimensions printed on them. The supplement table is incomplete and supplies only information omitted from the drawings, such as datum/orientation, feature semantics, missing locations, directions, depths, and connectivity. Do not use it to replace or ignore a numeric dimension printed in a drawing; if a value appears in a drawing, read it from the drawing. Do not rely on the task title or evaluator hints. Read every numeric dimension printed in the drawings from the drawings themselves. Use supplement.csv only for parameters intentionally omitted from the drawings, and combine both sources to reconstruct the geometry. Reconstruct the mechanical part named "四孔法兰轮毂". Use millimetres and use the datum/orientation supplied only where the drawing omits it. Preserve the explicit dimensions, holes, openings, steps, and connectivity described by the drawing. Export only the final valid solid as /home/user/Desktop/result.step. Use only the supplied drawings and supplement.csv as task inputs; do not use evaluator-generated artifacts or evaluator implementation files. The evaluator accepts geometrically equivalent STEP files after import; it does not require byte-identical output or a particular feature order.
v-reverse-freecad-cli-task-04-ubuntu | 通过命令行/Python API工作流程完成FreeCAD所需的工作:检查和阅读提供的工程绘图证据,使用 FreeCAD API或 FreeCADCmd构建所需的单个固体,然后出口最终结果. 在开始工作之前,使用 `/usr/lib/freecad/bin/freecadcmd-python3` 在此任务中,在工作时使用FreeCAD命令行 `drawing.dxf`. 没有必要使用鼠标驱动的GUI互动. 四个图案文件和公开补充表是强制性输入. 图纸仍然是每一个印上的数字尺寸的主要来源. 在模拟之前,检查所有视图 /home/user/Desktop/drawing.svg, /home/user/Desktop/drawing.dxf, /home/user/Desktop/drawing.png, 其他 /home/user/Desktop/drawing.pdf, 读书 /home/user/Desktop/supplement.csv. 根据提供的TechDraw图中所示的ISO第一角投影公约,解释字母形象视图; 别像或重新安排视图作为三角投影. 图纸有意刻印在上面的数字尺寸. 补充表是不完整的,只提供了从图纸中遗漏的信息,如数据/导向,特征语义,缺失位置,方向,深度和连接性. 勿使用它来取代或忽略图纸上打印的数值尺寸; 如果图中出现值,请从图中读取. 不要依赖任务标题或评估员的提示. 阅读图纸中印出的每一个数字尺寸. 使用 supplement.csv 只有在图纸中故意遗漏的参数,并将两种来源结合起来来重建几何. 复制称为单孔列 L形角件的机械部分. 使用毫米,只使用图纸中未使用的数据/指向. 保存图中描述的明确尺寸,孔隙,开口,步骤和连接性. 仅出口最终有效固体 /home/user/Desktop/result.step. 仅使用所提供的图纸, supplement.csv 作为任务输入; 没有使用评估器生成的文物或评估器实现文件. 评估员在进口后接受几何等级的 STEP文件; 要求不需要字节相同的输出或特定的特征顺序. | Complete the required work in FreeCAD through its command-line/Python API workflow: inspect and read the supplied engineering drawing evidence, construct the required single solid with FreeCAD API or FreeCADCmd, and export the final result. Before starting the work, use `/usr/lib/freecad/bin/freecadcmd-python3` for the FreeCAD command-line work in this task when working on `drawing.dxf`. Mouse-driven GUI interaction is not required. The four drawing files and the public supplement table are mandatory inputs. The drawings remain the primary source for every numeric dimension printed on them. Before modeling, inspect all views in /home/user/Desktop/drawing.svg, /home/user/Desktop/drawing.dxf, /home/user/Desktop/drawing.png, and /home/user/Desktop/drawing.pdf, and read /home/user/Desktop/supplement.csv. Interpret the orthographic views using the ISO first-angle projection convention shown by the supplied TechDraw drawing; do not mirror or rearrange views as third-angle projection. The drawings intentionally carry the numeric dimensions printed on them. The supplement table is incomplete and supplies only information omitted from the drawings, such as datum/orientation, feature semantics, missing locations, directions, depths, and connectivity. Do not use it to replace or ignore a numeric dimension printed in a drawing; if a value appears in a drawing, read it from the drawing. Do not rely on the task title or evaluator hints. Read every numeric dimension printed in the drawings from the drawings themselves. Use supplement.csv only for parameters intentionally omitted from the drawings, and combine both sources to reconstruct the geometry. Reconstruct the mechanical part named "单孔列 L 形角件". Use millimetres and use the datum/orientation supplied only where the drawing omits it. Preserve the explicit dimensions, holes, openings, steps, and connectivity described by the drawing. Export only the final valid solid as /home/user/Desktop/result.step. Use only the supplied drawings and supplement.csv as task inputs; do not use evaluator-generated artifacts or evaluator implementation files. The evaluator accepts geometrically equivalent STEP files after import; it does not require byte-identical output or a particular feature order.
v-reverse-freecad-cli-task-05-ubuntu | 通过命令行/Python API工作流程完成了 FreeCAD 的工作:检查和阅读提供的工程绘图证据,使用FreeCAD API或FreeCADCmd构建所需单个固体,并出口最终结果. 对于下面的步骤,使用 `/usr/lib/freecad/bin/freecadcmd-python3` 在此任务中,在工作时使用FreeCAD命令行 `drawing.dxf`. 没有必要使用鼠标驱动的GUI互动. 四个图案文件和公开补充表是强制性输入. 图纸仍然是每一个印上的数字尺寸的主要来源. 在模拟之前,检查所有视图 /home/user/Desktop/drawing.svg, /home/user/Desktop/drawing.dxf, /home/user/Desktop/drawing.png, 其他 /home/user/Desktop/drawing.pdf, 读书 /home/user/Desktop/supplement.csv. 根据提供的TechDraw图中所示的ISO第一角投影公约,解释字母形象视图; 别像或重新安排视图作为三角投影. 图纸有意刻印在上面的数字尺寸. 补充表是不完整的,只提供了从图纸中遗漏的信息,如数据/导向,特征语义,缺失位置,方向,深度和连接性. 勿使用它来取代或忽略图纸上打印的数值尺寸; 如果图中出现值,请从图中读取. 不要依赖任务标题或评估员的提示. 阅读图纸中印出的每一个数字尺寸. 使用 supplement.csv 只有在图纸中故意遗漏的参数,并将两种来源结合起来来重建几何. 重建一个机械部件,叫做"贯通 U 形槽块". 使用毫米,只使用图纸中未使用的数据/指向. 保存图中描述的明确尺寸,孔隙,开口,步骤和连接性. 仅出口最终有效固体 /home/user/Desktop/result.step. 仅使用所提供的图纸, supplement.csv 作为任务输入; 没有使用评估器生成的文物或评估器实现文件. 评估员在进口后接受几何等级的 STEP文件; 要求不需要字节相同的输出或特定的特征顺序. | The work is completed in FreeCAD through its command-line/Python API workflow: inspect and read the supplied engineering drawing evidence, construct the required single solid with FreeCAD API or FreeCADCmd, and export the final result. For the steps below, use `/usr/lib/freecad/bin/freecadcmd-python3` for the FreeCAD command-line work in this task when working on `drawing.dxf`. Mouse-driven GUI interaction is not required. The four drawing files and the public supplement table are mandatory inputs. The drawings remain the primary source for every numeric dimension printed on them. Before modeling, inspect all views in /home/user/Desktop/drawing.svg, /home/user/Desktop/drawing.dxf, /home/user/Desktop/drawing.png, and /home/user/Desktop/drawing.pdf, and read /home/user/Desktop/supplement.csv. Interpret the orthographic views using the ISO first-angle projection convention shown by the supplied TechDraw drawing; do not mirror or rearrange views as third-angle projection. The drawings intentionally carry the numeric dimensions printed on them. The supplement table is incomplete and supplies only information omitted from the drawings, such as datum/orientation, feature semantics, missing locations, directions, depths, and connectivity. Do not use it to replace or ignore a numeric dimension printed in a drawing; if a value appears in a drawing, read it from the drawing. Do not rely on the task title or evaluator hints. Read every numeric dimension printed in the drawings from the drawings themselves. Use supplement.csv only for parameters intentionally omitted from the drawings, and combine both sources to reconstruct the geometry. Reconstruct the mechanical part named "贯通 U 形槽块". Use millimetres and use the datum/orientation supplied only where the drawing omits it. Preserve the explicit dimensions, holes, openings, steps, and connectivity described by the drawing. Export only the final valid solid as /home/user/Desktop/result.step. Use only the supplied drawings and supplement.csv as task inputs; do not use evaluator-generated artifacts or evaluator implementation files. The evaluator accepts geometrically equivalent STEP files after import; it does not require byte-identical output or a particular feature order.
v-reverse-freecad-cli-task-06-ubuntu | 通过 FreeCAD 的命令行/Python API 工作流程进行操作:检查和阅读提供的工程绘图证据,使用 FreeCAD API 或 FreeCADCmd 构建所需的单个固体,然后出口最终结果. 在此图中,使用 `/usr/lib/freecad/bin/freecadcmd-python3` 在此任务中,在工作时使用FreeCAD命令行 `drawing.dxf`. 没有必要使用鼠标驱动的GUI互动. 四个图案文件和公开补充表是强制性输入. 图纸仍然是每一个印上的数字尺寸的主要来源. 在模拟之前,检查所有视图 /home/user/Desktop/drawing.svg, /home/user/Desktop/drawing.dxf, /home/user/Desktop/drawing.png, 其他 /home/user/Desktop/drawing.pdf, 读书 /home/user/Desktop/supplement.csv. 根据提供的TechDraw图中所示的ISO第一角投影公约,解释字母形象视图; 别像或重新安排视图作为三角投影. 图纸有意刻印在上面的数字尺寸. 补充表是不完整的,只提供了从图纸中遗漏的信息,如数据/导向,特征语义,缺失位置,方向,深度和连接性. 勿使用它来取代或忽略图纸上打印的数值尺寸; 如果图中出现值,请从图中读取. 不要依赖任务标题或评估员的提示. 阅读图纸中印出的每一个数字尺寸. 使用 supplement.csv 只有在图纸中故意遗漏的参数,并将两种来源结合起来来重建几何. 重建称为单盲孔台阶基座的机械部分. 使用毫米,只使用图纸中未使用的数据/指向. 保存图中描述的明确尺寸,孔隙,开口,步骤和连接性. 仅出口最终有效固体 /home/user/Desktop/result.step. 仅使用所提供的图纸, supplement.csv 作为任务输入; 没有使用评估器生成的文物或评估器实现文件. 评估员在进口后接受几何等级的 STEP文件; 要求不需要字节相同的输出或特定的特征顺序. | Proceed in FreeCAD through its command-line/Python API workflow: inspect and read the supplied engineering drawing evidence, construct the required single solid with FreeCAD API or FreeCADCmd, and export the final result. In this image, use `/usr/lib/freecad/bin/freecadcmd-python3` for the FreeCAD command-line work in this task when working on `drawing.dxf`. Mouse-driven GUI interaction is not required. The four drawing files and the public supplement table are mandatory inputs. The drawings remain the primary source for every numeric dimension printed on them. Before modeling, inspect all views in /home/user/Desktop/drawing.svg, /home/user/Desktop/drawing.dxf, /home/user/Desktop/drawing.png, and /home/user/Desktop/drawing.pdf, and read /home/user/Desktop/supplement.csv. Interpret the orthographic views using the ISO first-angle projection convention shown by the supplied TechDraw drawing; do not mirror or rearrange views as third-angle projection. The drawings intentionally carry the numeric dimensions printed on them. The supplement table is incomplete and supplies only information omitted from the drawings, such as datum/orientation, feature semantics, missing locations, directions, depths, and connectivity. Do not use it to replace or ignore a numeric dimension printed in a drawing; if a value appears in a drawing, read it from the drawing. Do not rely on the task title or evaluator hints. Read every numeric dimension printed in the drawings from the drawings themselves. Use supplement.csv only for parameters intentionally omitted from the drawings, and combine both sources to reconstruct the geometry. Reconstruct the mechanical part named "单盲孔台阶基座". Use millimetres and use the datum/orientation supplied only where the drawing omits it. Preserve the explicit dimensions, holes, openings, steps, and connectivity described by the drawing. Export only the final valid solid as /home/user/Desktop/result.step. Use only the supplied drawings and supplement.csv as task inputs; do not use evaluator-generated artifacts or evaluator implementation files. The evaluator accepts geometrically equivalent STEP files after import; it does not require byte-identical output or a particular feature order.
v-reverse-freecad-cli-task-07-ubuntu | 在 FreeCAD 中运行任务通过命令行/Python API 工作流程:检查和阅读提供的工程绘图证据,使用 FreeCAD API 或 FreeCADCmd 构建所需的单个固体,然后出口最终结果. 对于此工作流程,使用 `/usr/lib/freecad/bin/freecadcmd-python3` 在此任务中,在工作时使用FreeCAD命令行 `drawing.dxf`. 没有必要使用鼠标驱动的GUI互动. 四个图案文件和公开补充表是强制性输入. 图纸仍然是每一个印上的数字尺寸的主要来源. 在模拟之前,检查所有视图 /home/user/Desktop/drawing.svg, /home/user/Desktop/drawing.dxf, /home/user/Desktop/drawing.png, 其他 /home/user/Desktop/drawing.pdf, 读书 /home/user/Desktop/supplement.csv. 根据提供的TechDraw图中所示的ISO第一角投影公约,解释字母形象视图; 别像或重新安排视图作为三角投影. 图纸有意刻印在上面的数字尺寸. 补充表是不完整的,只提供了从图纸中遗漏的信息,如数据/导向,特征语义,缺失位置,方向,深度和连接性. 勿使用它来取代或忽略图纸上打印的数值尺寸; 如果图中出现值,请从图中读取. 不要依赖任务标题或评估员的提示. 阅读图纸中印出的每一个数字尺寸. 使用 supplement.csv 只有在图纸中故意遗漏的参数,并将两种来源结合起来来重建几何. 重建一个机械部件,叫做"凸台端盖". 使用毫米,只使用图纸中未使用的数据/指向. 保存图中描述的明确尺寸,孔隙,开口,步骤和连接性. 仅出口最终有效固体 /home/user/Desktop/result.step. 仅使用所提供的图纸, supplement.csv 作为任务输入; 没有使用评估器生成的文物或评估器实现文件. 评估员在进口后接受几何等级的 STEP文件; 要求不需要字节相同的输出或特定的特征顺序. | Run the task in FreeCAD through its command-line/Python API workflow: inspect and read the supplied engineering drawing evidence, construct the required single solid with FreeCAD API or FreeCADCmd, and export the final result. For this workflow, use `/usr/lib/freecad/bin/freecadcmd-python3` for the FreeCAD command-line work in this task when working on `drawing.dxf`. Mouse-driven GUI interaction is not required. The four drawing files and the public supplement table are mandatory inputs. The drawings remain the primary source for every numeric dimension printed on them. Before modeling, inspect all views in /home/user/Desktop/drawing.svg, /home/user/Desktop/drawing.dxf, /home/user/Desktop/drawing.png, and /home/user/Desktop/drawing.pdf, and read /home/user/Desktop/supplement.csv. Interpret the orthographic views using the ISO first-angle projection convention shown by the supplied TechDraw drawing; do not mirror or rearrange views as third-angle projection. The drawings intentionally carry the numeric dimensions printed on them. The supplement table is incomplete and supplies only information omitted from the drawings, such as datum/orientation, feature semantics, missing locations, directions, depths, and connectivity. Do not use it to replace or ignore a numeric dimension printed in a drawing; if a value appears in a drawing, read it from the drawing. Do not rely on the task title or evaluator hints. Read every numeric dimension printed in the drawings from the drawings themselves. Use supplement.csv only for parameters intentionally omitted from the drawings, and combine both sources to reconstruct the geometry. Reconstruct the mechanical part named "凸台端盖". Use millimetres and use the datum/orientation supplied only where the drawing omits it. Preserve the explicit dimensions, holes, openings, steps, and connectivity described by the drawing. Export only the final valid solid as /home/user/Desktop/result.step. Use only the supplied drawings and supplement.csv as task inputs; do not use evaluator-generated artifacts or evaluator implementation files. The evaluator accepts geometrically equivalent STEP files after import; it does not require byte-identical output or a particular feature order.
v-reverse-freecad-cli-task-08-ubuntu | 通过其命令行/Python API工作流程与 FreeCAD 进行合作:检查和阅读提供的工程绘图证据,使用 FreeCAD API或 FreeCADCmd 构建所需的单个固体,并出口最终结果. 在任务开始时,使用 `/usr/lib/freecad/bin/freecadcmd-python3` 在此任务中,在工作时使用FreeCAD命令行 `drawing.dxf`. 没有必要使用鼠标驱动的GUI互动. 四个图案文件和公开补充表是强制性输入. 图纸仍然是每一个印上的数字尺寸的主要来源. 在模拟之前,检查所有视图 /home/user/Desktop/drawing.svg, /home/user/Desktop/drawing.dxf, /home/user/Desktop/drawing.png, 其他 /home/user/Desktop/drawing.pdf, 读书 /home/user/Desktop/supplement.csv. 根据提供的TechDraw图中所示的ISO第一角投影公约,解释字母形象视图; 别像或重新安排视图作为三角投影. 图纸有意刻印在上面的数字尺寸. 补充表是不完整的,只提供了从图纸中遗漏的信息,如数据/导向,特征语义,缺失位置,方向,深度和连接性. 勿使用它来取代或忽略图纸上打印的数值尺寸; 如果图中出现值,请从图中读取. 不要依赖任务标题或评估员的提示. 阅读图纸中印出的每一个数字尺寸. 使用 supplement.csv 只有在图纸中故意遗漏的参数,并将两种来源结合起来来重建几何. 重建一个机械部件,叫做单耳叉形支架. 使用毫米,只使用图纸中未使用的数据/指向. 保存图中描述的明确尺寸,孔隙,开口,步骤和连接性. 仅出口最终有效固体 /home/user/Desktop/result.step. 仅使用所提供的图纸, supplement.csv 作为任务输入; 没有使用评估器生成的文物或评估器实现文件. 评估员在进口后接受几何等级的 STEP文件; 要求不需要字节相同的输出或特定的特征顺序. | Work with FreeCAD through its command-line/Python API workflow: inspect and read the supplied engineering drawing evidence, construct the required single solid with FreeCAD API or FreeCADCmd, and export the final result. At the start of the task, use `/usr/lib/freecad/bin/freecadcmd-python3` for the FreeCAD command-line work in this task when working on `drawing.dxf`. Mouse-driven GUI interaction is not required. The four drawing files and the public supplement table are mandatory inputs. The drawings remain the primary source for every numeric dimension printed on them. Before modeling, inspect all views in /home/user/Desktop/drawing.svg, /home/user/Desktop/drawing.dxf, /home/user/Desktop/drawing.png, and /home/user/Desktop/drawing.pdf, and read /home/user/Desktop/supplement.csv. Interpret the orthographic views using the ISO first-angle projection convention shown by the supplied TechDraw drawing; do not mirror or rearrange views as third-angle projection. The drawings intentionally carry the numeric dimensions printed on them. The supplement table is incomplete and supplies only information omitted from the drawings, such as datum/orientation, feature semantics, missing locations, directions, depths, and connectivity. Do not use it to replace or ignore a numeric dimension printed in a drawing; if a value appears in a drawing, read it from the drawing. Do not rely on the task title or evaluator hints. Read every numeric dimension printed in the drawings from the drawings themselves. Use supplement.csv only for parameters intentionally omitted from the drawings, and combine both sources to reconstruct the geometry. Reconstruct the mechanical part named "单耳叉形支架". Use millimetres and use the datum/orientation supplied only where the drawing omits it. Preserve the explicit dimensions, holes, openings, steps, and connectivity described by the drawing. Export only the final valid solid as /home/user/Desktop/result.step. Use only the supplied drawings and supplement.csv as task inputs; do not use evaluator-generated artifacts or evaluator implementation files. The evaluator accepts geometrically equivalent STEP files after import; it does not require byte-identical output or a particular feature order.
v-reverse-freecad-cli-task-09-ubuntu | 在 FreeCAD 中完成任务通过命令行/Python API 工作流程:检查和阅读提供的工程绘图证据,使用 FreeCAD API 或 FreeCADCmd构建所需的单个固体,然后出口最终结果. 使用 `/usr/lib/freecad/bin/freecadcmd-python3` 在此任务中,在工作时使用FreeCAD命令行 `drawing.dxf`. 没有必要使用鼠标驱动的GUI互动. 四个图案文件和公开补充表是强制性输入. 图纸仍然是每一个印上的数字尺寸的主要来源. 在模拟之前,检查所有视图 /home/user/Desktop/drawing.svg, /home/user/Desktop/drawing.dxf, /home/user/Desktop/drawing.png, 其他 /home/user/Desktop/drawing.pdf, 读书 /home/user/Desktop/supplement.csv. 根据提供的TechDraw图中所示的ISO第一角投影公约,解释字母形象视图; 别像或重新安排视图作为三角投影. 图纸有意刻印在上面的数字尺寸. 补充表是不完整的,只提供了从图纸中遗漏的信息,如数据/导向,特征语义,缺失位置,方向,深度和连接性. 勿使用它来取代或忽略图纸上打印的数值尺寸; 如果图中出现值,请从图中读取. 不要依赖任务标题或评估员的提示. 阅读图纸中印出的每一个数字尺寸. 使用 supplement.csv 只有在图纸中故意遗漏的参数,并将两种来源结合起来来重建几何. 重建一个机械部件,叫做单肋直角支. 使用毫米,只使用图纸中未使用的数据/指向. 保存图中描述的明确尺寸,孔隙,开口,步骤和连接性. 仅出口最终有效固体 /home/user/Desktop/result.step. 仅使用所提供的图纸, supplement.csv 作为任务输入; 没有使用评估器生成的文物或评估器实现文件. 评估员在进口后接受几何等级的 STEP文件; 要求不需要字节相同的输出或特定的特征顺序. | Complete the task in FreeCAD through its command-line/Python API workflow: inspect and read the supplied engineering drawing evidence, construct the required single solid with FreeCAD API or FreeCADCmd, and export the final result. Use `/usr/lib/freecad/bin/freecadcmd-python3` for the FreeCAD command-line work in this task when working on `drawing.dxf`. Mouse-driven GUI interaction is not required. The four drawing files and the public supplement table are mandatory inputs. The drawings remain the primary source for every numeric dimension printed on them. Before modeling, inspect all views in /home/user/Desktop/drawing.svg, /home/user/Desktop/drawing.dxf, /home/user/Desktop/drawing.png, and /home/user/Desktop/drawing.pdf, and read /home/user/Desktop/supplement.csv. Interpret the orthographic views using the ISO first-angle projection convention shown by the supplied TechDraw drawing; do not mirror or rearrange views as third-angle projection. The drawings intentionally carry the numeric dimensions printed on them. The supplement table is incomplete and supplies only information omitted from the drawings, such as datum/orientation, feature semantics, missing locations, directions, depths, and connectivity. Do not use it to replace or ignore a numeric dimension printed in a drawing; if a value appears in a drawing, read it from the drawing. Do not rely on the task title or evaluator hints. Read every numeric dimension printed in the drawings from the drawings themselves. Use supplement.csv only for parameters intentionally omitted from the drawings, and combine both sources to reconstruct the geometry. Reconstruct the mechanical part named "单肋直角支撑". Use millimetres and use the datum/orientation supplied only where the drawing omits it. Preserve the explicit dimensions, holes, openings, steps, and connectivity described by the drawing. Export only the final valid solid as /home/user/Desktop/result.step. Use only the supplied drawings and supplement.csv as task inputs; do not use evaluator-generated artifacts or evaluator implementation files. The evaluator accepts geometrically equivalent STEP files after import; it does not require byte-identical output or a particular feature order.
v-reverse-freecad-cli-task-10-ubuntu | 通过命令行/Python API工作流程在FreeCAD中进行工作:检查和阅读提供的工程绘图证据,使用 FreeCAD API或 FreeCADCmd构建所需的单个固体,并出口最终结果. 为了完成此任务,使用 `/usr/lib/freecad/bin/freecadcmd-python3` 在此任务中,在工作时使用FreeCAD命令行 `drawing.dxf`. 没有必要使用鼠标驱动的GUI互动. 四个图案文件和公开补充表是强制性输入. 图纸仍然是每一个印上的数字尺寸的主要来源. 在模拟之前,检查所有视图 /home/user/Desktop/drawing.svg, /home/user/Desktop/drawing.dxf, /home/user/Desktop/drawing.png, 其他 /home/user/Desktop/drawing.pdf, 读书 /home/user/Desktop/supplement.csv. 根据提供的TechDraw图中所示的ISO第一角投影公约,解释字母形象视图; 别像或重新安排视图作为三角投影. 图纸有意刻印在上面的数字尺寸. 补充表是不完整的,只提供了从图纸中遗漏的信息,如数据/导向,特征语义,缺失位置,方向,深度和连接性. 勿使用它来取代或忽略图纸上打印的数值尺寸; 如果图中出现值,请从图中读取. 不要依赖任务标题或评估员的提示. 阅读图纸中印出的每一个数字尺寸. 使用 supplement.csv 只有在图纸中故意遗漏的参数,并将两种来源结合起来来重建几何. 重建一个机械部件,叫做"无侧孔阶梯套筒". 使用毫米,只使用图纸中未使用的数据/指向. 保存图中描述的明确尺寸,孔隙,开口,步骤和连接性. 仅出口最终有效固体 /home/user/Desktop/result.step. 仅使用所提供的图纸, supplement.csv 作为任务输入; 没有使用评估器生成的文物或评估器实现文件. 评估员在进口后接受几何等级的 STEP文件; 要求不需要字节相同的输出或特定的特征顺序. | Carry out the work in FreeCAD through its command-line/Python API workflow: inspect and read the supplied engineering drawing evidence, construct the required single solid with FreeCAD API or FreeCADCmd, and export the final result. For this task, use `/usr/lib/freecad/bin/freecadcmd-python3` for the FreeCAD command-line work in this task when working on `drawing.dxf`. Mouse-driven GUI interaction is not required. The four drawing files and the public supplement table are mandatory inputs. The drawings remain the primary source for every numeric dimension printed on them. Before modeling, inspect all views in /home/user/Desktop/drawing.svg, /home/user/Desktop/drawing.dxf, /home/user/Desktop/drawing.png, and /home/user/Desktop/drawing.pdf, and read /home/user/Desktop/supplement.csv. Interpret the orthographic views using the ISO first-angle projection convention shown by the supplied TechDraw drawing; do not mirror or rearrange views as third-angle projection. The drawings intentionally carry the numeric dimensions printed on them. The supplement table is incomplete and supplies only information omitted from the drawings, such as datum/orientation, feature semantics, missing locations, directions, depths, and connectivity. Do not use it to replace or ignore a numeric dimension printed in a drawing; if a value appears in a drawing, read it from the drawing. Do not rely on the task title or evaluator hints. Read every numeric dimension printed in the drawings from the drawings themselves. Use supplement.csv only for parameters intentionally omitted from the drawings, and combine both sources to reconstruct the geometry. Reconstruct the mechanical part named "无侧孔阶梯套筒". Use millimetres and use the datum/orientation supplied only where the drawing omits it. Preserve the explicit dimensions, holes, openings, steps, and connectivity described by the drawing. Export only the final valid solid as /home/user/Desktop/result.step. Use only the supplied drawings and supplement.csv as task inputs; do not use evaluator-generated artifacts or evaluator implementation files. The evaluator accepts geometrically equivalent STEP files after import; it does not require byte-identical output or a particular feature order.
c-reverse-openscad-task-01-ubuntu | 重新创建由 `top_projection.svg`, `dimensions.csv` 及 `inspection_report.txt` 作为一个参数式OpenSCAD模型. 定义 `module wafer_carrier` 通过一个位置的孔,将集中式开口,抬起嘴唇和三个平等间隔,调用模块一次, `/home/user/Desktop/answer.scad`. 运行 `openscad` 现在我们在线. 从 OpenSCAD 运行 `/usr/bin/openscad`. | Re-create the wafer carrier described by `top_projection.svg`, `dimensions.csv`, and `inspection_report.txt` as a parametric OpenSCAD model. Define `module wafer_carrier`, implement the concentric opening, raised lip, and three equally spaced through locating holes, invoke the module once, and save `/home/user/Desktop/answer.scad`. [Software] Run `openscad` from the command line. Run OpenSCAD from `/usr/bin/openscad`.
c-reverse-openscad-task-02-ubuntu | 通过使用OpenSCAD顶部投影和检查表,重建QFN处理托盘. 定义和调用 `module qfn_tray`; 模型 88 x 64 x 4mm的底部,在指定4 x 3格里有12个缩口袋,并且通过信托人. 保存可编辑的源为 `/home/user/Desktop/answer.scad`. 运行 `openscad` 现在我们在线. 运行OpenSCAD从 `/usr/bin/openscad`. | Working with the OpenSCAD top projection and inspection tables, reconstruct the QFN handling tray. Define and invoke `module qfn_tray`; model the 88 x 64 x 4 mm base, twelve recessed pockets in the specified 4 x 3 grid, and both through fiducials. Save the editable source as `/home/user/Desktop/answer.scad`. [Software] Run `openscad` from the command line. For this task, run OpenSCAD from `/usr/bin/openscad`.
c-reverse-openscad-task-03-ubuntu | 从CAD投影,尺寸表和热检测报告中重建半导体温水槽. 定义和调用 `module heatsink`; 保存底层包裹,九尾阵列,四条通过安装孔. 保存 `/home/user/Desktop/answer.scad`. 运行 `openscad` 现在我们在线. 在这个机器上,从 `/usr/bin/openscad`. | Rebuild the semiconductor heat sink from the CAD projection, dimension table, and thermal inspection report. Define and invoke `module heatsink`; preserve the base envelope, nine-fin array, and four through mounting holes. Save `/home/user/Desktop/answer.scad`. [Software] Run `openscad` from the command line. On this machine, run OpenSCAD from `/usr/bin/openscad`.
c-reverse-openscad-task-04-ubuntu | 逆向工程探测器卡装置从 `top_projection.svg` 检查报告和 CMM尺寸. 定义和调用 `module probe_card_fixture`; 复制无线体和八孔螺栓圈,以通过特征,然后保存 `/home/user/Desktop/answer.scad`. 运行 `openscad` 现在我们在线. 在开始工作之前,从 `/usr/bin/openscad`. | Reverse-engineer the probe-card fixture from `top_projection.svg`, the CMM dimensions, and inspection report. Define and invoke `module probe_card_fixture`; reproduce the annulus and eight-hole bolt circle as through features, then save `/home/user/Desktop/answer.scad`. [Software] Run `openscad` from the command line. Before starting the work, run OpenSCAD from `/usr/bin/openscad`.
c-reverse-openscad-task-05-ubuntu | 从OpenSCAD投影,计量表和路线报告中重建微流体检测盖. 定义可重复使用 `module channel` 其他 `module microfluidic_lid` 切断交替的全线蛇形路径到指定深度,使两个端口穿过孔,调用盖模块,并保存 `/home/user/Desktop/answer.scad`. 运行 `openscad` 现在我们在线. 在下面的步骤中,从 `/usr/bin/openscad`. | Reconstruct the microfluidic inspection lid from its OpenSCAD projection, metrology table, and route report. Define reusable `module channel` and `module microfluidic_lid`, cut the complete alternating serpentine route to the specified depth, make both ports through-holes, invoke the lid module, and save `/home/user/Desktop/answer.scad`. [Software] Run `openscad` from the command line. For the steps below, run OpenSCAD from `/usr/bin/openscad`.
v-reverse-cadence-orcad-task-01-windows | 重创在 `hierarchy_report.csv` 其他 `recovery_notes.txt`. 开放式图形工作 `C:\Cadence\SPB_24.1\tools\bin\Capture.exe` 及PCB工作 `C:\Cadence\SPB_24.1\tools\bin\allegro.exe`. 创建 `FULLADD.DSN` 包含HALFADD,FULLADD和PADD的图形文件; 半段必须包含6个部位,满分3个部分,而PADD必须包含PADD_PAGE1和PADD _PAGE2页面. 保存 `C:\Users\user\Desktop\FULLADD.DSN`. | Re-create the OrCAD Capture hierarchy recorded in `hierarchy_report.csv` and `recovery_notes.txt`. Open schematic work with `C:\Cadence\SPB_24.1\tools\bin\Capture.exe` and PCB work with `C:\Cadence\SPB_24.1\tools\bin\allegro.exe`. Create `FULLADD.DSN` with schematic folders HALFADD, FULLADD, and PADD; HALFADD must contain six placed parts, FULLADD three, and PADD must contain pages PADD_PAGE1 and PADD_PAGE2. Save `C:\Users\user\Desktop\FULLADD.DSN`.
v-reverse-cadence-orcad-task-02-windows | 恢复本地捕获图书馆 `library_audit.csv` 其他 `recovery_notes.txt`. 开放方案工作 `C:\Cadence\SPB_24.1\tools\bin\Capture.exe` 及PCB工作 `C:\Cadence\SPB_24.1\tools\bin\allegro.exe`. 创建 `C:\Users\user\Desktop\custom.OLB` 包含多部分包型为异性设置的QUAD_OPAMP包. 没有需要印图形. | Recover the native Capture library described by `library_audit.csv` and `recovery_notes.txt`. For this task, open schematic work with `C:\Cadence\SPB_24.1\tools\bin\Capture.exe` and PCB work with `C:\Cadence\SPB_24.1\tools\bin\allegro.exe`. Create `C:\Users\user\Desktop\custom.OLB` containing package QUAD_OPAMP with Multiple-Part Package Type set to Heterogeneous. Pin graphics are not required.
v-reverse-cadence-orcad-task-03-windows | 恢复从 `bus_property_report.csv` 其他 `design_audit.txt`. 在这个机器上,开放的图形工作与 `C:\Cadence\SPB_24.1\tools\bin\Capture.exe` 及PCB工作 `C:\Cadence\SPB_24.1\tools\bin\allegro.exe`. 建立 `C:\Users\user\Desktop\BCD.DSN` 设置组件U30到U37,将其BustTag值分配到DATA0到DATA7正如报告的那样,在其他任何组件上留下 BusTag空,并设置设计级的Bus定义为DATA[7:0]. | Rebuild the Capture design properties from `bus_property_report.csv` and `design_audit.txt`. On this machine, open schematic work with `C:\Cadence\SPB_24.1\tools\bin\Capture.exe` and PCB work with `C:\Cadence\SPB_24.1\tools\bin\allegro.exe`. Build `C:\Users\user\Desktop\BCD.DSN` with placed components U30 through U37, assign their BusTag values DATA0 through DATA7 exactly as reported, leave BusTag empty on any other component, and set design-level Bus Definition to DATA[7:0].
v-reverse-cadence-orcad-task-04-windows | 检查报告中重新创建失踪的捕获库. 在开始工作之前,请与 `C:\Cadence\SPB_24.1\tools\bin\Capture.exe` 及PCB工作 `C:\Cadence\SPB_24.1\tools\bin\allegro.exe`. 保存 `C:\Users\user\Desktop\custom_lib.OLB` 包含TPS62130A,MCU_STM32F103和SENSOR_BMP280包装,每个包装类型的多部分设置为均. 没有图形. | Recreate the missing Capture library from its audit report. Before starting the work, open schematic work with `C:\Cadence\SPB_24.1\tools\bin\Capture.exe` and PCB work with `C:\Cadence\SPB_24.1\tools\bin\allegro.exe`. Save `C:\Users\user\Desktop\custom_lib.OLB` containing packages TPS62130A, MCU_STM32F103, and SENSOR_BMP280, with Multiple-Part Package Type set to Homogeneous for each. Graphics are not required.
v-reverse-cadence-orcad-task-05-windows | 复制一个原始的捕捉设计 `bom.csv` 其他 `recovery_notes.txt`. 开启图形工作 `C:\Cadence\SPB_24.1\tools\bin\Capture.exe` 及PCB工作 `C:\Cadence\SPB_24.1\tools\bin\allegro.exe`. 创建并将R1,R2,C1和C2设置与报告的值属性,保存可编辑的设计为 `C:\Users\user\Desktop\TUTOR2.DSN`. | Reconstruct a native Capture design from `bom.csv` and `recovery_notes.txt`. For the steps below, open schematic work with `C:\Cadence\SPB_24.1\tools\bin\Capture.exe` and PCB work with `C:\Cadence\SPB_24.1\tools\bin\allegro.exe`. Create and place R1, R2, C1, and C2 with the exact reported Value properties, and save the editable design as `C:\Users\user\Desktop\TUTOR2.DSN`.
v-reverse-eagle-task-01-ubuntu | 原始的图案丢失了; 只有 `bom.csv`, `netlist.csv` 及 `review_report.txt` 留下来. 从EagLE开始 `/opt/eagle-7.7.0/bin/eagle` 打开提供的板块或图表. 在EAGLE中重建NE555可的LED脉冲发电器, 将每个部分作为可编辑的图案实例,然后保存 `/home/user/Desktop/answer.sch`. | The original schematic was lost; only `bom.csv`, `netlist.csv`, and `review_report.txt` remain. Start EAGLE from `/opt/eagle-7.7.0/bin/eagle` and open the supplied board or schematic there. Reconstruct the NE555 astable LED pulse generator in EAGLE with the exact references, values, named nets, and pin memberships in those reports. Place every part as an editable schematic instance and save `/home/user/Desktop/answer.sch`.
v-reverse-eagle-task-02-ubuntu | 重新创建丢失的三位地址接口 `netlist.csv` 其他 `interface_report.txt`. 为了完成这个任务,从Eagle开始 `/opt/eagle-7.7.0/bin/eagle` 打开提供的板块或图表. 创建并将U1作为DRIIVER3和U2作为RECEIVER3,连接相应的针头与三个不同的尺度网络ADDR0,ADDR1,ADDR2,并且不要创建一个巴斯对象. 保存 `/home/user/Desktop/answer.sch`. | Re-create the lost three-bit address interface from `netlist.csv` and `interface_report.txt`. For this task, start EAGLE from `/opt/eagle-7.7.0/bin/eagle` and open the supplied board or schematic there. Create and place U1 as DRIVER3 and U2 as RECEIVER3, connect corresponding pins with three separate scalar nets named ADDR0, ADDR1, and ADDR2, and do not create a bus object. Save `/home/user/Desktop/answer.sch`.
v-reverse-eagle-task-03-ubuntu | 通过检索的BOM,配置报告和网清单执行以下操作:在EAGLE中重建双道LM358信号调控表. 在这个机器上,从Eagle开始 `/opt/eagle-7.7.0/bin/eagle` 打开提供的板块或图表. 列出的六部分和参考必须全部可编辑并放置; 保存报告值以及恢复的IN和OUT连接. 保存 `/home/user/Desktop/answer.sch`. | Carry out the following with the recovered BOM, placement report, and netlist: recreate the two-channel LM358 signal-conditioning sheet in EAGLE. On this machine, start EAGLE from `/opt/eagle-7.7.0/bin/eagle` and open the supplied board or schematic there. The six listed parts and references must all be editable and placed; preserve the reported values and the recovered IN and OUT connectivity. Save `/home/user/Desktop/answer.sch`.
v-reverse-eagle-task-04-ubuntu | 从恢复的LDO脚表,包装报告和数据表摘录中重建可编辑的EAGLE图书馆. 在开始工作之前,从Eagle开始 `/opt/eagle-7.7.0/bin/eagle` 打开提供的板块或图表. 创建包 `SOT23-3` 标志 `LDO` 设备 `XC6206` 附上前U; 使用报告的三个SMD,指向和到接连接,加上包装轮和-1标记. 保存 `/home/user/Desktop/answer.lbr`. | Rebuild an editable EAGLE library from the recovered LDO pin table, package report, and datasheet extract. Before starting the work, start EAGLE from `/opt/eagle-7.7.0/bin/eagle` and open the supplied board or schematic there. Create package `SOT23-3`, symbol `LDO`, and deviceset `XC6206` with prefix U; use exactly the three reported SMD pads, pin directions, and pin-to-pad connects, plus a package outline and pin-1 marker. Save `/home/user/Desktop/answer.lbr`.
v-reverse-eagle-task-05-ubuntu | 混合土壤图表必须从 `bom.csv`, `netlist.csv` 及 `erc.log`. 为了下面的步骤,从EagLE开始 `/opt/eagle-7.7.0/bin/eagle` 打开提供的板块或图表. 复制五个部分和值,将AGND和DGND作为分别命名的网格,并只通过R_TIE1到AGND和2号连接它们. 保存可编辑的EagLE图表 `/home/user/Desktop/answer.sch`. | The mixed-ground schematic must be recovered from `bom.csv`, `netlist.csv`, and `erc.log`. For the steps below, start EAGLE from `/opt/eagle-7.7.0/bin/eagle` and open the supplied board or schematic there. Recreate the five parts and values, keep AGND and DGND as separate named nets, and bridge them only through R_TIE pin 1 to AGND and pin 2 to DGND. Save the editable EAGLE schematic as `/home/user/Desktop/answer.sch`.
v-reverse-freecad-gui-task-01-ubuntu | 通过可见的GUI互动,只能在FreeCAD中处理任务:检查提供的工程绘图证据,使用 FreeCAD GUI工具创建所需的单个固体,并出口最终结果. 从 FreeCAD 启动 `/usr/bin/freecad` 开放 `drawing.dxf` 在那里. 不要使用终端,FreeCAD Python控制台或外部脚本绕过GUI操作. 四个图案文件和公开补充表是强制性输入. 图纸仍然是每一个印上的数字尺寸的主要来源. 在模拟之前,检查所有视图 /home/user/Desktop/drawing.svg, /home/user/Desktop/drawing.dxf, /home/user/Desktop/drawing.png, 其他 /home/user/Desktop/drawing.pdf, 读书 /home/user/Desktop/supplement.csv. 根据提供的TechDraw图中所示的ISO第一角投影公约,解释字母形象视图; 别像或重新安排视图作为三角投影. 图纸有意刻印在上面的数字尺寸. 补充表是不完整的,只提供了从图纸中遗漏的信息,如数据/导向,特征语义,缺失位置,方向,深度和连接性. 勿使用它来取代或忽略图纸上打印的数值尺寸; 如果图中出现值,请从图中读取. 不要依赖任务标题或评估员的提示. 阅读图纸中印出的每一个数字尺寸. 使用 supplement.csv 只有在图纸中故意遗漏的参数,并将两种来源结合起来来重建几何. 重建一个机械部件,叫做平板通孔安装板. 使用毫米,只使用图纸中未使用的数据/指向. 保存图中描述的明确尺寸,孔隙,开口,步骤和连接性. 仅出口最终有效固体 /home/user/Desktop/result.step. 仅使用所提供的图纸, supplement.csv 作为任务输入; 没有使用评估器生成的文物或评估器实现文件. 评估员在进口后接受几何等级的 STEP文件; 要求不需要字节相同的输出或特定的特征顺序. | Handle the task in FreeCAD through visible GUI interaction only: inspect the supplied engineering drawing evidence, create the required single solid with FreeCAD GUI tools, and export the final result. Launch FreeCAD from `/usr/bin/freecad` and open `drawing.dxf` there. Do not use a terminal, FreeCAD Python console, or an external script to bypass GUI actions. The four drawing files and the public supplement table are mandatory inputs. The drawings remain the primary source for every numeric dimension printed on them. Before modeling, inspect all views in /home/user/Desktop/drawing.svg, /home/user/Desktop/drawing.dxf, /home/user/Desktop/drawing.png, and /home/user/Desktop/drawing.pdf, and read /home/user/Desktop/supplement.csv. Interpret the orthographic views using the ISO first-angle projection convention shown by the supplied TechDraw drawing; do not mirror or rearrange views as third-angle projection. The drawings intentionally carry the numeric dimensions printed on them. The supplement table is incomplete and supplies only information omitted from the drawings, such as datum/orientation, feature semantics, missing locations, directions, depths, and connectivity. Do not use it to replace or ignore a numeric dimension printed in a drawing; if a value appears in a drawing, read it from the drawing. Do not rely on the task title or evaluator hints. Read every numeric dimension printed in the drawings from the drawings themselves. Use supplement.csv only for parameters intentionally omitted from the drawings, and combine both sources to reconstruct the geometry. Reconstruct the mechanical part named "平板通孔安装板". Use millimetres and use the datum/orientation supplied only where the drawing omits it. Preserve the explicit dimensions, holes, openings, steps, and connectivity described by the drawing. Export only the final valid solid as /home/user/Desktop/result.step. Use only the supplied drawings and supplement.csv as task inputs; do not use evaluator-generated artifacts or evaluator implementation files. The evaluator accepts geometrically equivalent STEP files after import; it does not require byte-identical output or a particular feature order.
v-reverse-freecad-gui-task-02-ubuntu | 通过可见的GUI互动完成FreeCAD中所需的工作:检查提供的工程绘图证据,使用FreeCAD GUI工具创建所需单个固体,并出口最终结果. 为了完成这个任务,从 FreeCAD 上启动 `/usr/bin/freecad` 开放 `drawing.dxf` 在那里. 不要使用终端,FreeCAD Python控制台或外部脚本绕过GUI操作. 四个图案文件和公开补充表是强制性输入. 图纸仍然是每一个印上的数字尺寸的主要来源. 在模拟之前,检查所有视图 /home/user/Desktop/drawing.svg, /home/user/Desktop/drawing.dxf, /home/user/Desktop/drawing.png, 其他 /home/user/Desktop/drawing.pdf, 读书 /home/user/Desktop/supplement.csv. 根据提供的TechDraw图中所示的ISO第一角投影公约,解释字母形象视图; 别像或重新安排视图作为三角投影. 图纸有意刻印在上面的数字尺寸. 补充表是不完整的,只提供了从图纸中遗漏的信息,如数据/导向,特征语义,缺失位置,方向,深度和连接性. 勿使用它来取代或忽略图纸上打印的数值尺寸; 如果图中出现值,请从图中读取. 不要依赖任务标题或评估员的提示. 阅读图纸中印出的每一个数字尺寸. 使用 supplement.csv 只有在图纸中故意遗漏的参数,并将两种来源结合起来来重建几何. 重建称为"两段阶梯轴"的机械部分. 使用毫米,只使用图纸中未使用的数据/指向. 保存图中描述的明确尺寸,孔隙,开口,步骤和连接性. 仅出口最终有效固体 /home/user/Desktop/result.step. 仅使用所提供的图纸, supplement.csv 作为任务输入; 没有使用评估器生成的文物或评估器实现文件. 评估员在进口后接受几何等级的 STEP文件; 要求不需要字节相同的输出或特定的特征顺序. | Complete the required work in FreeCAD through visible GUI interaction only: inspect the supplied engineering drawing evidence, create the required single solid with FreeCAD GUI tools, and export the final result. For this task, launch FreeCAD from `/usr/bin/freecad` and open `drawing.dxf` there. Do not use a terminal, FreeCAD Python console, or an external script to bypass GUI actions. The four drawing files and the public supplement table are mandatory inputs. The drawings remain the primary source for every numeric dimension printed on them. Before modeling, inspect all views in /home/user/Desktop/drawing.svg, /home/user/Desktop/drawing.dxf, /home/user/Desktop/drawing.png, and /home/user/Desktop/drawing.pdf, and read /home/user/Desktop/supplement.csv. Interpret the orthographic views using the ISO first-angle projection convention shown by the supplied TechDraw drawing; do not mirror or rearrange views as third-angle projection. The drawings intentionally carry the numeric dimensions printed on them. The supplement table is incomplete and supplies only information omitted from the drawings, such as datum/orientation, feature semantics, missing locations, directions, depths, and connectivity. Do not use it to replace or ignore a numeric dimension printed in a drawing; if a value appears in a drawing, read it from the drawing. Do not rely on the task title or evaluator hints. Read every numeric dimension printed in the drawings from the drawings themselves. Use supplement.csv only for parameters intentionally omitted from the drawings, and combine both sources to reconstruct the geometry. Reconstruct the mechanical part named "两段阶梯轴". Use millimetres and use the datum/orientation supplied only where the drawing omits it. Preserve the explicit dimensions, holes, openings, steps, and connectivity described by the drawing. Export only the final valid solid as /home/user/Desktop/result.step. Use only the supplied drawings and supplement.csv as task inputs; do not use evaluator-generated artifacts or evaluator implementation files. The evaluator accepts geometrically equivalent STEP files after import; it does not require byte-identical output or a particular feature order.
v-reverse-freecad-gui-task-03-ubuntu | 在FreeCAD中,工作仅通过可见的GUI互动完成:检查提供的工程绘图证据,使用FreeCAD GUI工具创建所需的单个固体,并出口最终结果. 在这个机器上,从 `/usr/bin/freecad` 开放 `drawing.dxf` 在那里. 不要使用终端,FreeCAD Python控制台或外部脚本绕过GUI操作. 四个图案文件和公开补充表是强制性输入. 图纸仍然是每一个印上的数字尺寸的主要来源. 在模拟之前,检查所有视图 /home/user/Desktop/drawing.svg, /home/user/Desktop/drawing.dxf, /home/user/Desktop/drawing.png, 其他 /home/user/Desktop/drawing.pdf, 读书 /home/user/Desktop/supplement.csv. 根据提供的TechDraw图中所示的ISO第一角投影公约,解释字母形象视图; 别像或重新安排视图作为三角投影. 图纸有意刻印在上面的数字尺寸. 补充表是不完整的,只提供了从图纸中遗漏的信息,如数据/导向,特征语义,缺失位置,方向,深度和连接性. 勿使用它来取代或忽略图纸上打印的数值尺寸; 如果图中出现值,请从图中读取. 不要依赖任务标题或评估员的提示. 阅读图纸中印出的每一个数字尺寸. 使用 supplement.csv 只有在图纸中故意遗漏的参数,并将两种来源结合起来来重建几何. 重建一个机械部件,叫做四孔法兰轮. 使用毫米,只使用图纸中未使用的数据/指向. 保存图中描述的明确尺寸,孔隙,开口,步骤和连接性. 仅出口最终有效固体 /home/user/Desktop/result.step. 仅使用所提供的图纸, supplement.csv 作为任务输入; 没有使用评估器生成的文物或评估器实现文件. 评估员在进口后接受几何等级的 STEP文件; 要求不需要字节相同的输出或特定的特征顺序. | The work is completed in FreeCAD through visible GUI interaction only: inspect the supplied engineering drawing evidence, create the required single solid with FreeCAD GUI tools, and export the final result. On this machine, launch FreeCAD from `/usr/bin/freecad` and open `drawing.dxf` there. Do not use a terminal, FreeCAD Python console, or an external script to bypass GUI actions. The four drawing files and the public supplement table are mandatory inputs. The drawings remain the primary source for every numeric dimension printed on them. Before modeling, inspect all views in /home/user/Desktop/drawing.svg, /home/user/Desktop/drawing.dxf, /home/user/Desktop/drawing.png, and /home/user/Desktop/drawing.pdf, and read /home/user/Desktop/supplement.csv. Interpret the orthographic views using the ISO first-angle projection convention shown by the supplied TechDraw drawing; do not mirror or rearrange views as third-angle projection. The drawings intentionally carry the numeric dimensions printed on them. The supplement table is incomplete and supplies only information omitted from the drawings, such as datum/orientation, feature semantics, missing locations, directions, depths, and connectivity. Do not use it to replace or ignore a numeric dimension printed in a drawing; if a value appears in a drawing, read it from the drawing. Do not rely on the task title or evaluator hints. Read every numeric dimension printed in the drawings from the drawings themselves. Use supplement.csv only for parameters intentionally omitted from the drawings, and combine both sources to reconstruct the geometry. Reconstruct the mechanical part named "四孔法兰轮毂". Use millimetres and use the datum/orientation supplied only where the drawing omits it. Preserve the explicit dimensions, holes, openings, steps, and connectivity described by the drawing. Export only the final valid solid as /home/user/Desktop/result.step. Use only the supplied drawings and supplement.csv as task inputs; do not use evaluator-generated artifacts or evaluator implementation files. The evaluator accepts geometrically equivalent STEP files after import; it does not require byte-identical output or a particular feature order.
v-reverse-freecad-gui-task-04-ubuntu | 通过可见的GUI互动进行FreeCAD:检查提供的工程绘图证据,使用FreeCAD GUI工具创建所需的单个固体,并出口最终结果. 在开始工作之前,从 `/usr/bin/freecad` 开放 `drawing.dxf` 在那里. 不要使用终端,FreeCAD Python控制台或外部脚本绕过GUI操作. 四个图案文件和公开补充表是强制性输入. 图纸仍然是每一个印上的数字尺寸的主要来源. 在模拟之前,检查所有视图 /home/user/Desktop/drawing.svg, /home/user/Desktop/drawing.dxf, /home/user/Desktop/drawing.png, 其他 /home/user/Desktop/drawing.pdf, 读书 /home/user/Desktop/supplement.csv. 根据提供的TechDraw图中所示的ISO第一角投影公约,解释字母形象视图; 别像或重新安排视图作为三角投影. 图纸有意刻印在上面的数字尺寸. 补充表是不完整的,只提供了从图纸中遗漏的信息,如数据/导向,特征语义,缺失位置,方向,深度和连接性. 勿使用它来取代或忽略图纸上打印的数值尺寸; 如果图中出现值,请从图中读取. 不要依赖任务标题或评估员的提示. 阅读图纸中印出的每一个数字尺寸. 使用 supplement.csv 只有在图纸中故意遗漏的参数,并将两种来源结合起来来重建几何. 复制称为单孔列 L形角件的机械部分. 使用毫米,只使用图纸中未使用的数据/指向. 保存图中描述的明确尺寸,孔隙,开口,步骤和连接性. 仅出口最终有效固体 /home/user/Desktop/result.step. 仅使用所提供的图纸, supplement.csv 作为任务输入; 没有使用评估器生成的文物或评估器实现文件. 评估员在进口后接受几何等级的 STEP文件; 要求不需要字节相同的输出或特定的特征顺序. | Proceed in FreeCAD through visible GUI interaction only: inspect the supplied engineering drawing evidence, create the required single solid with FreeCAD GUI tools, and export the final result. Before starting the work, launch FreeCAD from `/usr/bin/freecad` and open `drawing.dxf` there. Do not use a terminal, FreeCAD Python console, or an external script to bypass GUI actions. The four drawing files and the public supplement table are mandatory inputs. The drawings remain the primary source for every numeric dimension printed on them. Before modeling, inspect all views in /home/user/Desktop/drawing.svg, /home/user/Desktop/drawing.dxf, /home/user/Desktop/drawing.png, and /home/user/Desktop/drawing.pdf, and read /home/user/Desktop/supplement.csv. Interpret the orthographic views using the ISO first-angle projection convention shown by the supplied TechDraw drawing; do not mirror or rearrange views as third-angle projection. The drawings intentionally carry the numeric dimensions printed on them. The supplement table is incomplete and supplies only information omitted from the drawings, such as datum/orientation, feature semantics, missing locations, directions, depths, and connectivity. Do not use it to replace or ignore a numeric dimension printed in a drawing; if a value appears in a drawing, read it from the drawing. Do not rely on the task title or evaluator hints. Read every numeric dimension printed in the drawings from the drawings themselves. Use supplement.csv only for parameters intentionally omitted from the drawings, and combine both sources to reconstruct the geometry. Reconstruct the mechanical part named "单孔列 L 形角件". Use millimetres and use the datum/orientation supplied only where the drawing omits it. Preserve the explicit dimensions, holes, openings, steps, and connectivity described by the drawing. Export only the final valid solid as /home/user/Desktop/result.step. Use only the supplied drawings and supplement.csv as task inputs; do not use evaluator-generated artifacts or evaluator implementation files. The evaluator accepts geometrically equivalent STEP files after import; it does not require byte-identical output or a particular feature order.
v-reverse-freecad-gui-task-05-ubuntu | 在 FreeCAD 中运行任务只通过可见的GUI互动:检查提供的工程绘图证据,使用FreeCAD GUI工具创建所需的单个固体,并出口最终结果. 为了下面的步骤,从 `/usr/bin/freecad` 开放 `drawing.dxf` 在那里. 不要使用终端,FreeCAD Python控制台或外部脚本绕过GUI操作. 四个图案文件和公开补充表是强制性输入. 图纸仍然是每一个印上的数字尺寸的主要来源. 在模拟之前,检查所有视图 /home/user/Desktop/drawing.svg, /home/user/Desktop/drawing.dxf, /home/user/Desktop/drawing.png, 其他 /home/user/Desktop/drawing.pdf, 读书 /home/user/Desktop/supplement.csv. 根据提供的TechDraw图中所示的ISO第一角投影公约,解释字母形象视图; 别像或重新安排视图作为三角投影. 图纸有意刻印在上面的数字尺寸. 补充表是不完整的,只提供了从图纸中遗漏的信息,如数据/导向,特征语义,缺失位置,方向,深度和连接性. 勿使用它来取代或忽略图纸上打印的数值尺寸; 如果图中出现值,请从图中读取. 不要依赖任务标题或评估员的提示. 阅读图纸中印出的每一个数字尺寸. 使用 supplement.csv 只有在图纸中故意遗漏的参数,并将两种来源结合起来来重建几何. 重建一个机械部件,叫做"贯通 U 形槽块". 使用毫米,只使用图纸中未使用的数据/指向. 保存图中描述的明确尺寸,孔隙,开口,步骤和连接性. 仅出口最终有效固体 /home/user/Desktop/result.step. 仅使用所提供的图纸, supplement.csv 作为任务输入; 没有使用评估器生成的文物或评估器实现文件. 评估员在进口后接受几何等级的 STEP文件; 要求不需要字节相同的输出或特定的特征顺序. | Run the task in FreeCAD through visible GUI interaction only: inspect the supplied engineering drawing evidence, create the required single solid with FreeCAD GUI tools, and export the final result. For the steps below, launch FreeCAD from `/usr/bin/freecad` and open `drawing.dxf` there. Do not use a terminal, FreeCAD Python console, or an external script to bypass GUI actions. The four drawing files and the public supplement table are mandatory inputs. The drawings remain the primary source for every numeric dimension printed on them. Before modeling, inspect all views in /home/user/Desktop/drawing.svg, /home/user/Desktop/drawing.dxf, /home/user/Desktop/drawing.png, and /home/user/Desktop/drawing.pdf, and read /home/user/Desktop/supplement.csv. Interpret the orthographic views using the ISO first-angle projection convention shown by the supplied TechDraw drawing; do not mirror or rearrange views as third-angle projection. The drawings intentionally carry the numeric dimensions printed on them. The supplement table is incomplete and supplies only information omitted from the drawings, such as datum/orientation, feature semantics, missing locations, directions, depths, and connectivity. Do not use it to replace or ignore a numeric dimension printed in a drawing; if a value appears in a drawing, read it from the drawing. Do not rely on the task title or evaluator hints. Read every numeric dimension printed in the drawings from the drawings themselves. Use supplement.csv only for parameters intentionally omitted from the drawings, and combine both sources to reconstruct the geometry. Reconstruct the mechanical part named "贯通 U 形槽块". Use millimetres and use the datum/orientation supplied only where the drawing omits it. Preserve the explicit dimensions, holes, openings, steps, and connectivity described by the drawing. Export only the final valid solid as /home/user/Desktop/result.step. Use only the supplied drawings and supplement.csv as task inputs; do not use evaluator-generated artifacts or evaluator implementation files. The evaluator accepts geometrically equivalent STEP files after import; it does not require byte-identical output or a particular feature order.
v-reverse-freecad-gui-task-06-ubuntu | 通过可见的GUI互动,仅使用FreeCAD进行工作:检查提供的工程绘图证据,用FreeCAD GUI工具创建所需的单个固体,并出口最终结果. 在此图像中,从 `/usr/bin/freecad` 开放 `drawing.dxf` 在那里. 不要使用终端,FreeCAD Python控制台或外部脚本绕过GUI操作. 四个图案文件和公开补充表是强制性输入. 图纸仍然是每一个印上的数字尺寸的主要来源. 在模拟之前,检查所有视图 /home/user/Desktop/drawing.svg, /home/user/Desktop/drawing.dxf, /home/user/Desktop/drawing.png, 其他 /home/user/Desktop/drawing.pdf, 读书 /home/user/Desktop/supplement.csv. 根据提供的TechDraw图中所示的ISO第一角投影公约,解释字母形象视图; 别像或重新安排视图作为三角投影. 图纸有意刻印在上面的数字尺寸. 补充表是不完整的,只提供了从图纸中遗漏的信息,如数据/导向,特征语义,缺失位置,方向,深度和连接性. 勿使用它来取代或忽略图纸上打印的数值尺寸; 如果图中出现值,请从图中读取. 不要依赖任务标题或评估员的提示. 阅读图纸中印出的每一个数字尺寸. 使用 supplement.csv 只有在图纸中故意遗漏的参数,并将两种来源结合起来来重建几何. 重建称为单盲孔台阶基座的机械部分. 使用毫米,只使用图纸中未使用的数据/指向. 保存图中描述的明确尺寸,孔隙,开口,步骤和连接性. 仅出口最终有效固体 /home/user/Desktop/result.step. 仅使用所提供的图纸, supplement.csv 作为任务输入; 没有使用评估器生成的文物或评估器实现文件. 评估员在进口后接受几何等级的 STEP文件; 要求不需要字节相同的输出或特定的特征顺序. | Work with FreeCAD through visible GUI interaction only: inspect the supplied engineering drawing evidence, create the required single solid with FreeCAD GUI tools, and export the final result. In this image, launch FreeCAD from `/usr/bin/freecad` and open `drawing.dxf` there. Do not use a terminal, FreeCAD Python console, or an external script to bypass GUI actions. The four drawing files and the public supplement table are mandatory inputs. The drawings remain the primary source for every numeric dimension printed on them. Before modeling, inspect all views in /home/user/Desktop/drawing.svg, /home/user/Desktop/drawing.dxf, /home/user/Desktop/drawing.png, and /home/user/Desktop/drawing.pdf, and read /home/user/Desktop/supplement.csv. Interpret the orthographic views using the ISO first-angle projection convention shown by the supplied TechDraw drawing; do not mirror or rearrange views as third-angle projection. The drawings intentionally carry the numeric dimensions printed on them. The supplement table is incomplete and supplies only information omitted from the drawings, such as datum/orientation, feature semantics, missing locations, directions, depths, and connectivity. Do not use it to replace or ignore a numeric dimension printed in a drawing; if a value appears in a drawing, read it from the drawing. Do not rely on the task title or evaluator hints. Read every numeric dimension printed in the drawings from the drawings themselves. Use supplement.csv only for parameters intentionally omitted from the drawings, and combine both sources to reconstruct the geometry. Reconstruct the mechanical part named "单盲孔台阶基座". Use millimetres and use the datum/orientation supplied only where the drawing omits it. Preserve the explicit dimensions, holes, openings, steps, and connectivity described by the drawing. Export only the final valid solid as /home/user/Desktop/result.step. Use only the supplied drawings and supplement.csv as task inputs; do not use evaluator-generated artifacts or evaluator implementation files. The evaluator accepts geometrically equivalent STEP files after import; it does not require byte-identical output or a particular feature order.
v-reverse-freecad-gui-task-07-ubuntu | 通过可见的GUI互动完成FreeCAD中的任务:检查提供的工程绘图证据,使用FreeCAD GUI工具创建所需的单个固体,并出口最终结果. 对于这个工作流程,从 `/usr/bin/freecad` 开放 `drawing.dxf` 在那里. 不要使用终端,FreeCAD Python控制台或外部脚本绕过GUI操作. 四个图案文件和公开补充表是强制性输入. 图纸仍然是每一个印上的数字尺寸的主要来源. 在模拟之前,检查所有视图 /home/user/Desktop/drawing.svg, /home/user/Desktop/drawing.dxf, /home/user/Desktop/drawing.png, 其他 /home/user/Desktop/drawing.pdf, 读书 /home/user/Desktop/supplement.csv. 根据提供的TechDraw图中所示的ISO第一角投影公约,解释字母形象视图; 别像或重新安排视图作为三角投影. 图纸有意刻印在上面的数字尺寸. 补充表是不完整的,只提供了从图纸中遗漏的信息,如数据/导向,特征语义,缺失位置,方向,深度和连接性. 勿使用它来取代或忽略图纸上打印的数值尺寸; 如果图中出现值,请从图中读取. 不要依赖任务标题或评估员的提示. 阅读图纸中印出的每一个数字尺寸. 使用 supplement.csv 只有在图纸中故意遗漏的参数,并将两种来源结合起来来重建几何. 重建一个机械部件,叫做"凸台端盖". 使用毫米,只使用图纸中未使用的数据/指向. 保存图中描述的明确尺寸,孔隙,开口,步骤和连接性. 仅出口最终有效固体 /home/user/Desktop/result.step. 仅使用所提供的图纸, supplement.csv 作为任务输入; 没有使用评估器生成的文物或评估器实现文件. 评估员在进口后接受几何等级的 STEP文件; 要求不需要字节相同的输出或特定的特征顺序. | Complete the task in FreeCAD through visible GUI interaction only: inspect the supplied engineering drawing evidence, create the required single solid with FreeCAD GUI tools, and export the final result. For this workflow, launch FreeCAD from `/usr/bin/freecad` and open `drawing.dxf` there. Do not use a terminal, FreeCAD Python console, or an external script to bypass GUI actions. The four drawing files and the public supplement table are mandatory inputs. The drawings remain the primary source for every numeric dimension printed on them. Before modeling, inspect all views in /home/user/Desktop/drawing.svg, /home/user/Desktop/drawing.dxf, /home/user/Desktop/drawing.png, and /home/user/Desktop/drawing.pdf, and read /home/user/Desktop/supplement.csv. Interpret the orthographic views using the ISO first-angle projection convention shown by the supplied TechDraw drawing; do not mirror or rearrange views as third-angle projection. The drawings intentionally carry the numeric dimensions printed on them. The supplement table is incomplete and supplies only information omitted from the drawings, such as datum/orientation, feature semantics, missing locations, directions, depths, and connectivity. Do not use it to replace or ignore a numeric dimension printed in a drawing; if a value appears in a drawing, read it from the drawing. Do not rely on the task title or evaluator hints. Read every numeric dimension printed in the drawings from the drawings themselves. Use supplement.csv only for parameters intentionally omitted from the drawings, and combine both sources to reconstruct the geometry. Reconstruct the mechanical part named "凸台端盖". Use millimetres and use the datum/orientation supplied only where the drawing omits it. Preserve the explicit dimensions, holes, openings, steps, and connectivity described by the drawing. Export only the final valid solid as /home/user/Desktop/result.step. Use only the supplied drawings and supplement.csv as task inputs; do not use evaluator-generated artifacts or evaluator implementation files. The evaluator accepts geometrically equivalent STEP files after import; it does not require byte-identical output or a particular feature order.
v-reverse-freecad-gui-task-08-ubuntu | 通过可见的GUI互动,在FreeCAD中完成工作:检查提供的工程绘图证据,使用FreeCAD GUI工具创建所需的单个固体,并出口最终结果. 在任务开始时,从 `/usr/bin/freecad` 开放 `drawing.dxf` 在那里. 不要使用终端,FreeCAD Python控制台或外部脚本绕过GUI操作. 四个图案文件和公开补充表是强制性输入. 图纸仍然是每一个印上的数字尺寸的主要来源. 在模拟之前,检查所有视图 /home/user/Desktop/drawing.svg, /home/user/Desktop/drawing.dxf, /home/user/Desktop/drawing.png, 其他 /home/user/Desktop/drawing.pdf, 读书 /home/user/Desktop/supplement.csv. 根据提供的TechDraw图中所示的ISO第一角投影公约,解释字母形象视图; 别像或重新安排视图作为三角投影. 图纸有意刻印在上面的数字尺寸. 补充表是不完整的,只提供了从图纸中遗漏的信息,如数据/导向,特征语义,缺失位置,方向,深度和连接性. 勿使用它来取代或忽略图纸上打印的数值尺寸; 如果图中出现值,请从图中读取. 不要依赖任务标题或评估员的提示. 阅读图纸中印出的每一个数字尺寸. 使用 supplement.csv 只有在图纸中故意遗漏的参数,并将两种来源结合起来来重建几何. 重建一个机械部件,叫做单耳叉形支架. 使用毫米,只使用图纸中未使用的数据/指向. 保存图中描述的明确尺寸,孔隙,开口,步骤和连接性. 仅出口最终有效固体 /home/user/Desktop/result.step. 仅使用所提供的图纸, supplement.csv 作为任务输入; 没有使用评估器生成的文物或评估器实现文件. 评估员在进口后接受几何等级的 STEP文件; 要求不需要字节相同的输出或特定的特征顺序. | Carry out the work in FreeCAD through visible GUI interaction only: inspect the supplied engineering drawing evidence, create the required single solid with FreeCAD GUI tools, and export the final result. At the start of the task, launch FreeCAD from `/usr/bin/freecad` and open `drawing.dxf` there. Do not use a terminal, FreeCAD Python console, or an external script to bypass GUI actions. The four drawing files and the public supplement table are mandatory inputs. The drawings remain the primary source for every numeric dimension printed on them. Before modeling, inspect all views in /home/user/Desktop/drawing.svg, /home/user/Desktop/drawing.dxf, /home/user/Desktop/drawing.png, and /home/user/Desktop/drawing.pdf, and read /home/user/Desktop/supplement.csv. Interpret the orthographic views using the ISO first-angle projection convention shown by the supplied TechDraw drawing; do not mirror or rearrange views as third-angle projection. The drawings intentionally carry the numeric dimensions printed on them. The supplement table is incomplete and supplies only information omitted from the drawings, such as datum/orientation, feature semantics, missing locations, directions, depths, and connectivity. Do not use it to replace or ignore a numeric dimension printed in a drawing; if a value appears in a drawing, read it from the drawing. Do not rely on the task title or evaluator hints. Read every numeric dimension printed in the drawings from the drawings themselves. Use supplement.csv only for parameters intentionally omitted from the drawings, and combine both sources to reconstruct the geometry. Reconstruct the mechanical part named "单耳叉形支架". Use millimetres and use the datum/orientation supplied only where the drawing omits it. Preserve the explicit dimensions, holes, openings, steps, and connectivity described by the drawing. Export only the final valid solid as /home/user/Desktop/result.step. Use only the supplied drawings and supplement.csv as task inputs; do not use evaluator-generated artifacts or evaluator implementation files. The evaluator accepts geometrically equivalent STEP files after import; it does not require byte-identical output or a particular feature order.
v-reverse-freecad-gui-task-09-ubuntu | 为了完成这个任务,只通过可见的GUI互动使用FreeCAD:检查提供的工程绘图证据,用FreeCAD GUI工具创建所需的单个固体,并出口最终结果. 从 FreeCAD 启动 `/usr/bin/freecad` 开放 `drawing.dxf` 在那里. 不要使用终端,FreeCAD Python控制台或外部脚本绕过GUI操作. 四个图案文件和公开补充表是强制性输入. 图纸仍然是每一个印上的数字尺寸的主要来源. 在模拟之前,检查所有视图 /home/user/Desktop/drawing.svg, /home/user/Desktop/drawing.dxf, /home/user/Desktop/drawing.png, 其他 /home/user/Desktop/drawing.pdf, 读书 /home/user/Desktop/supplement.csv. 根据提供的TechDraw图中所示的ISO第一角投影公约,解释字母形象视图; 别像或重新安排视图作为三角投影. 图纸有意刻印在上面的数字尺寸. 补充表是不完整的,只提供了从图纸中遗漏的信息,如数据/导向,特征语义,缺失位置,方向,深度和连接性. 勿使用它来取代或忽略图纸上打印的数值尺寸; 如果图中出现值,请从图中读取. 不要依赖任务标题或评估员的提示. 阅读图纸中印出的每一个数字尺寸. 使用 supplement.csv 只有在图纸中故意遗漏的参数,并将两种来源结合起来来重建几何. 重建一个机械部件,叫做单肋直角支. 使用毫米,只使用图纸中未使用的数据/指向. 保存图中描述的明确尺寸,孔隙,开口,步骤和连接性. 仅出口最终有效固体 /home/user/Desktop/result.step. 仅使用所提供的图纸, supplement.csv 作为任务输入; 没有使用评估器生成的文物或评估器实现文件. 评估员在进口后接受几何等级的 STEP文件; 要求不需要字节相同的输出或特定的特征顺序. | For this task, work with FreeCAD through visible GUI interaction only: inspect the supplied engineering drawing evidence, create the required single solid with FreeCAD GUI tools, and export the final result. Launch FreeCAD from `/usr/bin/freecad` and open `drawing.dxf` there. Do not use a terminal, FreeCAD Python console, or an external script to bypass GUI actions. The four drawing files and the public supplement table are mandatory inputs. The drawings remain the primary source for every numeric dimension printed on them. Before modeling, inspect all views in /home/user/Desktop/drawing.svg, /home/user/Desktop/drawing.dxf, /home/user/Desktop/drawing.png, and /home/user/Desktop/drawing.pdf, and read /home/user/Desktop/supplement.csv. Interpret the orthographic views using the ISO first-angle projection convention shown by the supplied TechDraw drawing; do not mirror or rearrange views as third-angle projection. The drawings intentionally carry the numeric dimensions printed on them. The supplement table is incomplete and supplies only information omitted from the drawings, such as datum/orientation, feature semantics, missing locations, directions, depths, and connectivity. Do not use it to replace or ignore a numeric dimension printed in a drawing; if a value appears in a drawing, read it from the drawing. Do not rely on the task title or evaluator hints. Read every numeric dimension printed in the drawings from the drawings themselves. Use supplement.csv only for parameters intentionally omitted from the drawings, and combine both sources to reconstruct the geometry. Reconstruct the mechanical part named "单肋直角支撑". Use millimetres and use the datum/orientation supplied only where the drawing omits it. Preserve the explicit dimensions, holes, openings, steps, and connectivity described by the drawing. Export only the final valid solid as /home/user/Desktop/result.step. Use only the supplied drawings and supplement.csv as task inputs; do not use evaluator-generated artifacts or evaluator implementation files. The evaluator accepts geometrically equivalent STEP files after import; it does not require byte-identical output or a particular feature order.
v-reverse-freecad-gui-task-10-ubuntu | 通过可见的GUI互动,只能在FreeCAD中工作:检查提供的工程绘图证据,使用FreeCAD GUI工具创建所需的单个固体,并出口最终结果. 为了完成这个任务,从 FreeCAD 上启动 `/usr/bin/freecad` 开放 `drawing.dxf` 在那里. 不要使用终端,FreeCAD Python控制台或外部脚本绕过GUI操作. 四个图案文件和公开补充表是强制性输入. 图纸仍然是每一个印上的数字尺寸的主要来源. 在模拟之前,检查所有视图 /home/user/Desktop/drawing.svg, /home/user/Desktop/drawing.dxf, /home/user/Desktop/drawing.png, 其他 /home/user/Desktop/drawing.pdf, 读书 /home/user/Desktop/supplement.csv. 根据提供的TechDraw图中所示的ISO第一角投影公约,解释字母形象视图; 别像或重新安排视图作为三角投影. 图纸有意刻印在上面的数字尺寸. 补充表是不完整的,只提供了从图纸中遗漏的信息,如数据/导向,特征语义,缺失位置,方向,深度和连接性. 勿使用它来取代或忽略图纸上打印的数值尺寸; 如果图中出现值,请从图中读取. 不要依赖任务标题或评估员的提示. 阅读图纸中印出的每一个数字尺寸. 使用 supplement.csv 只有在图纸中故意遗漏的参数,并将两种来源结合起来来重建几何. 重建一个机械部件,叫做"无侧孔阶梯套筒". 使用毫米,只使用图纸中未使用的数据/指向. 保存图中描述的明确尺寸,孔隙,开口,步骤和连接性. 仅出口最终有效固体 /home/user/Desktop/result.step. 仅使用所提供的图纸, supplement.csv 作为任务输入; 没有使用评估器生成的文物或评估器实现文件. 评估员在进口后接受几何等级的 STEP文件; 要求不需要字节相同的输出或特定的特征顺序. | Work in FreeCAD through visible GUI interaction only: inspect the supplied engineering drawing evidence, create the required single solid with FreeCAD GUI tools, and export the final result. For this task, launch FreeCAD from `/usr/bin/freecad` and open `drawing.dxf` there. Do not use a terminal, FreeCAD Python console, or an external script to bypass GUI actions. The four drawing files and the public supplement table are mandatory inputs. The drawings remain the primary source for every numeric dimension printed on them. Before modeling, inspect all views in /home/user/Desktop/drawing.svg, /home/user/Desktop/drawing.dxf, /home/user/Desktop/drawing.png, and /home/user/Desktop/drawing.pdf, and read /home/user/Desktop/supplement.csv. Interpret the orthographic views using the ISO first-angle projection convention shown by the supplied TechDraw drawing; do not mirror or rearrange views as third-angle projection. The drawings intentionally carry the numeric dimensions printed on them. The supplement table is incomplete and supplies only information omitted from the drawings, such as datum/orientation, feature semantics, missing locations, directions, depths, and connectivity. Do not use it to replace or ignore a numeric dimension printed in a drawing; if a value appears in a drawing, read it from the drawing. Do not rely on the task title or evaluator hints. Read every numeric dimension printed in the drawings from the drawings themselves. Use supplement.csv only for parameters intentionally omitted from the drawings, and combine both sources to reconstruct the geometry. Reconstruct the mechanical part named "无侧孔阶梯套筒". Use millimetres and use the datum/orientation supplied only where the drawing omits it. Preserve the explicit dimensions, holes, openings, steps, and connectivity described by the drawing. Export only the final valid solid as /home/user/Desktop/result.step. Use only the supplied drawings and supplement.csv as task inputs; do not use evaluator-generated artifacts or evaluator implementation files. The evaluator accepts geometrically equivalent STEP files after import; it does not require byte-identical output or a particular feature order.